## 2020_21 Description
Seasonal Normal Demand Forecasts
This spreadsheet contains total LDZ and national seasonal normal demand forecasts for the 2020/21 gas supply year.
The total LDZ figures are National Grid Transmission's forecasts and not the sum of the forecasts produced by the Networks.
Units are GWh for energy and mcm for volume.
The forecasts are produced in energy units. The volume figures are converted from the energy figures using a calorific value of 39.6 MJ/m3 for all values.
Daily seasonal normal demands are the demands that are forecast to occur in the average weather conditions expected between October 2015 and September 2020.
The average ('seasonal normal') weather conditions are those provided to National Grid by Xoserve. The methodology for producing these can be found at
http://www.gasgovernance.co.uk/DESC/171214
Please be aware that the CWV formula and paramaters and SNCWV values - used in the production of the year 2020/21 gas demand forecast - have not been updated to the new parameters/values approved by DESC and so remain the same as those
used in the previous 5 years. The new CWV and SNCWV formula, paramaters and values, respectively, will be used in some of our operational processes and so there will be some relatively small misalignments, mostly in terms of the CWV and SNCWV values quoted.
The new CWV formula and parameters, and SNCWV will be used to produce next year's gas demand forecasts. The new parameters and values for CWV and SNCWV can be found at
https://www.gasgovernance.co.uk/sites/default/files/ggf/2020-04/4.0%20Seasonal%20Normal%20Review%20Updates.pdf
Seasonal normal demand forecasts are produced each year as part of the annual demand forecasting process.
The methodology for producing these forecasts is published on National Grid’s website at
https://www.nationalgrid.com/uk/gas-transmission/document/69756/download
Cold and warm profiles give an indication of the variation in weather that could be expected throughout the year.
Cold and warm demand profiles are calculated from the demand models and cold and warm CWVs calculated from weather data from October 1960 to September 2012.
They do not show historical maximums and minimums.
The cold/warm curves are 1 in 20 weekly values.
The highest demand on the cold curve will always be less than the 1 in 20 peak day demand.
Adding all the cold demand values will produce an annual demand far in excess of a 1 in 20 year because even in the coldest year there will be days warmer than normal.
The historic weather data has been adjusted to match the climate conditions expected for the period 2015-2020 using the Climate Change Methodology (CCM).
The adjusted weather data is the same as that used to calculate the seasonal normal weather conditions (see above).
Exports to Europe and storage injection are shown separately.
Exports to Europe and storage injection depend on the supply demand balance and the price of gas in the UK and on ther continent. The figures in this spreadsheet are therefore
not detailed forecasts but typical values for the time of year for graphical comparison with actual demands in the daily summary report.
http://marketinformation.natgrid.co.uk/gas/ReportExplorer.aspx
Power generation is a large element of gas demand. To produce power generation demand forecasts assumptions have to be made about the relative merits of different types of generation.
These assumptions are made for 3 month periods starting 1st October, 1st January, 1st April and 1st July. The key decision is whether coal or gas is the preferred fuel.
The transition between quarters has now been smoothed to remove step changes.
The power generation values shown in this spreadsheet are for power stations connected to the gas NTS only. Large LDZ power stations and NTS industrial CHP plants are excluded from the gas demand for power
generation definition used for this data. Including these sites connected to the electricity transmission network would add approximately 7.5 mcm/day (on average), with equal and opposite reductions in LDZ and
NTS Industrial gas demand, with the total remaining unchanged.
Storage injection has been calculated after the announcement regarding Rough. The actual injection profile may well differ from this due to commercial and physcial constraints at the
storage facitilities.
The forecasts were produced in June 2020.
Definitions
0-73 MWh load band: Gas customers consuming between zero and 73.2 MWh in a year under seasonal normal weather conditions
NDM: Non daily metered demand
LDZ: Total of NDM and daily metered (DM) demand plus shrinkage in the distribution networks
NTS power stations: Power stations connected directly to the gas National Transmission System
NTS industrial CHP plants: Combined heat and power loads connected directly to the gas National Transmission System and categorised as industrial loads
Large LDZ power stations: Power stations connected to the gas distribution networks and the electricity transmission network.

## 2020_21 Energy
| Excludes IUK exports and storage injection | [17 empty] | IUK exports and storage injection |  |  | Includes IUK exports and storage injection
GWh | SNCWV | 0-73 MWh | Total NDM | LDZ | NTS Power Generation |  |  | Total | Cold CWV | 0-73 MWh | Total NDM | LDZ | Total | Warm CWV | 0-73 MWh | Total NDM | LDZ | Total | Total | Total | Total | Total | Total | Total
|  | SND | SND | SND | SND | Low NTS Power | High NTS Power | SND |  | Cold Demand | Cold Demand | Cold Demand | Cold Demand |  | Warm Demand | Warm Demand | Warm Demand | Warm Demand | SND | SND | SND | SND | SND | SND
2020-10-01 | 13.09 | 517.0694 | 788.8165 | 1025.9897 | 623.7449 | 324.8043 | 860.4175 | 1866.266 | 10.2 | 876.9633 | 1234.497 | 1490.1425 | 2354.0304 | 15.05 | 272.9892 | 486.5556 | 711.2009 | 1535.4638 | 433.8591 | 433.8591 | 433.8591 | 2300.125 | 2787.8895 | 1969.3228
2020-10-02 | 12.96 | 536.2762 | 805.6548 | 1040.2234 | 579.7587 | 301.973 | 795.7929 | 1827.1203 | 10.01 | 906.0035 | 1261.635 | 1514.8598 | 2325.1047 | 15.01 | 279.347 | 488.7873 | 710.3913 | 1481.0633 | 429.6791 | 429.6791 | 429.6791 | 2256.7993 | 2754.7837 | 1910.7424
2020-10-03 | 12.85 | 541.3319 | 784.3797 | 1009.4615 | 453.4832 | 236.531 | 618.6966 | 1655.9187 | 9.81 | 915.6483 | 1238.2974 | 1481.8689 | 2149.9448 | 14.97 | 280.2955 | 467.8319 | 680.0195 | 1311.4005 | 425.3891 | 425.3891 | 425.3891 | 2081.3077 | 2575.3339 | 1736.7895
2020-10-04 | 12.74 | 547.1144 | 785.8451 | 1007.7068 | 438.7664 | 228.921 | 598.442 | 1637.9449 | 9.62 | 926.2515 | 1245.4084 | 1485.7298 | 2137.6514 | 14.93 | 280.9893 | 463.2669 | 672.1715 | 1287.1895 | 421.0991 | 421.0991 | 421.0991 | 2059.044 | 2558.7505 | 1708.2885
2020-10-05 | 12.62 | 575.0199 | 860.8732 | 1100.6304 | 629.0178 | 327.5293 | 867.8843 | 1950.0391 | 9.43 | 972.2502 | 1352.8251 | 1612.9593 | 2488.4633 | 14.89 | 292.3513 | 510.8009 | 736.0578 | 1566.8972 | 416.8091 | 416.8091 | 416.8091 | 2366.8482 | 2905.2723 | 1983.7063
2020-10-06 | 12.49 | 592.0156 | 884.1512 | 1124.669 | 630.3399 | 328.2125 | 869.757 | 1976.4646 | 9.23 | 997.9567 | 1386.9696 | 1648.3083 | 2526.7801 | 14.85 | 298.1441 | 520.1478 | 745.5928 | 1578.0768 | 412.4091 | 412.4091 | 412.4091 | 2388.8737 | 2939.1891 | 1990.4858
2020-10-07 | 12.35 | 609.4282 | 905.7533 | 1147.0508 | 631.6649 | 328.8972 | 871.6341 | 2001.3158 | 9.04 | 1021.5896 | 1416.2844 | 1678.7188 | 2560.0776 | 14.81 | 303.1089 | 526.3253 | 751.9139 | 1586.0427 | 407.8991 | 407.8991 | 407.8991 | 2409.2149 | 2967.9767 | 1993.9418
2020-10-08 | 12.21 | 625.8056 | 923.3877 | 1165.4316 | 632.9901 | 329.582 | 873.5117 | 2022.1667 | 8.84 | 1045.4321 | 1443.0858 | 1706.6463 | 2590.975 | 14.76 | 308.2841 | 530.1444 | 755.907 | 1591.7628 | 403.4991 | 403.4991 | 403.4991 | 2425.6658 | 2994.4741 | 1995.2619
2020-10-09 | 12.08 | 647.0404 | 944.0261 | 1183.5149 | 588.157 | 306.3128 | 807.6845 | 1985.7947 | 8.64 | 1078.1369 | 1475.8005 | 1737.0206 | 2566.5857 | 14.72 | 316.1989 | 535.9201 | 758.7316 | 1540.0715 | 388.7215 | 388.7215 | 388.7215 | 2374.5162 | 2955.3072 | 1928.7929
2020-10-10 | 11.95 | 651.5302 | 919.1827 | 1149.1401 | 460.032 | 239.9166 | 628.041 | 1808.5495 | 8.45 | 1082.4433 | 1441.8181 | 1693.0387 | 2377.392 | 14.67 | 316.6491 | 513.0203 | 726.4532 | 1366.4776 | 374.0539 | 374.0539 | 374.0539 | 2182.6034 | 2751.4459 | 1740.5315
2020-10-11 | 11.82 | 658.8811 | 924.7191 | 1151.548 | 445.1546 | 232.2263 | 607.6148 | 1794.5696 | 8.25 | 1092.658 | 1450.678 | 1698.6046 | 2366.4904 | 14.61 | 319.879 | 513.6755 | 724.0164 | 1347.6062 | 359.2763 | 359.2763 | 359.2763 | 2153.8459 | 2725.7668 | 1706.8826
2020-10-12 | 11.69 | 691.4027 | 1005.3646 | 1250.697 | 638.2838 | 332.3175 | 881.0096 | 2116.9918 | 8.05 | 1144.6232 | 1566.7268 | 1835.2852 | 2731.4215 | 14.55 | 335.3009 | 564.2943 | 791.3777 | 1634.2257 | 354.6563 | 354.6563 | 354.6563 | 2471.6482 | 3086.0778 | 1988.882
2020-10-13 | 11.53 | 710.9727 | 1028.8409 | 1275.1663 | 639.616 | 333.0057 | 882.8976 | 2144.0987 | 7.88 | 1165.4318 | 1591.718 | 1861.3295 | 2760.1948 | 14.47 | 344.9152 | 575.4549 | 803.0238 | 1647.8461 | 339.8788 | 339.8788 | 339.8788 | 2483.9775 | 3100.0735 | 1987.7248
2020-10-14 | 11.37 | 730.9466 | 1053.5535 | 1300.8816 | 640.9484 | 333.6941 | 884.7861 | 2172.4525 | 7.71 | 1186.6443 | 1617.9712 | 1888.6455 | 2790.2405 | 14.4 | 353.6887 | 586.2897 | 814.2901 | 1661.0049 | 335.1488 | 335.1488 | 335.1488 | 2507.6012 | 3125.3893 | 1996.1537
2020-10-15 | 11.21 | 751.0716 | 1078.5691 | 1326.9162 | 642.2813 | 334.3826 | 886.6751 | 2201.1263 | 7.53 | 1209.2528 | 1646.0741 | 1917.8914 | 2822.2991 | 14.32 | 363.8586 | 598.9656 | 827.4778 | 1676.1677 | 330.4188 | 330.4188 | 330.4188 | 2531.5451 | 3152.7179 | 2006.5865
2020-10-16 | 11.06 | 773.8368 | 1102.1397 | 1347.947 | 596.6051 | 310.6776 | 819.6517 | 2166.7528 | 7.4 | 1232.4574 | 1667.9802 | 1936.8829 | 2784.7821 | 14.22 | 377.8692 | 613.5998 | 839.4668 | 1633.1538 | 325.6888 | 325.6888 | 325.6888 | 2492.4416 | 3110.4708 | 1958.8425
2020-10-17 | 10.93 | 776.2574 | 1065.7423 | 1301.7374 | 466.6225 | 243.3232 | 637.4483 | 1974.9838 | 7.26 | 1228.0554 | 1613.5876 | 1871.8531 | 2571.3115 | 14.13 | 382.3192 | 588.0571 | 804.6338 | 1455.0251 | 320.8488 | 320.8488 | 320.8488 | 2295.8326 | 2892.1603 | 1775.8738
2020-10-18 | 10.81 | 781.4133 | 1069.1924 | 1301.8655 | 451.5765 | 235.5485 | 616.8378 | 1958.3262 | 7.12 | 1229.726 | 1612.6777 | 1867.1323 | 2549.3483 | 14.03 | 390.2028 | 594.9316 | 808.5974 | 1442.5834 | 316.1188 | 316.1188 | 316.1188 | 2274.445 | 2865.4671 | 1758.7021
2020-10-19 | 10.69 | 815.5119 | 1165.3953 | 1416.9288 | 647.5835 | 337.1224 | 894.1845 | 2300.7182 | 7.01 | 1273.6669 | 1733.148 | 2008.1369 | 2922.1614 | 13.92 | 413.3813 | 667.0689 | 898.0151 | 1755.2666 | 311.2788 | 311.2788 | 311.2788 | 2611.9969 | 3233.4402 | 2066.5453
2020-10-20 | 10.6 | 825.9708 | 1175.7832 | 1427.8599 | 648.8988 | 337.8022 | 896.0457 | 2313.717 | 6.89 | 1287.8541 | 1748.072 | 2023.7916 | 2940.1399 | 13.82 | 425.0909 | 679.0797 | 910.6362 | 1770.0293 | 306.4388 | 306.4388 | 306.4388 | 2620.1558 | 3246.5787 | 2076.468
2020-10-21 | 10.5 | 838.7572 | 1187.1586 | 1439.8661 | 650.2171 | 338.4835 | 897.9114 | 2327.8736 | 6.78 | 1301.8789 | 1760.8299 | 2037.2402 | 2955.8306 | 13.71 | 439.128 | 692.1359 | 924.39 | 1786.0075 | 291.3312 | 291.3312 | 291.3312 | 2619.2048 | 3247.1617 | 2077.3387
2020-10-22 | 10.38 | 853.9821 | 1205.1717 | 1458.658 | 651.5411 | 339.1676 | 899.7861 | 2348.9809 | 6.65 | 1318.3421 | 1780.3546 | 2057.6038 | 2978.6012 | 13.6 | 453.1137 | 708.6331 | 941.6056 | 1805.4481 | 276.3336 | 276.3336 | 276.3336 | 2625.3145 | 3254.9348 | 2081.7817
2020-10-23 | 10.28 | 871.3578 | 1220.8398 | 1471.4584 | 605.0041 | 315.0178 | 831.5389 | 2304.9135 | 6.52 | 1342.4618 | 1802.0782 | 2076.3971 | 2939.8051 | 13.49 | 469.1653 | 724.623 | 955.0081 | 1762.8917 | 261.336 | 261.336 | 261.336 | 2566.2495 | 3201.1412 | 2024.2277
2020-10-24 | 10.18 | 867.9622 | 1181.2091 | 1421.6641 | 473.1598 | 246.7031 | 646.7694 | 2106.8464 | 6.38 | 1335.717 | 1748.609 | 2012.097 | 2724.4783 | 13.37 | 475.2944 | 704.8917 | 926.0113 | 1588.3607 | 246.2285 | 246.2285 | 246.2285 | 2353.0749 | 2970.7068 | 1834.5892
2020-10-25 | 10.05 | 873.4887 | 1183.6606 | 1420.7675 | 457.9514 | 238.8471 | 625.9844 | 2088.9489 | 6.23 | 1337.5491 | 1746.3913 | 2006.021 | 2700.9223 | 13.25 | 484.7471 | 712.2631 | 930.5028 | 1576.3011 | 241.2785 | 241.2785 | 241.2785 | 2330.2274 | 2942.2007 | 1817.5796
2020-10-26 | 9.92 | 910.7685 | 1281.0493 | 1537.4148 | 656.8342 | 341.9028 | 907.2797 | 2436.8407 | 6.08 | 1388.7953 | 1873.3972 | 2154.2111 | 3085.2553 | 13.13 | 511.1679 | 785.8834 | 1021.8117 | 1894.8065 | 236.3285 | 236.3285 | 236.3285 | 2673.1691 | 3321.5838 | 2131.135
2020-10-27 | 9.77 | 929.0983 | 1307.8726 | 1565.1624 | 658.168 | 342.5919 | 909.1694 | 2467.1538 | 5.91 | 1409.6079 | 1903.4572 | 2185.3187 | 3119.103 | 13.01 | 525.7689 | 807.9519 | 1044.6167 | 1919.9218 | 231.3785 | 231.3785 | 231.3785 | 2698.5322 | 3350.4815 | 2151.3002
2020-10-28 | 9.6 | 950.316 | 1334.0779 | 1592.4348 | 659.5077 | 343.2839 | 911.0683 | 2497.1572 | 5.75 | 1429.574 | 1928.1156 | 2210.9768 | 3147.4196 | 12.89 | 540.7683 | 826.4457 | 1063.8626 | 1941.4784 | 226.4285 | 226.4285 | 226.4285 | 2723.5857 | 3373.8481 | 2167.9069
2020-10-29 | 9.44 | 969.8472 | 1352.8085 | 1612.1362 | 660.845 | 343.9747 | 912.9634 | 2519.508 | 5.59 | 1449.0983 | 1946.6443 | 2230.4724 | 3169.5745 | 12.76 | 556.5709 | 840.7214 | 1078.9215 | 1958.9312 | 221.4785 | 221.4785 | 221.4785 | 2740.9865 | 3391.053 | 2180.4097
2020-10-30 | 9.28 | 995.9451 | 1373.393 | 1630.1755 | 613.4757 | 319.3943 | 843.5368 | 2480.063 | 5.45 | 1475.7715 | 1965.4056 | 2246.3029 | 3126.7669 | 12.63 | 576.2535 | 855.5753 | 1091.2652 | 1914.4082 | 216.5285 | 216.5285 | 216.5285 | 2696.5915 | 3343.2954 | 2130.9367
2020-10-31 | 9.11 | 999.8121 | 1343.3205 | 1590.1637 | 479.7899 | 250.1294 | 656.233 | 2289.6003 | 5.31 | 1467.52 | 1910.7909 | 2180.6406 | 2907.3347 | 12.49 | 583.7983 | 838.5705 | 1064.95 | 1740.1417 | 211.5785 | 211.5785 | 211.5785 | 2501.1787 | 3118.9132 | 1951.7202
2020-11-01 | 8.95 | 1006.3123 | 1343.4162 | 1586.8647 | 464.4214 | 242.1934 | 635.2773 | 2269.1729 | 5.17 | 1465.4673 | 1900.1996 | 2165.9092 | 2874.714 | 12.36 | 592.101 | 841.1327 | 1064.4991 | 1722.9043 | 206.6285 | 206.6285 | 206.6285 | 2475.8014 | 3081.3425 | 1929.5328
2020-11-02 | 8.82 | 1047.3017 | 1447.7584 | 1710.9767 | 666.192 | 346.7368 | 920.5393 | 2628.7896 | 5.07 | 1514.078 | 2026.132 | 2313.1992 | 3261.9565 | 12.22 | 624.0913 | 923.3665 | 1164.9616 | 2054.7183 | 201.5685 | 201.5685 | 201.5685 | 2830.3581 | 3463.525 | 2256.2868
2020-11-03 | 8.67 | 1065.6704 | 1469.9113 | 1734.0792 | 667.5281 | 347.4271 | 922.4322 | 2654.4632 | 4.97 | 1526.2164 | 2040.5522 | 2328.2475 | 3279.1726 | 12.07 | 642.466 | 945.5385 | 1188.0868 | 2080.4058 | 196.6185 | 196.6185 | 196.6185 | 2851.0816 | 3475.7911 | 2277.0243
2020-11-04 | 8.53 | 1083.8467 | 1495.7075 | 1760.8062 | 668.8617 | 348.116 | 924.3211 | 2683.6793 | 4.86 | 1540.652 | 2061.8354 | 2350.267 | 3303.4431 | 11.93 | 660.6483 | 971.2294 | 1214.7118 | 2109.5113 | 191.6685 | 191.6685 | 191.6685 | 2875.3478 | 3495.1115 | 2301.1798
2020-11-05 | 8.37 | 1103.0593 | 1523.6214 | 1789.6552 | 670.2015 | 348.8081 | 926.2194 | 2715.1834 | 4.77 | 1551.1452 | 2079.0914 | 2368.0094 | 3323.2718 | 11.79 | 677.3776 | 995.9249 | 1240.2188 | 2137.4995 | 186.7185 | 186.7185 | 186.7185 | 2901.9019 | 3509.9903 | 2324.218
2020-11-06 | 8.21 | 1130.0804 | 1539.7931 | 1803.2357 | 621.9823 | 323.7883 | 855.5861 | 2670.1501 | 4.67 | 1573.5308 | 2087.0077 | 2372.7145 | 3267.9512 | 11.65 | 699.1568 | 1008.0366 | 1249.8438 | 2089.2361 | 181.7685 | 181.7685 | 181.7685 | 2851.9186 | 3449.7197 | 2271.0045
2020-11-07 | 8.04 | 1130.6589 | 1497.3813 | 1750.5582 | 486.435 | 253.5632 | 665.717 | 2464.2821 | 4.57 | 1557.7072 | 2015.4117 | 2289.573 | 3028.2408 | 11.51 | 703.6106 | 979.351 | 1211.5433 | 1900.3234 | 176.9285 | 176.9285 | 176.9285 | 2641.2105 | 3205.1692 | 2077.2518
2020-11-08 | 7.88 | 1136.436 | 1500.5941 | 1750.2215 | 470.8987 | 245.5432 | 644.5784 | 2446.4786 | 4.42 | 1556.6786 | 2010.2184 | 2280.1987 | 3000.7611 | 11.4 | 708.9059 | 982.1324 | 1211.054 | 1882.5843 | 171.9785 | 171.9785 | 171.9785 | 2618.4571 | 3172.7396 | 2054.5628
2020-11-09 | 7.74 | 1181.8342 | 1614.2419 | 1884.1858 | 675.561 | 351.5765 | 933.813 | 2820.2598 | 4.28 | 1612.4699 | 2147.8799 | 2439.8042 | 3404.4914 | 11.29 | 739.997 | 1066.7232 | 1314.115 | 2220.8315 | 167.0285 | 167.0285 | 167.0285 | 2987.2883 | 3571.5199 | 2387.86
2020-11-10 | 7.63 | 1195.1948 | 1630.9405 | 1901.552 | 676.8876 | 352.2619 | 935.6907 | 2839.8715 | 4.13 | 1630.8028 | 2170.7507 | 2463.5932 | 3430.8657 | 11.18 | 753.364 | 1083.4186 | 1331.4815 | 2240.4345 | 162.1885 | 162.1885 | 162.1885 | 3002.06 | 3593.0542 | 2402.623
2020-11-11 | 7.53 | 1207.0029 | 1650.396 | 1921.5854 | 678.2115 | 352.946 | 937.5641 | 2862.0683 | 3.93 | 1655.0504 | 2205.7916 | 2499.8436 | 3470.1158 | 11.13 | 758.9555 | 1095.0005 | 1343.3273 | 2254.0208 | 147.1909 | 147.1909 | 147.1909 | 3009.2592 | 3617.3067 | 2401.2117
2020-11-12 | 7.43 | 1220.1505 | 1668.5089 | 1940.3693 | 679.5357 | 353.6303 | 939.4378 | 2883.016 | 3.73 | 1680.6371 | 2239.3942 | 2534.7485 | 3508.0215 | 11.07 | 767.1312 | 1106.8812 | 1355.6286 | 2268.1457 | 132.1933 | 132.1933 | 132.1933 | 3015.2093 | 3640.2148 | 2400.339
2020-11-13 | 7.32 | 1240.6267 | 1677.1481 | 1945.9907 | 630.4525 | 328.1641 | 867.576 | 2828.5258 | 3.54 | 1714.0941 | 2261.4873 | 2554.0773 | 3466.9198 | 11.01 | 778.4324 | 1106.7217 | 1352.3825 | 2205.3316 | 117.1957 | 117.1957 | 117.1957 | 2945.7215 | 3584.1155 | 2322.5273
2020-11-14 | 7.19 | 1234.3475 | 1623.0958 | 1881.2262 | 491.9553 | 256.4172 | 673.4654 | 2606.6054 | 3.34 | 1708.1144 | 2197.8429 | 2479.229 | 3232.3377 | 10.99 | 766.7335 | 1055.813 | 1290.9897 | 1988.9994 | 102.1982 | 102.1982 | 102.1982 | 2708.8035 | 3334.5359 | 2091.1975
2020-11-15 | 7.05 | 1235.786 | 1621.1853 | 1875.5559 | 475.1888 | 247.7644 | 650.525 | 2581.966 | 3.15 | 1709.4224 | 2195.6105 | 2472.8955 | 3206.75 | 10.96 | 760.9352 | 1045.2872 | 1276.6846 | 1955.58 | 87.3106 | 87.3106 | 87.3106 | 2669.2766 | 3294.0606 | 2042.8906
2020-11-16 | 6.92 | 1283.2081 | 1740.6541 | 2015.7062 | 680.1044 | 353.9286 | 939.8466 | 2963.1616 | 2.97 | 1774.7805 | 2349.8896 | 2650.0073 | 3630.181 | 10.93 | 784.1688 | 1122.1643 | 1371.7702 | 2286.0103 | 82.4706 | 82.4706 | 82.4706 | 3045.6322 | 3712.6516 | 2368.4809
2020-11-17 | 6.8 | 1297.7231 | 1758.684 | 2034.4404 | 679.8473 | 353.7973 | 939.3502 | 2982.6397 | 2.8 | 1795.5108 | 2375.6323 | 2676.7675 | 3658.1036 | 10.91 | 786.2463 | 1124.7696 | 1374.4492 | 2288.6006 | 81.2606 | 81.2606 | 81.2606 | 3063.9003 | 3739.3642 | 2369.8612
2020-11-18 | 6.7 | 1310.7295 | 1782.9919 | 2059.4136 | 679.5842 | 353.663 | 938.8443 | 3008.1914 | 2.63 | 1817.2213 | 2411.0484 | 2713.2889 | 3695.7877 | 10.88 | 790.5489 | 1137.961 | 1387.866 | 2302.0115 | 81.2606 | 81.2606 | 81.2606 | 3089.452 | 3777.0483 | 2383.2721
2020-11-19 | 6.62 | 1320.7015 | 1790.6699 | 2067.5713 | 679.315 | 353.5257 | 938.3292 | 3016.7621 | 2.48 | 1835.897 | 2429.3481 | 2732.5083 | 3716.0044 | 10.83 | 796.795 | 1141.1927 | 1391.3914 | 2305.6969 | 81.2606 | 81.2606 | 81.2606 | 3098.0227 | 3797.265 | 2386.9575
2020-11-20 | 6.58 | 1332.9057 | 1789.8185 | 2063.1995 | 628.861 | 327.35 | 864.3781 | 2950.15 | 2.34 | 1863.9376 | 2445.2175 | 2745.2061 | 3666.1823 | 10.78 | 806.8836 | 1140.6025 | 1387.6269 | 2240.8726 | 81.2606 | 81.2606 | 81.2606 | 3031.4106 | 3747.4429 | 2322.1332
2020-11-21 | 6.54 | 1314.3906 | 1719.7668 | 1981.7522 | 490.9438 | 255.9004 | 671.1533 | 2710.8809 | 2.19 | 1849.632 | 2369.1322 | 2657.3634 | 3417.849 | 10.73 | 798.8363 | 1094.286 | 1330.9911 | 2029.9162 | 81.2606 | 81.2606 | 81.2606 | 2792.1415 | 3499.1096 | 2111.1768
2020-11-22 | 6.49 | 1303.5741 | 1703.3559 | 1960.915 | 474.0644 | 247.1904 | 648.1739 | 2670.2453 | 2.04 | 1843.9512 | 2358.7806 | 2642.4551 | 3383.1263 | 10.66 | 797.1983 | 1089.1715 | 1322.2583 | 2002.2198 | 81.2606 | 81.2606 | 81.2606 | 2751.5059 | 3464.3869 | 2083.4804
2020-11-23 | 6.45 | 1340.362 | 1811.3628 | 2089.2117 | 678.1932 | 352.9538 | 936.1986 | 3038.8126 | 1.9 | 1906.5468 | 2513.1297 | 2819.8197 | 3807.1426 | 10.59 | 825.1961 | 1172.832 | 1424.4388 | 2339.7168 | 81.2606 | 81.2606 | 81.2606 | 3120.0732 | 3888.4032 | 2420.9774
2020-11-24 | 6.42 | 1344.0467 | 1816.4008 | 2094.4107 | 677.909 | 352.809 | 935.6601 | 3044.0107 | 1.75 | 1925.1555 | 2536.6956 | 2844.2994 | 3832.6212 | 10.52 | 833.8655 | 1184.0221 | 1436.0501 | 2351.6545 | 81.2606 | 81.2606 | 81.2606 | 3125.2712 | 3913.8818 | 2432.9151
2020-11-25 | 6.35 | 1353.2929 | 1829.3469 | 2107.8017 | 677.6366 | 352.67 | 935.1399 | 3057.7326 | 1.59 | 1945.5923 | 2563.588 | 2872.1991 | 3861.6031 | 10.44 | 844.3633 | 1198.4549 | 1450.9981 | 2367.0119 | 81.2606 | 81.2606 | 81.2606 | 3138.9932 | 3942.8637 | 2448.2725
2020-11-26 | 6.27 | 1362.7453 | 1845.9848 | 2124.88 | 677.3671 | 352.5325 | 934.6242 | 3075.2248 | 1.44 | 1963.7464 | 2591.2442 | 2900.7312 | 3891.1347 | 10.36 | 853.8231 | 1214.9059 | 1467.8964 | 2384.3198 | 81.2606 | 81.2606 | 81.2606 | 3156.4854 | 3972.3953 | 2465.5804
2020-11-27 | 6.19 | 1381.58 | 1851.5511 | 2127.235 | 627.1654 | 326.4839 | 861.0191 | 3015.8002 | 1.28 | 1996.4632 | 2610.5813 | 2917.0301 | 3845.0326 | 10.28 | 869.3861 | 1219.2835 | 1469.3405 | 2325.0547 | 81.2606 | 81.2606 | 81.2606 | 3097.0608 | 3926.2932 | 2406.3153
2020-11-28 | 6.09 | 1369.5704 | 1788.4188 | 2052.9712 | 489.8761 | 255.3556 | 668.7542 | 2784.4144 | 1.15 | 1977.3467 | 2525.9278 | 2820.2349 | 3587.3177 | 10.19 | 865.1407 | 1176.3163 | 1416.1734 | 2118.0372 | 81.2606 | 81.2606 | 81.2606 | 2865.675 | 3668.5783 | 2199.2978
2020-11-29 | 5.95 | 1369.3058 | 1783.9387 | 2044.5231 | 472.9324 | 246.6125 | 645.8109 | 2756.6393 | 1.02 | 1967.9106 | 2510.0954 | 2799.5589 | 3546.4256 | 10.1 | 865.4092 | 1172.6708 | 1408.9453 | 2091.8091 | 81.2606 | 81.2606 | 81.2606 | 2837.8999 | 3627.6862 | 2173.0697
2020-11-30 | 5.82 | 1419.648 | 1910.8402 | 2192.5744 | 676.3266 | 352.0014 | 932.6197 | 3145.6554 | 0.89 | 2033.057 | 2671.2704 | 2984.1969 | 3978.187 | 10.01 | 898.3126 | 1264.5516 | 1519.7755 | 2438.088 | 81.2606 | 81.2606 | 81.2606 | 3226.916 | 4059.4476 | 2519.3486
2020-12-01 | 5.7 | 1434.4884 | 1928.6037 | 2210.5183 | 676.0685 | 351.8696 | 932.1216 | 3164.3463 | 0.8 | 2044.1559 | 2684.3748 | 2997.2571 | 3991.7503 | 9.92 | 909.4277 | 1277.715 | 1532.9596 | 2451.7656 | 81.2606 | 81.2606 | 81.2606 | 3245.6069 | 4073.0109 | 2533.0262
2020-12-02 | 5.62 | 1444.3847 | 1944.1371 | 2226.5484 | 675.7986 | 351.7319 | 931.6052 | 3180.7915 | 0.72 | 2054.0435 | 2700.0543 | 3013.4251 | 4008.3387 | 9.84 | 919.3316 | 1293.1227 | 1548.871 | 2468.0877 | 81.2606 | 81.2606 | 81.2606 | 3262.0521 | 4089.5993 | 2549.3483
2020-12-03 | 5.54 | 1453.6533 | 1952.8099 | 2235.6683 | 675.5285 | 351.5941 | 931.0888 | 3190.3268 | 0.63 | 2064.5476 | 2710.1422 | 3024.0151 | 4019.4323 | 9.76 | 928.6077 | 1301.9051 | 1558.1076 | 2477.7351 | 81.2606 | 81.2606 | 81.2606 | 3271.5874 | 4100.6929 | 2558.9957
2020-12-04 | 5.48 | 1470.8429 | 1961.7993 | 2241.2675 | 625.5586 | 325.6622 | 857.7976 | 3134.0255 | 0.57 | 2085.6645 | 2720.83 | 3030.9793 | 3963.2093 | 9.72 | 939.9176 | 1306.343 | 1559.3168 | 2417.989 | 81.2606 | 81.2606 | 81.2606 | 3215.2861 | 4044.4699 | 2499.2496
2020-12-05 | 5.41 | 1452.847 | 1888.8865 | 2156.8373 | 488.8668 | 254.8399 | 666.4454 | 2892.261 | 0.51 | 2055.6416 | 2620.391 | 2917.7721 | 3688.5763 | 9.67 | 928.7848 | 1252.9254 | 1495.2898 | 2199.9542 | 81.2606 | 81.2606 | 81.2606 | 2973.5216 | 3769.8369 | 2281.2148
2020-12-06 | 5.35 | 1441.8178 | 1871.7369 | 2135.2028 | 471.813 | 246.041 | 643.4677 | 2850.5345 | 0.44 | 2037.9345 | 2594.9282 | 2887.0729 | 3637.043 | 9.63 | 922.1887 | 1241.338 | 1479.8049 | 2164.9427 | 81.2606 | 81.2606 | 81.2606 | 2931.7951 | 3718.3036 | 2246.2033
2020-12-07 | 5.25 | 1489.0413 | 1996.043 | 2280.6954 | 674.4392 | 351.0385 | 929.0084 | 3236.7676 | 0.39 | 2093.68 | 2745.6283 | 3060.9469 | 4057.3835 | 9.61 | 946.6082 | 1323.5755 | 1580.7166 | 2500.5772 | 81.2606 | 81.2606 | 81.2606 | 3318.0282 | 4138.6441 | 2581.8378
2020-12-08 | 5.16 | 1500.2284 | 2011.1238 | 2296.3416 | 674.1718 | 350.902 | 928.496 | 3252.913 | 0.34 | 2099.8821 | 2754.593 | 3070.2166 | 4066.8253 | 9.59 | 949.0945 | 1327.8108 | 1585.083 | 2504.8568 | 81.2606 | 81.2606 | 81.2606 | 3334.1736 | 4148.0858 | 2586.1174
2020-12-09 | 5.11 | 1507.55 | 2024.9765 | 2310.5202 | 673.8927 | 350.7598 | 927.9655 | 3267.2587 | 0.28 | 2108.4391 | 2770.1984 | 3086.2029 | 4083.0669 | 9.58 | 951.4476 | 1335.2991 | 1592.6523 | 2512.2562 | 81.2606 | 81.2606 | 81.2606 | 3348.5193 | 4164.3274 | 2593.5168
2020-12-10 | 5.06 | 1512.5994 | 2029.5212 | 2315.2779 | 673.6136 | 350.6175 | 927.4349 | 3272.1836 | 0.23 | 2113.48 | 2774.6659 | 3090.8754 | 4087.9117 | 9.56 | 952.7729 | 1335.287 | 1592.6715 | 2512.1885 | 81.2606 | 81.2606 | 81.2606 | 3353.4442 | 4169.1723 | 2593.4491
2020-12-11 | 5.02 | 1527.0609 | 2032.145 | 2314.3262 | 623.8779 | 324.8035 | 854.4616 | 3209.2755 | 0.17 | 2134.3084 | 2781.9303 | 3094.3613 | 4028.3346 | 9.55 | 959.8792 | 1331.83 | 1585.7573 | 2444.2574 | 81.2606 | 81.2606 | 81.2606 | 3290.5361 | 4109.5952 | 2525.518
2020-12-12 | 5 | 1503.0803 | 1950.708 | 2220.9884 | 487.7839 | 254.2874 | 664.0227 | 2958.4497 | 0.11 | 2104.5844 | 2680.743 | 2980.3371 | 3753.1359 | 9.51 | 948.319 | 1277.4036 | 1520.6485 | 2225.5183 | 81.2606 | 81.2606 | 81.2606 | 3039.7103 | 3834.3965 | 2306.7789
2020-12-13 | 4.96 | 1488.5576 | 1929.4253 | 2194.9902 | 470.6381 | 245.4417 | 641.0383 | 2912.0618 | 0.04 | 2085.8283 | 2654.1199 | 2948.3655 | 3700.1749 | 9.47 | 941.0593 | 1265.1219 | 1504.3962 | 2189.6247 | 81.2606 | 81.2606 | 81.2606 | 2993.3223 | 3781.4354 | 2270.8853
2020-12-14 | 4.9 | 1533.3419 | 2053.0687 | 2339.7587 | 672.4852 | 350.0423 | 925.2942 | 3297.0018 | -0.02 | 2145.3839 | 2811.9963 | 3129.6739 | 4127.8162 | 9.44 | 968.5715 | 1352.7574 | 1610.8533 | 2530.3561 | 81.2606 | 81.2606 | 81.2606 | 3378.2624 | 4209.0768 | 2611.6167
2020-12-15 | 4.85 | 1539.5231 | 2060.9179 | 2347.9159 | 672.206 | 349.8999 | 924.7633 | 3305.3267 | -0.1 | 2155.2882 | 2824.4811 | 3142.6472 | 4141.2118 | 9.38 | 976.0047 | 1362.142 | 1620.6163 | 2540.3651 | 81.2606 | 81.2606 | 81.2606 | 3386.5873 | 4222.4724 | 2621.6257
2020-12-16 | 4.82 | 1543.0763 | 2071.392 | 2358.5535 | 671.9209 | 349.7546 | 924.2235 | 3315.9658 | -0.18 | 2165.0523 | 2842.9449 | 3161.5811 | 4160.5682 | 9.32 | 983.2979 | 1376.9944 | 1635.8287 | 2555.8237 | 81.2606 | 81.2606 | 81.2606 | 3397.2264 | 4241.8288 | 2637.0843
2020-12-17 | 4.74 | 1552.9543 | 2085.9299 | 2373.5607 | 671.6501 | 349.6165 | 923.7059 | 3331.3904 | -0.26 | 2174.9214 | 2857.5864 | 3176.6836 | 4176.0934 | 9.26 | 990.696 | 1388.3524 | 1647.5376 | 2567.7788 | 81.2606 | 81.2606 | 81.2606 | 3412.651 | 4257.354 | 2649.0394
2020-12-18 | 4.66 | 1571.3127 | 2091.6618 | 2375.8742 | 622.167 | 323.9297 | 851.0787 | 3272.216 | -0.38 | 2202.2859 | 2871.0372 | 3186.6259 | 4123.5562 | 9.2 | 1002.936 | 1389.6053 | 1645.5541 | 2505.3341 | 81.2606 | 81.2606 | 81.2606 | 3353.4766 | 4204.8168 | 2586.5947
2020-12-19 | 4.59 | 1552.4201 | 2015.7354 | 2288.2333 | 486.699 | 253.7339 | 661.5969 | 3027.7371 | -0.5 | 2178.4627 | 2775.8559 | 3078.8072 | 3855.1244 | 9.15 | 991.5646 | 1334.7631 | 1579.9785 | 2286.5021 | 81.2606 | 81.2606 | 81.2606 | 3108.9977 | 3936.385 | 2367.7627
2020-12-20 | 4.55 | 1537.6989 | 1988.4459 | 2256.1667 | 469.4663 | 244.844 | 638.6138 | 2975.124 | -0.62 | 2165.2558 | 2749.9269 | 3047.7264 | 3803.217 | 9.1 | 985.4003 | 1318.2836 | 1559.533 | 2246.3381 | 81.2606 | 81.2606 | 81.2606 | 3056.3846 | 3884.4776 | 2327.5987
2020-12-21 | 4.47 | 1553.6944 | 2062.5007 | 2315.8652 | 641.1191 | 333.2291 | 881.9905 | 3245.2325 | -0.76 | 2190.6362 | 2849.1565 | 3132.0383 | 4104.9206 | 9.07 | 993.4779 | 1370.6046 | 1598.0074 | 2489.1015 | 81.2606 | 81.2606 | 81.2606 | 3326.4931 | 4186.1812 | 2570.3621
2020-12-22 | 4.41 | 1560.371 | 2072.1251 | 2325.7532 | 640.8558 | 333.0953 | 881.4756 | 3255.3857 | -0.9 | 2207.0465 | 2870.8803 | 3154.4683 | 4128.287 | 9.05 | 995.2912 | 1374.1544 | 1601.603 | 2492.6244 | 81.2606 | 81.2606 | 81.2606 | 3336.6463 | 4209.5476 | 2573.885
2020-12-23 | 4.35 | 1567.0338 | 2083.3297 | 2337.2353 | 640.5925 | 332.9615 | 880.9606 | 3267.1331 | -1.05 | 2224.6604 | 2895.7669 | 3180.1312 | 4154.9699 | 9.02 | 998.3086 | 1380.7219 | 1608.2865 | 2499.3187 | 81.2606 | 81.2606 | 81.2606 | 3348.3937 | 4236.2305 | 2580.5793
2020-12-24 | 4.31 | 1601.6739 | 2046.1504 | 2280.3518 | 660.6076 | 339.213 | 893.2267 | 3204.4334 | -1.17 | 2281.6442 | 2865.3185 | 3128.6168 | 4093.4147 | 9.01 | 1018.4877 | 1343.5793 | 1552.8253 | 2441.986 | 81.2606 | 81.2606 | 81.2606 | 3285.694 | 4174.6753 | 2523.2466
2020-12-25 | 4.24 | 1487.3377 | 1874.6793 | 2080.7293 | 620.4708 | 323.0632 | 847.7186 | 2978.9523 | -1.3 | 2121.1382 | 2629.8859 | 2863.4068 | 3806.2841 | 9 | 942.7726 | 1225.8013 | 1408.2482 | 2268.104 | 81.2606 | 81.2606 | 81.2606 | 3060.2129 | 3887.5447 | 2349.3646
2020-12-26 | 4.21 | 1543.8198 | 1972.9576 | 2209.9433 | 472.4618 | 238.9453 | 616.36 | 2908.5148 | -1.42 | 2211.9755 | 2777.3459 | 3044.5966 | 3778.2565 | 8.99 | 976.5401 | 1290.0133 | 1501.3035 | 2170.0839 | 81.2606 | 81.2606 | 81.2606 | 2989.7754 | 3859.5171 | 2251.3445
2020-12-27 | 4.18 | 1548.0887 | 1978.3977 | 2215.5449 | 458.5179 | 232.2704 | 599.4705 | 2901.1233 | -1.49 | 2220.982 | 2788.5207 | 3056.1382 | 3777.01 | 8.95 | 982.004 | 1296.8656 | 1508.3791 | 2164.2662 | 81.2606 | 81.2606 | 81.2606 | 2982.3839 | 3858.2706 | 2245.5268
2020-12-28 | 4.16 | 1550.0786 | 1983.4799 | 2220.668 | 610.0953 | 303.0267 | 795.357 | 3059.3395 | -1.55 | 2227.7092 | 2799.4567 | 3067.3203 | 3941.7483 | 8.9 | 987.5622 | 1306.1192 | 1517.8427 | 2326.832 | 81.2606 | 81.2606 | 81.2606 | 3140.6001 | 4023.0089 | 2408.0926
2020-12-29 | 4.16 | 1620.4243 | 2068.9715 | 2303.8246 | 659.1576 | 338.516 | 890.6871 | 3227.7347 | -1.61 | 2336.3271 | 2931.497 | 3196.9389 | 4163.7454 | 8.86 | 1037.2799 | 1366.3944 | 1576.3312 | 2465.2996 | 81.2606 | 81.2606 | 81.2606 | 3308.9953 | 4245.006 | 2546.5602
2020-12-30 | 4.16 | 1620.1811 | 2070.4858 | 2305.2967 | 658.859 | 338.3724 | 890.1659 | 3228.9496 | -1.64 | 2339.7958 | 2937.5873 | 3203.1362 | 4169.9138 | 8.8 | 1044.4894 | 1376.8047 | 1587.0251 | 2476.1782 | 81.2606 | 81.2606 | 81.2606 | 3310.2102 | 4251.1744 | 2557.4388
2020-12-31 | 4.14 | 1621.69 | 2073.0832 | 2307.9404 | 658.5661 | 338.2315 | 889.6535 | 3231.4847 | -1.67 | 2342.5351 | 2941.7147 | 3207.3533 | 4174.1018 | 8.74 | 1050.9693 | 1385.3543 | 1595.8406 | 2485.1786 | 81.2606 | 81.2606 | 81.2606 | 3312.7453 | 4255.3624 | 2566.4392
2021-01-01 | 4.14 | 1559.688 | 1993.0084 | 2232.7376 | 573.4579 | 285.9405 | 744.0122 | 3030.9852 | -1.7 | 2256.2055 | 2831.5797 | 3104.2768 | 3939.1296 | 8.69 | 1017.0245 | 1339.6695 | 1553.7131 | 2323.4413 | 81.2606 | 81.2606 | 81.2606 | 3112.2458 | 4020.3902 | 2404.7019
2021-01-02 | 4.14 | 1559.4287 | 1992.9898 | 2232.6979 | 473.0585 | 239.3105 | 616.1618 | 2933.0438 | -1.73 | 2259.5198 | 2835.8818 | 3108.7161 | 3845.743 | 8.64 | 1022.7319 | 1346.8204 | 1561.1337 | 2233.3596 | 81.2606 | 81.2606 | 81.2606 | 3014.3044 | 3927.0036 | 2314.6202
2021-01-03 | 4.13 | 1560.9441 | 1993.9963 | 2233.7576 | 458.9704 | 232.5685 | 599.2303 | 2920.8481 | -1.76 | 2263.4162 | 2839.7177 | 3112.7068 | 3836.5574 | 8.6 | 1027.8287 | 1352.1671 | 1566.7112 | 2225.904 | 81.2606 | 81.2606 | 81.2606 | 3002.1087 | 3917.818 | 2307.1646
2021-01-04 | 4.12 | 1649.1801 | 2189.0528 | 2470.2958 | 668.9923 | 348.4028 | 917.7391 | 3431.9679 | -1.83 | 2398.9469 | 3115.7174 | 3434.4904 | 4445.8506 | 8.56 | 1089.6902 | 1497.5586 | 1750.796 | 2675.3899 | 81.2606 | 81.2606 | 81.2606 | 3513.2285 | 4527.1112 | 2756.6505
2021-01-05 | 4.15 | 1633.1832 | 2179.4691 | 2473.0748 | 668.6886 | 348.2481 | 917.1702 | 3434.248 | -1.9 | 2389.3871 | 3117.4607 | 3450.668 | 4462.3709 | 8.52 | 1086.9665 | 1501.9445 | 1766.9455 | 2691.6204 | 81.2606 | 81.2606 | 81.2606 | 3515.5086 | 4543.6315 | 2772.881
2021-01-06 | 4.17 | 1630.5654 | 2174.4768 | 2467.9426 | 668.3877 | 348.0949 | 916.6057 | 3428.7004 | -1.97 | 2398.0138 | 3126.329 | 3459.9737 | 4472.0193 | 8.48 | 1091.8516 | 1506.3199 | 1771.582 | 2696.338 | 81.2606 | 81.2606 | 81.2606 | 3509.961 | 4553.2799 | 2777.5986
2021-01-07 | 4.18 | 1629.0527 | 2172.5777 | 2465.9763 | 668.0897 | 347.943 | 916.0455 | 3426.4022 | -2.06 | 2408.9954 | 3139.938 | 3474.158 | 4486.7136 | 8.46 | 1094.092 | 1509.0677 | 1774.4671 | 2699.1373 | 81.2606 | 81.2606 | 81.2606 | 3507.6628 | 4567.9742 | 2780.3979
2021-01-08 | 4.19 | 1638.8946 | 2172.9786 | 2462.499 | 619.0992 | 322.4872 | 844.0231 | 3361.0113 | -2.15 | 2436.4357 | 3158.1232 | 3488.6862 | 4438.4878 | 8.43 | 1105.5233 | 1514.1437 | 1776.2161 | 2640.4276 | 81.2606 | 81.2606 | 81.2606 | 3442.2719 | 4519.7484 | 2721.6882
2021-01-09 | 4.17 | 1611.3932 | 2084.6234 | 2361.9468 | 484.94 | 252.9227 | 656.5039 | 3104.0221 | -2.25 | 2404.8214 | 3047.9515 | 3365.2701 | 4153.9815 | 8.41 | 1087.3846 | 1448.4068 | 1699.3158 | 2410.591 | 81.2606 | 81.2606 | 81.2606 | 3185.2827 | 4235.242 | 2491.8516
2021-01-10 | 4.14 | 1596.0308 | 2061.1287 | 2333.6499 | 467.3928 | 243.8696 | 633.4473 | 3054.7166 | -2.32 | 2383.9566 | 3017.4425 | 3329.1393 | 4096.0553 | 8.37 | 1080.098 | 1434.9356 | 1681.8047 | 2372.8494 | 81.2606 | 81.2606 | 81.2606 | 3135.9772 | 4177.3159 | 2454.1099
2021-01-11 | 4.09 | 1640.5235 | 2187.4371 | 2481.3851 | 666.9339 | 347.3538 | 913.8611 | 3441.5696 | -2.39 | 2450.4437 | 3192.0544 | 3528.344 | 4542.6909 | 8.33 | 1110.5757 | 1530.0949 | 1796.3379 | 2721.0829 | 81.2606 | 81.2606 | 81.2606 | 3522.8302 | 4623.9515 | 2802.3435
2021-01-12 | 4.02 | 1649.8924 | 2199.5369 | 2493.9741 | 666.6582 | 347.2131 | 913.3355 | 3454.4956 | -2.45 | 2458.5577 | 3202.637 | 3539.338 | 4553.945 | 8.3 | 1114.9485 | 1535.9715 | 1802.4505 | 2727.1936 | 81.2606 | 81.2606 | 81.2606 | 3535.7561 | 4635.2056 | 2808.4542
2021-01-13 | 3.97 | 1656.3983 | 2207.7934 | 2502.5474 | 666.3768 | 347.0696 | 912.8011 | 3463.2386 | -2.44 | 2457.5594 | 3201.606 | 3538.2195 | 4552.5016 | 8.24 | 1122.7076 | 1545.7685 | 1812.6379 | 2737.6298 | 81.2606 | 81.2606 | 81.2606 | 3544.4992 | 4633.7622 | 2818.8904
2021-01-14 | 3.93 | 1661.2305 | 2213.2346 | 2508.2425 | 666.0926 | 346.9246 | 912.2624 | 3469.02 | -2.42 | 2454.8874 | 3197.7193 | 3534.1827 | 4548.0562 | 8.18 | 1130.0428 | 1554.3275 | 1821.5896 | 2746.8305 | 81.2606 | 81.2606 | 81.2606 | 3550.2806 | 4629.3168 | 2828.091
2021-01-15 | 3.9 | 1675.4187 | 2217.4593 | 2508.7745 | 617.3562 | 321.5967 | 840.5884 | 3408.1271 | -2.41 | 2469.1512 | 3197.933 | 3530.0119 | 4480.4559 | 8.12 | 1144.5865 | 1561.7384 | 1825.7917 | 2690.9754 | 81.2606 | 81.2606 | 81.2606 | 3489.3877 | 4561.7165 | 2772.236
2021-01-16 | 3.87 | 1648.856 | 2129.7279 | 2408.8542 | 483.8173 | 252.3499 | 654.0173 | 3152.1884 | -2.3 | 2411.354 | 3055.5472 | 3373.0283 | 4161.2196 | 8.07 | 1129.8135 | 1499.5106 | 1752.5281 | 2465.3276 | 81.2606 | 81.2606 | 81.2606 | 3233.449 | 4242.4802 | 2546.5882
2021-01-17 | 3.87 | 1628.6546 | 2101.105 | 2375.1867 | 466.1769 | 243.2495 | 630.9525 | 3097.1601 | -2.2 | 2368.9797 | 2999.7281 | 3310.5391 | 4075.6296 | 8.02 | 1122.5016 | 1486.7251 | 1735.6953 | 2428.19 | 81.2606 | 81.2606 | 81.2606 | 3178.4207 | 4156.8902 | 2509.4506
2021-01-18 | 3.88 | 1666.6909 | 2220.1627 | 2515.4686 | 664.9252 | 346.3295 | 910.0599 | 3475.672 | -2.09 | 2412.8347 | 3145.7509 | 3479.9857 | 4490.133 | 7.97 | 1155.5137 | 1586.0495 | 1854.6856 | 2780.6727 | 81.2606 | 81.2606 | 81.2606 | 3556.9326 | 4571.3936 | 2861.9333
2021-01-19 | 3.88 | 1666.248 | 2220.0591 | 2515.3459 | 664.6298 | 346.179 | 909.5039 | 3475.3012 | -1.96 | 2396.1395 | 3125.5181 | 3458.8748 | 4467.6927 | 7.94 | 1158.8234 | 1590.5791 | 1859.3995 | 2785.3852 | 81.2606 | 81.2606 | 81.2606 | 3556.5618 | 4548.9533 | 2866.6458
2021-01-20 | 3.91 | 1662.9992 | 2216.5417 | 2511.6387 | 664.3262 | 346.0244 | 908.9351 | 3471.0949 | -1.82 | 2379.1383 | 3104.9753 | 3437.4141 | 4444.8186 | 7.91 | 1163.0766 | 1596.3438 | 1865.3731 | 2791.3575 | 81.2606 | 81.2606 | 81.2606 | 3552.3554 | 4526.0792 | 2872.6181
2021-01-21 | 3.94 | 1659.8134 | 2212.6142 | 2502.2487 | 664.0227 | 345.8698 | 908.3664 | 3461.2057 | -1.68 | 2362.2003 | 3083.9975 | 3409.9763 | 4415.9671 | 7.88 | 1167.3928 | 1601.7157 | 1865.8703 | 2791.8534 | 81.2606 | 81.2606 | 81.2606 | 3542.4663 | 4497.2277 | 2873.114
2021-01-22 | 3.97 | 1665.4649 | 2206.4418 | 2491.9467 | 615.5158 | 320.6576 | 837.0028 | 3389.2263 | -1.55 | 2359.7932 | 3064.2393 | 3385.0652 | 4327.0787 | 7.9 | 1171.1334 | 1595.7273 | 1856.0852 | 2721.5161 | 81.2606 | 81.2606 | 81.2606 | 3470.4869 | 4408.3393 | 2802.7767
2021-01-23 | 3.99 | 1633.3901 | 2112.2299 | 2385.2838 | 482.5894 | 251.7246 | 651.3678 | 3126.8245 | -1.43 | 2303.1727 | 2925.5822 | 3231.9954 | 4012.9731 | 7.91 | 1148.9718 | 1523.9752 | 1772.9019 | 2485.92 | 81.2606 | 81.2606 | 81.2606 | 3208.0851 | 4094.2337 | 2567.1806
2021-01-24 | 4.02 | 1609.1928 | 2077.9342 | 2345.7452 | 464.8597 | 242.5787 | 628.3008 | 3065.6426 | -1.34 | 2262.8944 | 2871.4743 | 3171.3894 | 3929.3921 | 7.96 | 1128.6734 | 1494.6229 | 1738.8351 | 2430.7223 | 81.2606 | 81.2606 | 81.2606 | 3146.9032 | 4010.6527 | 2511.9829
2021-01-25 | 4.04 | 1645.8562 | 2194.9241 | 2483.8106 | 662.8141 | 345.2541 | 906.1001 | 3440.9377 | -1.26 | 2308.2328 | 3016.6805 | 3339.801 | 4341.3065 | 8 | 1150.9483 | 1580.9326 | 1844.2403 | 2768.2094 | 81.2606 | 81.2606 | 81.2606 | 3522.1983 | 4422.5671 | 2849.47
2021-01-26 | 4.06 | 1643.4466 | 2193.7694 | 2482.5205 | 662.5134 | 345.1009 | 905.5358 | 3439.232 | -1.17 | 2297.0708 | 3004.7627 | 3327.2857 | 4327.7949 | 8.05 | 1144.7926 | 1575.0575 | 1838.0439 | 2761.3417 | 81.2606 | 81.2606 | 81.2606 | 3520.4925 | 4409.0555 | 2842.6023
2021-01-27 | 4.08 | 1640.9525 | 2189.0466 | 2477.6606 | 662.2127 | 344.9477 | 904.9714 | 3433.9563 | -1.16 | 2295.8224 | 3001.5171 | 3323.9575 | 4324.1402 | 8.12 | 1136.0528 | 1562.638 | 1825.1722 | 2747.6313 | 81.2606 | 81.2606 | 81.2606 | 3515.2169 | 4405.4008 | 2828.8919
2021-01-28 | 4.09 | 1639.9026 | 2188.3832 | 2476.9148 | 661.9147 | 344.7959 | 904.4113 | 3432.8785 | -1.14 | 2293.5186 | 2999.3377 | 3321.6211 | 4321.3936 | 8.18 | 1128.7574 | 1554.1951 | 1816.332 | 2738.0359 | 81.2606 | 81.2606 | 81.2606 | 3514.1391 | 4402.6542 | 2819.2965
2021-01-29 | 4.09 | 1650.4005 | 2187.13 | 2471.7881 | 613.6626 | 319.712 | 833.3973 | 3366.588 | -1.12 | 2305.7069 | 2996.7383 | 3314.6638 | 4251.7224 | 8.25 | 1127.1616 | 1540.6865 | 1798.7818 | 2659.8396 | 81.2606 | 81.2606 | 81.2606 | 3447.8486 | 4332.983 | 2741.1002
2021-01-30 | 4.08 | 1622.9615 | 2099.7852 | 2372.2063 | 481.3695 | 251.1033 | 648.7305 | 3112.1706 | -1.17 | 2271.7076 | 2887.651 | 3192.3143 | 3970.5102 | 8.29 | 1102.7288 | 1467.9919 | 1714.5577 | 2423.8639 | 81.2606 | 81.2606 | 81.2606 | 3193.4312 | 4051.7708 | 2505.1245
2021-01-31 | 4.08 | 1601.7666 | 2068.7013 | 2336.0045 | 463.5644 | 241.9189 | 625.683 | 3054.4646 | -1.22 | 2248.1223 | 2853.3646 | 3152.3415 | 3908.5115 | 8.34 | 1082.243 | 1438.0096 | 1679.8544 | 2368.0042 | 81.2606 | 81.2606 | 81.2606 | 3135.7252 | 3989.7721 | 2449.2648
2021-02-01 | 4.1 | 1639.0251 | 2186.1166 | 2475.0857 | 660.731 | 344.1927 | 902.1837 | 3429.9724 | -1.27 | 2310.1207 | 3018.7338 | 3342.3464 | 4342.2375 | 8.39 | 1102.8984 | 1520.9532 | 1782.2462 | 2701.1796 | 81.2606 | 81.2606 | 81.2606 | 3511.233 | 4423.4981 | 2782.4402
2021-02-02 | 4.11 | 1637.5179 | 2184.5366 | 2473.4092 | 660.433 | 344.0409 | 901.6236 | 3427.9638 | -1.34 | 2318.6069 | 3029.5783 | 3353.6001 | 4353.8353 | 8.39 | 1102.6443 | 1520.9075 | 1782.1768 | 2700.8573 | 81.2606 | 81.2606 | 81.2606 | 3509.2244 | 4435.0959 | 2782.1179
2021-02-03 | 4.12 | 1636.9571 | 2184.6123 | 2473.4211 | 660.1351 | 343.8891 | 901.0636 | 3427.6435 | -1.41 | 2328.0394 | 3042.1029 | 3366.5661 | 4367.1456 | 8.38 | 1104.5862 | 1524.0499 | 1785.3925 | 2703.904 | 81.2606 | 81.2606 | 81.2606 | 3508.9041 | 4448.4062 | 2785.1646
2021-02-04 | 4.11 | 1638.0625 | 2187.2098 | 2476.0769 | 659.8426 | 343.74 | 900.5119 | 3430.1347 | -1.48 | 2336.6387 | 3054.0653 | 3378.9629 | 4379.8868 | 8.38 | 1104.4453 | 1525.0501 | 1786.3947 | 2704.6533 | 81.2606 | 81.2606 | 81.2606 | 3511.3953 | 4461.1474 | 2785.9139
2021-02-05 | 4.1 | 1649.4804 | 2188.48 | 2473.5376 | 611.8387 | 318.7811 | 829.8373 | 3366.7492 | -1.53 | 2357.5829 | 3063.5062 | 3384.4684 | 4323.3853 | 8.36 | 1113.6871 | 1526.382 | 1784.2719 | 2642.9001 | 81.2606 | 81.2606 | 81.2606 | 3448.0098 | 4404.6459 | 2724.1607
2021-02-06 | 4.07 | 1623.7485 | 2101.1203 | 2374.0361 | 480.1742 | 250.4943 | 646.1314 | 3113.1517 | -1.58 | 2321.8924 | 2949.0501 | 3256.6198 | 4036.9138 | 8.33 | 1097.3604 | 1461.7963 | 1708.5837 | 2416.6514 | 81.2606 | 81.2606 | 81.2606 | 3194.4123 | 4118.1744 | 2497.912
2021-02-07 | 4.05 | 1606.6027 | 2075.203 | 2343.2048 | 462.2904 | 241.2698 | 623.0982 | 3060.8676 | -1.64 | 2300.49 | 2917.6563 | 3219.6177 | 3977.7988 | 8.3 | 1088.3214 | 1445.9541 | 1688.5906 | 2375.9893 | 81.2606 | 81.2606 | 81.2606 | 3142.1282 | 4059.0594 | 2457.2499
2021-02-08 | 4.04 | 1647.4652 | 2198.084 | 2487.3522 | 658.6803 | 343.1475 | 898.3175 | 3441.004 | -1.64 | 2357.2708 | 3078.872 | 3404.7071 | 4406.0036 | 8.29 | 1116.3607 | 1539.0437 | 1800.9511 | 2718.9533 | 81.2606 | 81.2606 | 81.2606 | 3522.2646 | 4487.2642 | 2800.2139
2021-02-09 | 4.06 | 1644.2829 | 2194.3953 | 2483.4996 | 658.3797 | 342.9944 | 897.7533 | 3436.7354 | -1.64 | 2356.5834 | 3078.3022 | 3404.0913 | 4405.1456 | 8.27 | 1118.1803 | 1541.5447 | 1803.5538 | 2721.471 | 81.2606 | 81.2606 | 81.2606 | 3517.996 | 4486.4061 | 2802.7316
2021-02-10 | 4.1 | 1639.9505 | 2189.054 | 2477.9423 | 658.0738 | 342.8386 | 897.1809 | 3430.5942 | -1.65 | 2358.4947 | 3080.7197 | 3406.6035 | 4407.4995 | 8.26 | 1120.0994 | 1543.9532 | 1806.0761 | 2723.8244 | 81.2606 | 81.2606 | 81.2606 | 3511.8548 | 4488.7601 | 2805.085
2021-02-11 | 4.14 | 1634.7899 | 2183.0956 | 2471.7234 | 657.7678 | 342.6828 | 896.6085 | 3423.7914 | -1.58 | 2349.5807 | 3070.1359 | 3395.5552 | 4395.6216 | 8.28 | 1117.4413 | 1541.0769 | 1803.076 | 2720.4038 | 81.2606 | 81.2606 | 81.2606 | 3505.052 | 4476.8822 | 2801.6644
2021-02-12 | 4.21 | 1636.3274 | 2176.2079 | 2460.5444 | 609.9891 | 317.8374 | 826.2373 | 3351.355 | -1.51 | 2355.7179 | 3065.4564 | 3386.1947 | 4323.4818 | 8.3 | 1121.9381 | 1540.3641 | 1798.6721 | 2656.2504 | 81.2606 | 81.2606 | 81.2606 | 3432.6156 | 4404.7424 | 2737.511
2021-02-13 | 4.27 | 1599.588 | 2071.7657 | 2343.4612 | 478.9285 | 249.8601 | 643.4543 | 3080.1964 | -1.44 | 2305.1148 | 2928.7234 | 3235.3639 | 4013.7491 | 8.32 | 1099.1705 | 1463.9411 | 1710.8507 | 2418.0443 | 81.2606 | 81.2606 | 81.2606 | 3161.457 | 4095.0097 | 2499.3049
2021-02-14 | 4.33 | 1572.6914 | 2033.7892 | 2300.1356 | 460.0851 | 240.1277 | 619.4174 | 3013.9327 | -1.33 | 2262.89 | 2871.8109 | 3171.862 | 3925.9924 | 8.36 | 1081.2603 | 1437.106 | 1679.454 | 2364.5333 | 81.2606 | 81.2606 | 81.2606 | 3095.1933 | 4007.253 | 2445.7939
2021-02-15 | 4.41 | 1601.6318 | 2140.4743 | 2427.4669 | 654.0303 | 340.7308 | 891.4215 | 3373.7897 | -1.21 | 2303.9087 | 3011.9496 | 3335.0472 | 4328.5423 | 8.41 | 1101.7906 | 1520.2073 | 1781.5024 | 2694.2504 | 81.2606 | 81.2606 | 81.2606 | 3455.0503 | 4409.8029 | 2775.511
2021-02-16 | 4.46 | 1595.5489 | 2132.5913 | 2419.293 | 652.4795 | 339.9167 | 889.4192 | 3363.7049 | -1.09 | 2289.0742 | 2993.1969 | 3315.5482 | 4306.5455 | 8.45 | 1096.9604 | 1513.8857 | 1774.9582 | 2685.879 | 81.2606 | 81.2606 | 81.2606 | 3444.9655 | 4387.8061 | 2767.1396
2021-02-17 | 4.48 | 1592.1566 | 2128.532 | 2415.0809 | 650.9367 | 339.1066 | 887.4292 | 3357.8338 | -0.96 | 2271.9321 | 2972.0894 | 3293.5757 | 4281.9913 | 8.5 | 1089.8224 | 1505.168 | 1765.899 | 2674.9086 | 81.2606 | 81.2606 | 81.2606 | 3439.0944 | 4363.2519 | 2756.1692
2021-02-18 | 4.53 | 1586.2905 | 2122.2194 | 2408.463 | 649.3862 | 338.2926 | 885.4272 | 3349.3051 | -0.84 | 2257.3147 | 2954.9699 | 3275.6961 | 4261.6138 | 8.55 | 1083.9595 | 1498.8195 | 1759.2495 | 2666.3477 | 81.2606 | 81.2606 | 81.2606 | 3430.5657 | 4342.8744 | 2747.6083
2021-02-19 | 4.59 | 1588.0933 | 2111.4111 | 2393.432 | 601.3384 | 313.2951 | 814.9265 | 3272.9118 | -0.7 | 2253.3746 | 2933.5802 | 3249.2145 | 4171.6849 | 8.6 | 1083.7874 | 1488.1789 | 1744.7198 | 2591.6113 | 81.2606 | 81.2606 | 81.2606 | 3354.1724 | 4252.9455 | 2672.8719
2021-02-20 | 4.62 | 1556.5486 | 2019.0827 | 2288.7699 | 471.3708 | 245.8764 | 633.6435 | 3015.7498 | -0.57 | 2197.7964 | 2797.9926 | 3099.3961 | 3864.2327 | 8.65 | 1058.624 | 1414.2644 | 1659.3241 | 2356.9085 | 81.2606 | 81.2606 | 81.2606 | 3097.0104 | 3945.4933 | 2438.1691
2021-02-21 | 4.68 | 1528.6278 | 1980.5015 | 2244.7613 | 452.7104 | 236.237 | 609.8088 | 2949.0355 | -0.44 | 2152.95 | 2738.5903 | 3033.2986 | 3774.0582 | 8.69 | 1039.6567 | 1386.7639 | 1627.1764 | 2302.8752 | 81.2606 | 81.2606 | 81.2606 | 3030.2961 | 3855.3188 | 2384.1358
2021-02-22 | 4.8 | 1551.6437 | 2078.3561 | 2362.8359 | 643.1677 | 335.0284 | 877.3936 | 3295.4469 | -0.33 | 2192.6623 | 2873.8556 | 3191.256 | 4166.9301 | 8.73 | 1060.5709 | 1468.9383 | 1728.1984 | 2627.8194 | 81.2606 | 81.2606 | 81.2606 | 3376.7075 | 4248.1907 | 2709.08
2021-02-23 | 4.91 | 1538.447 | 2062.9145 | 2346.7238 | 641.6028 | 334.2072 | 875.3691 | 3276.9202 | -0.22 | 2179.4617 | 2858.4636 | 3175.1881 | 4148.4482 | 8.76 | 1057.3736 | 1465.8651 | 1724.9718 | 2622.8494 | 81.2606 | 81.2606 | 81.2606 | 3358.1808 | 4229.7088 | 2704.11
2021-02-24 | 4.98 | 1529.9357 | 2051.8435 | 2335.1782 | 640.0483 | 333.3912 | 873.3607 | 3263.2958 | -0.11 | 2165.9484 | 2841.172 | 3157.1601 | 4128.0062 | 8.8 | 1052.6138 | 1459.4595 | 1718.288 | 2614.3383 | 81.2606 | 81.2606 | 81.2606 | 3344.5564 | 4209.2668 | 2695.5989
2021-02-25 | 5.06 | 1519.7437 | 2039.3589 | 2322.1493 | 638.4914 | 332.574 | 871.3486 | 3248.1041 | 0 | 2152.004 | 2824.0472 | 3139.2935 | 4107.7254 | 8.84 | 1047.4228 | 1453.1688 | 1711.7135 | 2605.9365 | 81.2606 | 81.2606 | 81.2606 | 3329.3647 | 4188.986 | 2687.1971
2021-02-26 | 5.15 | 1518.2416 | 2025.8147 | 2304.2533 | 591.5287 | 308.1403 | 802.2901 | 3169.8165 | 0.1 | 2153.3131 | 2810.7412 | 3121.2324 | 4027.8386 | 8.87 | 1050.4266 | 1447.6114 | 1702.439 | 2537.7686 | 81.2606 | 81.2606 | 81.2606 | 3251.0771 | 4109.0992 | 2619.0292
2021-02-27 | 5.21 | 1484.7079 | 1933.0119 | 2199.0663 | 463.7656 | 241.869 | 623.7579 | 2914.5404 | 0.2 | 2103.6897 | 2684.985 | 2981.6199 | 3733.6376 | 8.91 | 1027.5756 | 1377.6625 | 1621.1324 | 2309.6183 | 81.2606 | 81.2606 | 81.2606 | 2995.8009 | 3814.8982 | 2390.8789
2021-02-28 | 5.26 | 1459.9131 | 1897.4068 | 2158.2461 | 445.2922 | 232.3246 | 600.1315 | 2851.3584 | 0.32 | 2062.2612 | 2628.881 | 2919.0636 | 3647.3787 | 8.96 | 1008.7617 | 1349.5415 | 1588.4031 | 2255.1488 | 81.2606 | 81.2606 | 81.2606 | 2932.619 | 3728.6393 | 2336.4094
2021-03-01 | 5.3 | 1484.6838 | 1996.7355 | 2277.7351 | 632.2758 | 329.3112 | 863.3189 | 3195.3744 | 0.38 | 2098.1871 | 2758.2103 | 3070.6836 | 4029.5429 | 8.99 | 1026.1182 | 1427.568 | 1685.0424 | 2571.8718 | 81.2606 | 81.2606 | 81.2606 | 3276.635 | 4110.8035 | 2653.1324
2021-03-02 | 5.34 | 1476.7681 | 1986.4824 | 2267.0595 | 630.7224 | 328.4958 | 861.3121 | 3182.62 | 0.43 | 2085.2703 | 2741.741 | 3053.5305 | 4009.9756 | 9.01 | 1021.9534 | 1421.977 | 1679.2249 | 2564.2269 | 81.2606 | 81.2606 | 81.2606 | 3263.8806 | 4091.2362 | 2645.4875
2021-03-03 | 5.41 | 1467.8394 | 1975.4157 | 2255.5383 | 629.1692 | 327.6804 | 859.3056 | 3169.0199 | 0.54 | 2068.8415 | 2721.3708 | 3032.3164 | 3986.1794 | 9.05 | 1014.2764 | 1412.4599 | 1669.3211 | 2552.3278 | 81.2606 | 81.2606 | 81.2606 | 3250.2805 | 4067.44 | 2633.5884
2021-03-04 | 5.48 | 1459.0687 | 1964.3674 | 2244.0134 | 627.6162 | 326.8652 | 857.2994 | 3155.4161 | 0.67 | 2052.5709 | 2701.0155 | 3011.0952 | 3962.3759 | 9.11 | 1006.7575 | 1402.964 | 1659.4164 | 2540.4277 | 81.2606 | 81.2606 | 81.2606 | 3236.6767 | 4043.6365 | 2621.6883
2021-03-05 | 5.55 | 1457.7463 | 1951.2304 | 2226.5827 | 581.7478 | 303 | 789.6974 | 3078.8789 | 0.8 | 2048.7809 | 2681.7859 | 2986.9361 | 3877.4334 | 9.17 | 1005.039 | 1391.6559 | 1644.1843 | 2467.2202 | 81.2606 | 81.2606 | 81.2606 | 3160.1395 | 3958.694 | 2548.4808
2021-03-06 | 5.63 | 1419.2393 | 1852.8632 | 2115.6837 | 456.1831 | 237.8729 | 613.9067 | 2820.0897 | 0.93 | 1996.1934 | 2553.7969 | 2845.0894 | 3583.5587 | 9.23 | 978.1845 | 1317.0316 | 1558.0866 | 2236.4527 | 81.2606 | 81.2606 | 81.2606 | 2901.3503 | 3664.8193 | 2317.7133
2021-03-07 | 5.74 | 1387.6371 | 1811.1781 | 2068.5261 | 437.8815 | 228.4158 | 590.4645 | 2750.4051 | 1.07 | 1952.1659 | 2496.8332 | 2781.6505 | 3496.5233 | 9.31 | 957.2297 | 1288.4216 | 1524.8265 | 2181.5503 | 81.2606 | 81.2606 | 81.2606 | 2831.6657 | 3577.7839 | 2262.8109
2021-03-08 | 5.85 | 1409.2505 | 1902.3408 | 2179.5052 | 621.3776 | 323.591 | 849.2329 | 3081.5846 | 1.22 | 1982.7495 | 2614.1814 | 2920.7357 | 3861.3518 | 9.38 | 970.6924 | 1357.992 | 1612.6819 | 2485.292 | 81.2606 | 81.2606 | 81.2606 | 3162.8451 | 3942.6123 | 2566.5526
2021-03-09 | 5.95 | 1394.9901 | 1884.3049 | 2160.766 | 619.8163 | 322.7716 | 847.2136 | 3060.4305 | 1.36 | 1967.2368 | 2594.5826 | 2900.3649 | 3838.4826 | 9.46 | 957.6837 | 1341.5162 | 1595.5703 | 2465.8491 | 81.2606 | 81.2606 | 81.2606 | 3141.6911 | 3919.7432 | 2547.1097
2021-03-10 | 6.06 | 1382.7263 | 1869.171 | 2145.038 | 618.2577 | 321.9535 | 845.1983 | 3042.3716 | 1.48 | 1952.4712 | 2576.352 | 2881.4075 | 3817.0268 | 9.56 | 946.6716 | 1327.9295 | 1581.4571 | 2449.4886 | 81.2606 | 81.2606 | 81.2606 | 3123.6322 | 3898.2874 | 2530.7492
2021-03-11 | 6.16 | 1374.8818 | 1859.3462 | 2134.8155 | 616.7085 | 321.1402 | 843.198 | 3030.154 | 1.6 | 1942.1249 | 2563.4236 | 2867.9487 | 3801.4055 | 9.65 | 932.582 | 1310.3519 | 1563.1654 | 2428.7816 | 81.2606 | 81.2606 | 81.2606 | 3111.4146 | 3882.6661 | 2510.0422
2021-03-12 | 6.22 | 1373.0247 | 1849.5456 | 2120.7553 | 571.9333 | 297.8429 | 777.0506 | 2958.2396 | 1.68 | 1942.6613 | 2553.8238 | 2853.7215 | 3728.0276 | 9.76 | 924.1058 | 1294.5184 | 1543.1197 | 2351.5855 | 81.2606 | 81.2606 | 81.2606 | 3039.5002 | 3809.2882 | 2432.8461
2021-03-13 | 6.3 | 1337.555 | 1753.4931 | 2012.375 | 448.585 | 233.869 | 604.0295 | 2704.8376 | 1.77 | 1898.4284 | 2434.9269 | 2721.4559 | 3447.0333 | 9.87 | 895.2803 | 1216.151 | 1453.2319 | 2119.5819 | 81.2606 | 81.2606 | 81.2606 | 2786.0982 | 3528.2939 | 2200.8425
2021-03-14 | 6.39 | 1314.4988 | 1720.9663 | 1974.799 | 430.4803 | 224.5119 | 580.8114 | 2645.4447 | 1.85 | 1866.8152 | 2391.7715 | 2672.4483 | 3375.3754 | 9.97 | 873.1334 | 1184.9145 | 1417.2956 | 2062.1447 | 81.2606 | 81.2606 | 81.2606 | 2726.7053 | 3456.636 | 2143.4053
2021-03-15 | 6.44 | 1339.1576 | 1815.2943 | 2088.9073 | 610.5022 | 317.8821 | 835.1811 | 2975.8455 | 1.91 | 1906.3893 | 2519.3975 | 2822.0479 | 3747.1062 | 10.06 | 884.3728 | 1250.771 | 1501.103 | 2357.4779 | 81.2606 | 81.2606 | 81.2606 | 3057.1061 | 3828.3668 | 2438.7385
2021-03-16 | 6.51 | 1334.2134 | 1809.8428 | 2083.2154 | 608.9584 | 317.0714 | 833.189 | 2968.3264 | 1.97 | 1898.9434 | 2510.8758 | 2813.1533 | 3736.217 | 10.15 | 873.1839 | 1237.5392 | 1487.3148 | 2341.4423 | 91.4182 | 91.4182 | 91.4182 | 3059.7446 | 3827.6352 | 2432.8605
2021-03-17 | 6.55 | 1329.1857 | 1807.7833 | 2080.8887 | 607.417 | 316.262 | 831.2006 | 2964.2565 | 2.03 | 1886.4165 | 2499.6862 | 2801.3082 | 3722.1253 | 10.24 | 864.4103 | 1230.6805 | 1480.0007 | 2332.1327 | 101.5757 | 101.5757 | 101.5757 | 3065.8322 | 3823.7011 | 2433.7084
2021-03-18 | 6.58 | 1325.4762 | 1798.6398 | 2071.5449 | 605.8734 | 315.4514 | 829.2089 | 2953.0854 | 2.12 | 1876.4572 | 2482.6053 | 2783.7029 | 3702.2733 | 10.3 | 858.2044 | 1218.5874 | 1467.5833 | 2317.7197 | 111.7333 | 111.7333 | 111.7333 | 3064.8187 | 3814.0066 | 2429.4531
2021-03-19 | 6.62 | 1328.6609 | 1791.2466 | 2060.1874 | 562.1973 | 292.725 | 764.5258 | 2885.3789 | 2.21 | 1878.1584 | 2470.5329 | 2767.1174 | 3627.8327 | 10.36 | 854.6092 | 1205.2262 | 1450.3187 | 2244.8639 | 121.8909 | 121.8909 | 121.8909 | 3007.2698 | 3749.7236 | 2366.7548
2021-03-20 | 6.66 | 1299.0726 | 1707.3269 | 1964.2784 | 441.063 | 229.9032 | 594.2707 | 2647.2047 | 2.29 | 1825.3361 | 2346.7759 | 2629.6391 | 3343.6377 | 10.43 | 832.1064 | 1139.9284 | 1373.888 | 2029.2431 | 132.0485 | 132.0485 | 132.0485 | 2779.2532 | 3475.6861 | 2161.2915
2021-03-21 | 6.71 | 1269.7269 | 1667.5129 | 1919.1163 | 423.1305 | 220.6337 | 571.2377 | 2580.0964 | 2.45 | 1783.0093 | 2290.985 | 2567.5066 | 3258.4878 | 10.49 | 813.7467 | 1113.6446 | 1343.1116 | 1977.4399 | 132.0485 | 132.0485 | 132.0485 | 2712.1448 | 3390.5363 | 2109.4883
2021-03-22 | 6.81 | 1288.0393 | 1753.3831 | 2024.3546 | 599.6719 | 312.1958 | 821.1989 | 2897.4944 | 2.6 | 1800.2789 | 2389.3264 | 2686.4919 | 3594.0604 | 10.55 | 822.0263 | 1174.8297 | 1421.971 | 2263.7893 | 132.0485 | 132.0485 | 132.0485 | 3029.5429 | 3726.1089 | 2395.8378
2021-03-23 | 6.91 | 1271.8216 | 1732.8077 | 2002.953 | 598.1097 | 311.3759 | 819.1776 | 2873.5099 | 2.81 | 1775.313 | 2357.8798 | 2653.7678 | 3558.1658 | 10.64 | 812.0577 | 1162.0223 | 1408.6606 | 2248.3154 | 132.0485 | 132.0485 | 132.0485 | 3005.5583 | 3690.2143 | 2380.3638
2021-03-24 | 7.04 | 1251.8849 | 1707.977 | 1977.1133 | 596.5392 | 310.5519 | 817.1433 | 2844.7512 | 3.01 | 1751.6257 | 2328.3971 | 2623.0804 | 3524.308 | 10.72 | 802.1182 | 1149.5989 | 1395.7429 | 2233.1501 | 132.0485 | 132.0485 | 132.0485 | 2976.7997 | 3656.3564 | 2365.1985
2021-03-25 | 7.21 | 1231.7472 | 1683.1807 | 1951.2662 | 594.9714 | 309.7293 | 815.113 | 2816.0691 | 3.21 | 1725.2388 | 2295.8557 | 2589.1649 | 3487.1379 | 10.81 | 786.9801 | 1130.9976 | 1376.35 | 2211.2576 | 132.0485 | 132.0485 | 132.0485 | 2948.1175 | 3619.1864 | 2343.3061
2021-03-26 | 7.37 | 1222.8926 | 1660.7832 | 1924.3834 | 552.3696 | 287.5612 | 751.8549 | 2733.3797 | 3.42 | 1710.7587 | 2263.9334 | 2552.0502 | 3392.5892 | 10.93 | 775.2628 | 1107.3773 | 1348.4829 | 2128.5379 | 132.0485 | 132.0485 | 132.0485 | 2865.4281 | 3524.6377 | 2260.5864
2021-03-27 | 7.5 | 1185.6681 | 1569.3428 | 1820.6729 | 433.4331 | 225.8834 | 584.3403 | 2489.6866 | 3.62 | 1655.0884 | 2139.7556 | 2414.1724 | 3110.9029 | 11.06 | 745.8954 | 1034.956 | 1264.6577 | 1907.705 | 132.0485 | 132.0485 | 132.0485 | 2621.7351 | 3242.9514 | 2039.7535
2021-03-28 | 7.63 | 1156.5287 | 1529.4633 | 1775.5244 | 415.6853 | 216.7077 | 561.512 | 2422.8482 | 3.83 | 1614.931 | 2086.2905 | 2354.5798 | 3028.6981 | 11.19 | 720.0712 | 999.2928 | 1224.1897 | 1846.0018 | 132.0485 | 132.0485 | 132.0485 | 2554.8967 | 3160.7466 | 1978.0502
2021-03-29 | 7.74 | 1171.1951 | 1606.5686 | 1871.5206 | 588.7374 | 306.4573 | 807.0504 | 2726.3266 | 3.98 | 1635.9423 | 2183.5288 | 2472.2206 | 3358.2669 | 11.32 | 721.4397 | 1048.22 | 1290.198 | 2114.7715 | 132.0485 | 132.0485 | 132.0485 | 2858.3751 | 3490.3154 | 2246.82
2021-03-30 | 7.85 | 1160.5338 | 1593.3613 | 1857.7828 | 587.1858 | 305.6428 | 805.0457 | 2710.3416 | 4.13 | 1617.7828 | 2161.0195 | 2448.7942 | 3332.0898 | 11.45 | 705.7834 | 1028.805 | 1270.001 | 2091.9909 | 135.6785 | 135.6785 | 135.6785 | 2846.0201 | 3467.7683 | 2227.6694
2021-03-31 | 7.94 | 1151.9111 | 1590.5371 | 1852.7379 | 578.0539 | 172.035 | 451.2703 | 2695.3868 | 4.28 | 1611.8928 | 2161.4855 | 2446.9361 | 3320.4062 | 11.58 | 694.4361 | 1022.7001 | 1261.7777 | 2073.7735 | 140.4085 | 140.4085 | 140.4085 | 2835.7952 | 3460.8146 | 2214.1819
2021-04-01 | 8.04 | 1141.6521 | 1572.1807 | 1833.6266 | 576.5592 | 171.6029 | 450.1046 | 2672.2882 | 4.37 | 1599.1248 | 2139.8281 | 2424.3934 | 3293.7085 | 11.69 | 680.4193 | 999.8677 | 1238.0042 | 2045.7603 | 68.2 | 68.2 | 68.2 | 2740.4882 | 3361.9085 | 2113.9603
2021-04-02 | 8.12 | 1088.1473 | 1526.6726 | 1779.4204 | 542.5944 | 169.7949 | 442.6034 | 2571.996 | 4.47 | 1522.1102 | 2073.9807 | 2349.2214 | 3171.2281 | 11.8 | 639.7988 | 961.2217 | 1190.731 | 1952.8999 | 73.04 | 73.04 | 73.04 | 2645.036 | 3244.2681 | 2025.9399
2021-04-03 | 8.15 | 1113.5711 | 1531.6274 | 1781.3727 | 424.3462 | 143.3183 | 375.1905 | 2435.9096 | 4.53 | 1555.2117 | 2080.2712 | 2352.1196 | 3032.8415 | 11.89 | 647.3266 | 952.4185 | 1178.8293 | 1805.7225 | 77.88 | 77.88 | 77.88 | 2513.7896 | 3110.7215 | 1883.6025
2021-04-04 | 8.19 | 1106.2206 | 1522.7125 | 1772.1045 | 406.9146 | 137.6005 | 360.845 | 2405.6123 | 4.6 | 1546.6288 | 2069.839 | 2341.2688 | 3000.2885 | 11.98 | 637.5181 | 940.4355 | 1166.3738 | 1772.7307 | 82.72 | 82.72 | 82.72 | 2488.3323 | 3083.0085 | 1855.4507
2021-04-05 | 8.25 | 1068.1546 | 1501.5673 | 1753.3015 | 577.9134 | 175.6105 | 460.2832 | 2591.841 | 4.67 | 1498.5146 | 2044.3546 | 2318.3844 | 3187.075 | 12.06 | 609.0239 | 922.4933 | 1150.4414 | 1956.8142 | 87.56 | 87.56 | 87.56 | 2679.401 | 3274.635 | 2044.3742
2021-04-06 | 8.32 | 1105.9674 | 1526.4811 | 1786.1897 | 569.1103 | 169.4551 | 444.3151 | 2615.2286 | 4.73 | 1560.9219 | 2090.9851 | 2373.6681 | 3233.1943 | 12.15 | 625.9466 | 930.875 | 1166.3435 | 1963.2152 | 92.51 | 92.51 | 92.51 | 2707.7386 | 3325.7043 | 2055.7252
2021-04-07 | 8.41 | 1091.1793 | 1505.7514 | 1764.6889 | 567.6108 | 169.0208 | 443.1417 | 2591.3664 | 4.78 | 1552.398 | 2077.9508 | 2360.1754 | 3217.7606 | 12.24 | 613.6675 | 913.3384 | 1148.1662 | 1942.8442 | 97.35 | 97.35 | 97.35 | 2688.7164 | 3315.1106 | 2040.1942
2021-04-08 | 8.52 | 1076.0015 | 1495.9796 | 1754.1573 | 566.1078 | 168.5846 | 441.9625 | 2578.3056 | 4.84 | 1544.7377 | 2077.8318 | 2359.6726 | 3215.2328 | 12.33 | 599.7454 | 904.7928 | 1138.9279 | 1931.1602 | 102.3 | 102.3 | 102.3 | 2680.6056 | 3317.5328 | 2033.4602
2021-04-09 | 8.65 | 1063.1757 | 1480.1892 | 1737.7039 | 525.9139 | 160.6515 | 418.6358 | 2509.1064 | 4.91 | 1534.4162 | 2065.16 | 2346.4604 | 3148.4342 | 12.45 | 584.4154 | 885.8837 | 1119.2332 | 1859.5764 | 107.25 | 107.25 | 107.25 | 2616.3564 | 3255.6842 | 1966.8264
2021-04-10 | 8.75 | 1035.6655 | 1387.1538 | 1630.9232 | 418.3266 | 217.9205 | 564.7165 | 2275.0643 | 4.99 | 1502.5821 | 1954.6048 | 2221.2855 | 2892.9971 | 12.57 | 561.3375 | 810.6956 | 1031.1901 | 1647.323 | 112.2 | 112.2 | 112.2 | 2387.2643 | 3005.1971 | 1759.523
2021-04-11 | 8.85 | 1010.9934 | 1354.1107 | 1592.9261 | 400.9492 | 208.9331 | 542.2998 | 2215.9795 | 5.07 | 1470.5823 | 1912.5055 | 2173.5551 | 2823.4745 | 12.69 | 535.5566 | 776.4609 | 992.2753 | 1587.5363 | 117.15 | 117.15 | 117.15 | 2333.1295 | 2940.6245 | 1704.6863
2021-04-12 | 8.94 | 1022.4407 | 1422.9729 | 1680.1893 | 567.0493 | 295.0709 | 779.0339 | 2502.1554 | 5.17 | 1495.8996 | 2010.8715 | 2292.2204 | 3146.02 | 12.84 | 531.4925 | 813.3577 | 1045.5501 | 1834.5068 | 122.1 | 122.1 | 122.1 | 2624.2554 | 3268.12 | 1956.6068
2021-04-13 | 9.05 | 1006.1181 | 1402.5625 | 1658.959 | 565.4936 | 294.2543 | 777.0219 | 2478.3415 | 5.26 | 1483.3223 | 1995.1129 | 2275.8291 | 3127.2974 | 12.98 | 512.6739 | 789.8468 | 1021.096 | 1807.3006 | 127.05 | 127.05 | 127.05 | 2605.3915 | 3254.3474 | 1934.3506
2021-04-14 | 9.18 | 984.2305 | 1375.0962 | 1630.3917 | 563.9308 | 293.4342 | 774.9986 | 2446.8544 | 5.36 | 1465.18 | 1972.2924 | 2252.0947 | 3100.8957 | 13.13 | 494.5365 | 767.0418 | 997.385 | 1780.9215 | 132 | 132 | 132 | 2578.8544 | 3232.8957 | 1912.9215
2021-04-15 | 9.35 | 962.7281 | 1348.9737 | 1603.1876 | 562.3685 | 292.6143 | 772.9759 | 2416.7306 | 5.5 | 1448.672 | 1952.3995 | 2231.3708 | 3077.5884 | 13.27 | 478.0334 | 747.0991 | 976.6193 | 1757.5716 | 136.95 | 136.95 | 136.95 | 2553.6806 | 3214.5384 | 1894.5216
2021-04-16 | 9.52 | 945.1848 | 1321.2834 | 1570.8341 | 523.0334 | 272.1434 | 714.0619 | 2331.9883 | 5.63 | 1441.7999 | 1935.5277 | 2209.9533 | 3003.226 | 13.4 | 463.6568 | 725.6998 | 951.1311 | 1681.1427 | 141.9 | 141.9 | 141.9 | 2473.8883 | 3145.126 | 1823.0427
2021-04-17 | 9.71 | 907.4463 | 1231.8271 | 1469.4059 | 410.7186 | 213.9116 | 554.8139 | 2098.7584 | 5.76 | 1400.2853 | 1830.8428 | 2092.5772 | 2751.0319 | 13.54 | 443.0166 | 667.3411 | 882.1567 | 1484.0847 | 146.96 | 146.96 | 146.96 | 2245.7184 | 2897.9919 | 1631.0447
2021-04-18 | 9.89 | 878.9203 | 1192.3402 | 1424.8506 | 393.5191 | 205.0147 | 532.5912 | 2033.1064 | 5.9 | 1364.0925 | 1781.8091 | 2037.7643 | 2674.3827 | 13.65 | 424.2238 | 639.8983 | 850.4365 | 1432.1114 | 151.91 | 151.91 | 151.91 | 2185.0164 | 2826.2927 | 1584.0214
2021-04-19 | 10.03 | 886.4099 | 1253.4553 | 1503.8153 | 556.1345 | 289.3423 | 764.9088 | 2306.183 | 6.05 | 1379.8391 | 1866.1749 | 2141.6581 | 2977.206 | 13.76 | 420.4629 | 674.8619 | 901.498 | 1672.5335 | 156.86 | 156.86 | 156.86 | 2463.043 | 3134.066 | 1829.3935
2021-04-20 | 10.14 | 872.9136 | 1236.9437 | 1486.6263 | 554.585 | 288.5288 | 762.9064 | 2286.5782 | 6.19 | 1362.5927 | 1845.0228 | 2119.6339 | 2952.5143 | 13.87 | 409.4672 | 661.4403 | 887.5299 | 1656.3172 | 161.81 | 161.81 | 161.81 | 2448.3882 | 3114.3243 | 1818.1272
2021-04-21 | 10.25 | 857.9437 | 1228.1328 | 1477.0464 | 553.0341 | 287.7146 | 760.9016 | 2274.4984 | 6.33 | 1346.3712 | 1835.0323 | 2108.8069 | 2939.1038 | 13.96 | 398.2472 | 656.9331 | 882.4484 | 1648.9874 | 186.65 | 186.65 | 186.65 | 2461.1484 | 3125.7538 | 1835.6374
2021-04-22 | 10.37 | 840.3031 | 1196.6355 | 1444.6633 | 551.48 | 286.8989 | 758.8916 | 2239.4473 | 6.46 | 1328.7281 | 1803.1776 | 2076.0623 | 2903.6917 | 14.05 | 386.8548 | 633.5285 | 858.4796 | 1622.7703 | 191.6 | 191.6 | 191.6 | 2431.0473 | 3095.2917 | 1814.3703
2021-04-23 | 10.51 | 826.183 | 1172.5337 | 1416.1764 | 513.244 | 266.9988 | 701.4419 | 2160.1549 | 6.6 | 1321.5233 | 1785.1889 | 2053.6156 | 2829.6335 | 14.14 | 379.8738 | 620.5221 | 841.8339 | 1556.9445 | 196.55 | 196.55 | 196.55 | 2356.7049 | 3026.1835 | 1753.4945
2021-04-24 | 10.67 | 796.2169 | 1100.234 | 1332.4063 | 403.1498 | 209.9224 | 544.9715 | 1947.9916 | 6.73 | 1282.8625 | 1691.902 | 1947.8993 | 2592.2218 | 14.22 | 362.6823 | 573.1388 | 784.0864 | 1374.0708 | 201.39 | 201.39 | 201.39 | 2149.3816 | 2793.6118 | 1575.4608
2021-04-25 | 10.79 | 773.7496 | 1065.0181 | 1292.5073 | 386.1395 | 201.1216 | 522.961 | 1887.5333 | 6.85 | 1250.3711 | 1644.1557 | 1894.6498 | 2517.5397 | 14.3 | 347.1064 | 546.6085 | 753.5051 | 1323.589 | 206.34 | 206.34 | 206.34 | 2093.8733 | 2723.8797 | 1529.929
2021-04-26 | 10.9 | 786.1924 | 1129.8504 | 1375.1674 | 545.2877 | 283.6477 | 750.8899 | 2160.2874 | 6.99 | 1264.6128 | 1724.0088 | 1993.6585 | 2810.9534 | 14.4 | 343.997 | 580.6805 | 803.5073 | 1558.8886 | 211.18 | 211.18 | 211.18 | 2371.4674 | 3022.1334 | 1770.0686
2021-04-27 | 10.95 | 781.1813 | 1124.0577 | 1369.1345 | 543.7521 | 282.8412 | 748.9096 | 2152.4265 | 7.12 | 1247.1066 | 1702.7196 | 1971.49 | 2786.1172 | 14.49 | 331.4947 | 565.5636 | 787.7726 | 1540.8215 | 216.02 | 216.02 | 216.02 | 2368.4465 | 3002.1372 | 1756.8415
2021-04-28 | 10.99 | 772.2914 | 1112.5655 | 1357.1981 | 542.2116 | 282.0322 | 746.9213 | 2138.4101 | 7.26 | 1228.2195 | 1678.8017 | 1946.616 | 2758.4915 | 14.59 | 320.1106 | 550.9833 | 772.6248 | 1523.4253 | 220.86 | 220.86 | 220.86 | 2359.2701 | 2979.3515 | 1744.2853
2021-04-29 | 11.06 | 762.1771 | 1100.3443 | 1344.4873 | 540.6697 | 281.2225 | 744.9306 | 2123.5353 | 7.41 | 1209.3569 | 1655.7336 | 1922.6128 | 2731.7366 | 14.68 | 307.5028 | 535.6467 | 756.6726 | 1505.1407 | 225.59 | 225.59 | 225.59 | 2349.1253 | 2957.3266 | 1730.7307
2021-04-30 | 11.14 | 754.1937 | 1084.4684 | 1324.578 | 503.5341 | 261.894 | 688.9479 | 2054.5513 | 7.56 | 1197.9637 | 1633.4147 | 1895.7095 | 2654.3901 | 14.78 | 297.8524 | 519.9712 | 737.2671 | 1437.7199 | 230.32 | 230.32 | 230.32 | 2284.8713 | 2884.7101 | 1668.0399
2021-05-01 | 11.24 | 663.9494 | 993.9697 | 1230.4122 | 381.1901 | 127.935 | 336.2614 | 1820.1827 | 7.71 | 1060.2722 | 1496.1976 | 1754.5279 | 2369.8991 | 14.87 | 259.7228 | 481.7258 | 695.8441 | 1259.5033 | 270.16 | 270.16 | 270.16 | 2090.3427 | 2640.0591 | 1529.6633
2021-05-02 | 11.36 | 650.6256 | 975.8248 | 1211.5394 | 368.2655 | 124.3654 | 327.4661 | 1784.9225 | 7.85 | 1043.5566 | 1473.7188 | 1731.1331 | 2329.3159 | 14.94 | 249.7907 | 467.9157 | 681.494 | 1229.5787 | 274.78 | 274.78 | 274.78 | 2059.7025 | 2604.0959 | 1504.3587
2021-05-03 | 11.47 | 641.7461 | 964.3579 | 1199.5722 | 514.4728 | 163.9154 | 438.5239 | 1949.1908 | 7.99 | 1027.8983 | 1453.6611 | 1710.2001 | 2488.5516 | 15.02 | 242.0447 | 457.8862 | 671.0276 | 1390.9049 | 279.51 | 279.51 | 279.51 | 2228.7008 | 2768.0616 | 1670.4149
2021-05-04 | 11.55 | 703.2168 | 1021.221 | 1262.381 | 513.933 | 163.501 | 434.7807 | 2010.6715 | 8.13 | 1129.5021 | 1548.6089 | 1811.2986 | 2588.0703 | 15.09 | 264.3569 | 478.276 | 697.2712 | 1416.2402 | 284.13 | 284.13 | 284.13 | 2294.8015 | 2872.2003 | 1700.3702
2021-05-05 | 11.65 | 690.2103 | 1004.5159 | 1245.0225 | 512.4095 | 162.993 | 433.4081 | 1990.9185 | 8.26 | 1112.7183 | 1527.2167 | 1789.0615 | 2563.1871 | 15.14 | 260.1574 | 472.4812 | 691.2685 | 1408.4308 | 288.75 | 288.75 | 288.75 | 2279.6685 | 2851.9371 | 1697.1808
2021-05-06 | 11.76 | 675.535 | 987.0135 | 1226.8175 | 510.8863 | 162.4852 | 432.0359 | 1970.3189 | 8.4 | 1095.5234 | 1506.6245 | 1767.6388 | 2539.2021 | 15.18 | 253.0317 | 464.291 | 682.7577 | 1398.0292 | 293.37 | 293.37 | 293.37 | 2263.6889 | 2832.5721 | 1691.3992
2021-05-07 | 11.87 | 659.563 | 967.2068 | 1206.2357 | 473.9972 | 153.6395 | 405.3884 | 1900.8491 | 8.53 | 1080.8042 | 1488.3718 | 1748.6736 | 2470.5322 | 15.23 | 248.3814 | 458.4876 | 676.7517 | 1344.7703 | 297.88 | 297.88 | 297.88 | 2198.7291 | 2768.4122 | 1642.6503
2021-05-08 | 12 | 577.3806 | 882.8227 | 1114.6938 | 373.6893 | 125.1952 | 328.8098 | 1691.6677 | 8.65 | 956.737 | 1363.5487 | 1616.3658 | 2217.8462 | 15.27 | 219.4759 | 429.2805 | 641.3901 | 1195.2433 | 302.39 | 302.39 | 302.39 | 1994.0577 | 2520.2362 | 1497.6333
2021-05-09 | 12.13 | 566.3533 | 872.514 | 1103.8962 | 360.9299 | 121.7088 | 320.2551 | 1664.8367 | 8.77 | 943.4474 | 1350.4992 | 1602.7017 | 2187.4443 | 15.3 | 215.2268 | 427.4439 | 639.4395 | 1178.217 | 306.9 | 306.9 | 306.9 | 1971.7367 | 2494.3443 | 1485.117
2021-05-10 | 12.23 | 615.3352 | 916.5281 | 1153.6525 | 523.6774 | 272.3002 | 722.9791 | 1906.3741 | 8.89 | 1027.4901 | 1428.4368 | 1686.5089 | 2466.9577 | 15.34 | 235.6532 | 444.9516 | 662.7787 | 1389.9577 | 311.3 | 311.3 | 311.3 | 2217.6741 | 2778.2577 | 1701.2577
2021-05-11 | 12.32 | 602.6169 | 905.0016 | 1141.5895 | 522.1354 | 271.4905 | 720.9878 | 1891.9788 | 9.02 | 1012.2692 | 1413.9462 | 1671.354 | 2449.3028 | 15.36 | 231.6817 | 444.1584 | 661.8943 | 1387.3288 | 315.59 | 315.59 | 315.59 | 2207.5688 | 2764.8928 | 1702.9188
2021-05-12 | 12.42 | 591.5905 | 888.9413 | 1125.0367 | 520.5952 | 270.6817 | 718.9993 | 1873.1777 | 9.14 | 996.2425 | 1391.6048 | 1648.2652 | 2423.6299 | 15.39 | 229.4019 | 439.0265 | 656.7149 | 1380.489 | 319.99 | 319.99 | 319.99 | 2193.1677 | 2743.6199 | 1700.479
2021-05-13 | 12.51 | 581.7256 | 879.623 | 1115.2939 | 519.0568 | 269.8737 | 717.0135 | 1861.2706 | 9.27 | 978.8797 | 1373.0703 | 1628.9245 | 2401.621 | 15.41 | 228.2835 | 440.486 | 658.195 | 1380.3926 | 324.28 | 324.28 | 324.28 | 2185.5506 | 2725.901 | 1704.6726
2021-05-14 | 12.59 | 574.0086 | 857.6956 | 1089.592 | 484.1033 | 251.6788 | 663.9346 | 1789.113 | 9.41 | 967.4316 | 1344.324 | 1595.8796 | 2320.8584 | 15.42 | 227.0924 | 428.592 | 643.1531 | 1320.2257 | 328.46 | 328.46 | 328.46 | 2117.573 | 2649.3184 | 1648.6857
2021-05-15 | 12.68 | 552.6258 | 801.2568 | 1022.4853 | 381.0899 | 198.3069 | 516.5737 | 1602.4824 | 9.55 | 932.9665 | 1263.6988 | 1503.5246 | 2105.9882 | 15.44 | 221.6799 | 398.8722 | 603.9187 | 1164.3669 | 332.64 | 332.64 | 332.64 | 1935.1224 | 2438.6282 | 1497.0069
2021-05-16 | 12.77 | 535.3478 | 774.6619 | 991.6719 | 365.0673 | 190.0333 | 495.9711 | 1552.5407 | 9.69 | 904.6167 | 1223.4372 | 1458.2508 | 2040.7171 | 15.45 | 219.702 | 391.0553 | 592.8471 | 1135.2546 | 336.82 | 336.82 | 336.82 | 1889.3607 | 2377.5371 | 1472.0746
2021-05-17 | 12.86 | 537.2817 | 820.4314 | 1054.2602 | 515.0613 | 267.8256 | 712.7316 | 1793.4054 | 9.83 | 909.4408 | 1282.7283 | 1535.4677 | 2299.6613 | 15.45 | 223.8188 | 431.0471 | 648.9479 | 1366.9952 | 340.89 | 340.89 | 340.89 | 2134.2954 | 2640.5513 | 1707.8852
2021-05-18 | 12.95 | 523.6084 | 803.0621 | 1036.3199 | 514.24 | 267.4111 | 711.9624 | 1773.7688 | 9.97 | 892.0168 | 1260.694 | 1512.6712 | 2274.9193 | 15.46 | 223.8863 | 430.7513 | 648.7799 | 1366.0532 | 344.96 | 344.96 | 344.96 | 2118.7288 | 2619.8793 | 1711.0132
2021-05-19 | 13.06 | 508.3279 | 784.6383 | 1017.2779 | 513.4174 | 266.9959 | 711.1911 | 1752.9463 | 10.11 | 875.4834 | 1240.735 | 1492.0297 | 2252.4161 | 15.46 | 223.5951 | 430.9307 | 649.1031 | 1365.6024 | 348.92 | 348.92 | 348.92 | 2101.8663 | 2601.3361 | 1714.5224
2021-05-20 | 13.18 | 492.4114 | 764.7178 | 996.7241 | 512.5935 | 266.5801 | 710.4176 | 1730.5276 | 10.24 | 858.3139 | 1219.2586 | 1469.8557 | 2228.296 | 15.46 | 223.9164 | 431.181 | 649.5456 | 1365.271 | 352.77 | 352.77 | 352.77 | 2083.2976 | 2581.066 | 1718.041
2021-05-21 | 13.31 | 480.344 | 741.7163 | 969.8944 | 478.8183 | 249.0226 | 659.1293 | 1658.3586 | 10.38 | 848.5993 | 1197.2471 | 1443.8226 | 2156.137 | 15.46 | 223.9478 | 424.5549 | 639.9239 | 1311.7825 | 356.62 | 356.62 | 356.62 | 2014.9786 | 2512.757 | 1668.4025
2021-05-22 | 13.43 | 458.5544 | 683.7046 | 901.3141 | 376.8183 | 196.1691 | 512.7413 | 1471.7189 | 10.5 | 820.3437 | 1123.5312 | 1358.8265 | 1950.6197 | 15.47 | 219.0079 | 392.4884 | 598.3878 | 1154.631 | 360.47 | 360.47 | 360.47 | 1832.1889 | 2311.0897 | 1515.101
2021-05-23 | 13.54 | 442.6373 | 662.7031 | 876.2284 | 360.8971 | 187.9474 | 492.1853 | 1427.726 | 10.61 | 796.0353 | 1092.2419 | 1322.8014 | 1894.9855 | 15.48 | 214.7565 | 385.7247 | 588.2658 | 1126.4242 | 364.21 | 364.21 | 364.21 | 1791.936 | 2259.1955 | 1490.6342
2021-05-24 | 13.63 | 446.9633 | 706.3001 | 936.4742 | 509.3201 | 264.9279 | 707.3603 | 1664.0778 | 10.73 | 805.3568 | 1151.4766 | 1399.8575 | 2151.6046 | 15.5 | 215.943 | 419.3397 | 637.7776 | 1349.8184 | 367.84 | 367.84 | 367.84 | 2031.9178 | 2519.4446 | 1717.6584
2021-05-25 | 13.68 | 442.2693 | 701.514 | 931.4754 | 508.5108 | 264.5193 | 706.6108 | 1658.0544 | 10.81 | 794.4151 | 1138.9636 | 1386.8139 | 2137.1185 | 15.53 | 212.5004 | 416.0859 | 634.3752 | 1345.4736 | 371.47 | 371.47 | 371.47 | 2029.5244 | 2508.5885 | 1716.9436
2021-05-26 | 13.71 | 438.5128 | 695.991 | 925.7975 | 507.7014 | 264.1108 | 705.8613 | 1651.3518 | 10.89 | 783.1623 | 1124.1093 | 1371.4233 | 2120.2011 | 15.55 | 208.7465 | 410.5789 | 628.7137 | 1338.7857 | 374.99 | 374.99 | 374.99 | 2026.3418 | 2495.1911 | 1713.7757
2021-05-27 | 13.74 | 432.8223 | 689.9565 | 919.5113 | 506.8893 | 263.7009 | 705.1073 | 1643.8726 | 10.98 | 776.2192 | 1116.5517 | 1363.5498 | 2111.0532 | 15.58 | 205.556 | 407.628 | 625.6385 | 1334.684 | 378.51 | 378.51 | 378.51 | 2022.3826 | 2489.5632 | 1713.194
2021-05-28 | 13.79 | 427.9023 | 676.8564 | 902.8975 | 473.5825 | 246.391 | 654.4052 | 1582.9836 | 11.04 | 773.5073 | 1104.3998 | 1347.7027 | 2050.1917 | 15.61 | 202.9449 | 398.5645 | 613.3697 | 1278.8735 | 381.92 | 381.92 | 381.92 | 1964.9036 | 2432.1117 | 1660.7935
2021-05-29 | 13.85 | 412.1325 | 631.9287 | 847.6741 | 372.5997 | 194.0579 | 508.9965 | 1411.3273 | 11.1 | 751.6691 | 1044.857 | 1277.1963 | 1860.939 | 15.64 | 196.0637 | 369.1562 | 574.3418 | 1125.2108 | 385.22 | 385.22 | 385.22 | 1796.5473 | 2246.159 | 1510.4308
2021-05-30 | 13.92 | 375.4574 | 623.446 | 844.6784 | 356.7806 | 109.9406 | 288.2428 | 1389.7236 | 11.17 | 691.8399 | 1023.122 | 1261.495 | 1826.2428 | 15.67 | 179.4379 | 375.8207 | 586.4334 | 1119.2714 | 388.52 | 388.52 | 388.52 | 1778.2436 | 2214.7628 | 1507.7914
2021-05-31 | 13.99 | 365.2369 | 607.1981 | 827.9588 | 503.629 | 149.8108 | 400.0473 | 1546.7892 | 11.23 | 683.9084 | 1009.6772 | 1247.702 | 1989.9378 | 15.7 | 174.9511 | 366.8689 | 577.3208 | 1282.1754 | 391.71 | 391.71 | 391.71 | 1938.4992 | 2381.6478 | 1673.8854
2021-06-01 | 14.08 | 398.1816 | 629.118 | 856.369 | 502.8145 | 163.8581 | 438.4228 | 1573.8374 | 11.3 | 755.2459 | 1068.055 | 1312.9804 | 2053.9411 | 15.74 | 190.854 | 374.2514 | 591.2398 | 1295.0675 | 394.9 | 394.9 | 394.9 | 1968.7374 | 2448.8411 | 1689.9675
2021-06-02 | 14.15 | 390.7293 | 620.0543 | 846.9976 | 502.0013 | 163.5874 | 437.8442 | 1563.188 | 11.36 | 745.23 | 1055.8465 | 1300.3368 | 2039.8539 | 15.77 | 188.5231 | 371.4796 | 588.4142 | 1291.2992 | 397.87 | 397.87 | 397.87 | 1961.058 | 2437.7239 | 1689.1692
2021-06-03 | 14.21 | 384.5075 | 613.2685 | 839.9469 | 501.191 | 163.3181 | 437.2703 | 1555.0278 | 11.44 | 733.8851 | 1042.7909 | 1286.7621 | 2024.8354 | 15.79 | 183.5833 | 366.2538 | 582.9873 | 1284.8454 | 400.84 | 400.84 | 400.84 | 1955.8678 | 2425.6754 | 1685.6854
2021-06-04 | 14.25 | 377.8353 | 605.7723 | 832.2017 | 468.3441 | 155.6106 | 413.7937 | 1503.5781 | 11.52 | 724.6495 | 1032.1661 | 1275.7609 | 1969.2319 | 15.82 | 180.7526 | 363.4674 | 580.1423 | 1238.963 | 403.81 | 403.81 | 403.81 | 1907.3881 | 2373.0419 | 1642.773
2021-06-05 | 14.31 | 335.9045 | 573.3317 | 792.8369 | 368.3785 | 113.4545 | 297.1489 | 1349.4419 | 11.6 | 638.5109 | 955.625 | 1191.521 | 1767.4265 | 15.85 | 160.5304 | 351.7754 | 561.7813 | 1107.2009 | 406.67 | 406.67 | 406.67 | 1756.1119 | 2174.0965 | 1513.8709
2021-06-06 | 14.34 | 354.261 | 558.9256 | 769.001 | 352.666 | 183.8301 | 484.7938 | 1307.5897 | 11.7 | 664.9587 | 936.7061 | 1161.7502 | 1718.5562 | 15.87 | 165.4055 | 329.2943 | 530.271 | 1057.7865 | 409.42 | 409.42 | 409.42 | 1717.0097 | 2127.9762 | 1467.2065
2021-06-07 | 14.35 | 360.0974 | 602.6834 | 829.2674 | 497.954 | 259.1906 | 696.8096 | 1540.1621 | 11.8 | 669.7408 | 987.4668 | 1229.7738 | 1961.5653 | 15.9 | 167.8189 | 363.7453 | 580.5658 | 1278.4844 | 412.06 | 412.06 | 412.06 | 1952.2221 | 2373.6253 | 1690.5444
2021-06-08 | 14.38 | 355.2251 | 594.4922 | 820.8861 | 497.1438 | 258.7816 | 696.0587 | 1530.6712 | 11.9 | 654.8767 | 966.8111 | 1208.4201 | 1938.4303 | 15.92 | 165.4458 | 358.6902 | 575.4479 | 1272.4237 | 414.59 | 414.59 | 414.59 | 1945.2612 | 2353.0203 | 1687.0137
2021-06-09 | 14.42 | 350.8494 | 588.1129 | 814.3348 | 496.335 | 258.3733 | 695.3101 | 1523.0945 | 12.02 | 640.5093 | 947.9982 | 1188.9274 | 1917.2403 | 15.94 | 162.3207 | 353.8773 | 570.5268 | 1266.56 | 417.12 | 417.12 | 417.12 | 1940.2145 | 2334.3603 | 1683.68
2021-06-10 | 14.45 | 344.0444 | 584.1743 | 810.1078 | 495.5222 | 257.9631 | 694.555 | 1517.5891 | 12.13 | 626.2099 | 934.8539 | 1175.1136 | 1901.6448 | 15.96 | 163.009 | 359.1808 | 575.9227 | 1271.1818 | 419.54 | 419.54 | 419.54 | 1937.1291 | 2321.1848 | 1690.7218
2021-06-11 | 14.51 | 336.1726 | 563.5445 | 785.9174 | 463.1317 | 241.1381 | 644.9913 | 1450.0485 | 12.25 | 613.8698 | 907.1296 | 1143.3662 | 1825.5303 | 15.96 | 162.769 | 348.9981 | 562.7141 | 1215.5848 | 421.96 | 421.96 | 421.96 | 1872.0085 | 2247.4903 | 1637.5448
2021-06-12 | 14.59 | 321.2987 | 524.3419 | 736.57 | 364.1717 | 189.8399 | 501.5218 | 1286.856 | 12.38 | 586.713 | 847.2278 | 1072.4207 | 1638.4371 | 15.97 | 158.3466 | 326.105 | 530.3733 | 1071.0015 | 424.16 | 424.16 | 424.16 | 1711.016 | 2062.5971 | 1495.1615
2021-06-13 | 14.66 | 309.5627 | 499.7688 | 708.135 | 348.5524 | 181.7725 | 481.1012 | 1240.1944 | 12.51 | 564.1931 | 809.2926 | 1029.9231 | 1576.9253 | 15.98 | 157.2719 | 314.647 | 515.6779 | 1038.8003 | 426.36 | 426.36 | 426.36 | 1666.5544 | 2003.2853 | 1465.1603
2021-06-14 | 14.72 | 308.936 | 535.3081 | 759.7641 | 492.2665 | 256.3197 | 691.5269 | 1461.7934 | 12.63 | 562.3742 | 850.1891 | 1087.511 | 1806.6597 | 15.97 | 161.6173 | 352.2739 | 569.2512 | 1261.3293 | 428.45 | 428.45 | 428.45 | 1890.2434 | 2235.1097 | 1689.7793
2021-06-15 | 14.79 | 302.5615 | 531.7573 | 755.9625 | 491.4553 | 255.9103 | 690.7744 | 1456.7971 | 12.76 | 547.2577 | 835.8655 | 1072.4924 | 1789.858 | 15.97 | 162.7351 | 357.9812 | 575.0882 | 1266.4765 | 430.43 | 430.43 | 430.43 | 1887.2271 | 2220.288 | 1696.9065
2021-06-16 | 14.84 | 298.0013 | 527.7727 | 751.7855 | 490.6455 | 255.5015 | 690.0242 | 1451.5096 | 12.88 | 532.7073 | 819.4991 | 1055.4261 | 1771.0085 | 15.96 | 164.4186 | 361.7369 | 578.9687 | 1269.6672 | 432.41 | 432.41 | 432.41 | 1883.9196 | 2203.4185 | 1702.0772
2021-06-17 | 14.88 | 294.6898 | 518.337 | 742.2144 | 489.837 | 255.0934 | 689.2761 | 1440.9125 | 13 | 519.4058 | 797.5524 | 1032.8364 | 1746.7197 | 15.95 | 164.8539 | 357.0126 | 574.2995 | 1264.2239 | 434.17 | 434.17 | 434.17 | 1875.0825 | 2180.8897 | 1698.3939
2021-06-18 | 14.91 | 293.1735 | 511.2889 | 731.9221 | 457.9135 | 238.5154 | 640.2964 | 1388.3148 | 13.11 | 506.7699 | 775.5963 | 1006.8905 | 1677.1662 | 15.95 | 166.272 | 354.2592 | 568.5586 | 1216.7031 | 435.93 | 435.93 | 435.93 | 1824.2448 | 2113.0962 | 1652.6331
2021-06-19 | 14.93 | 284.2033 | 474.2911 | 685.086 | 359.969 | 187.7366 | 497.8033 | 1229.1961 | 13.23 | 485.4085 | 718.9972 | 939.6179 | 1495.6632 | 15.94 | 164.4676 | 328.6685 | 533.6161 | 1070.6237 | 437.58 | 437.58 | 437.58 | 1666.7761 | 1933.2432 | 1508.2037
2021-06-20 | 14.96 | 276.429 | 460.327 | 667.4583 | 344.4509 | 179.7209 | 477.4286 | 1193.6282 | 13.33 | 467.6914 | 692.8473 | 909.1884 | 1446.592 | 15.93 | 164.3518 | 324.0731 | 525.8076 | 1045.3946 | 439.23 | 439.23 | 439.23 | 1632.8582 | 1885.822 | 1484.6246
2021-06-21 | 15 | 279.142 | 498.9546 | 722.2319 | 486.6033 | 253.4611 | 686.2844 | 1416.8187 | 13.43 | 467.6453 | 733.1814 | 966.0258 | 1673.357 | 15.92 | 169.2858 | 362.4516 | 580.1533 | 1267.313 | 440 | 440 | 440 | 1856.8187 | 2113.357 | 1707.313
2021-06-22 | 15.03 | 274.1004 | 496.445 | 719.5355 | 485.7937 | 253.0524 | 685.5345 | 1413.0055 | 13.52 | 457.6082 | 724.522 | 956.9257 | 1662.8035 | 15.91 | 169.2388 | 366.1153 | 583.884 | 1270.2638 | 440.66 | 440.66 | 440.66 | 1853.6655 | 2103.4635 | 1710.9238
2021-06-23 | 15.07 | 269.3877 | 490.5117 | 713.4048 | 484.9841 | 252.6437 | 684.7847 | 1405.7579 | 13.6 | 447.9 | 712.3808 | 944.3332 | 1648.7575 | 15.91 | 170.769 | 367.9407 | 585.829 | 1271.5133 | 441.43 | 441.43 | 441.43 | 1847.1879 | 2090.1875 | 1712.9433
2021-06-24 | 15.11 | 266.576 | 483.0334 | 705.8235 | 484.1771 | 252.2363 | 684.0391 | 1397.2285 | 13.68 | 438.8447 | 697.0887 | 928.6209 | 1631.676 | 15.9 | 170.455 | 363.5967 | 581.509 | 1266.4135 | 442.09 | 442.09 | 442.09 | 1839.3185 | 2073.766 | 1708.5035
2021-06-25 | 15.13 | 267.0146 | 480.5622 | 700.2111 | 452.7134 | 235.9016 | 635.6311 | 1349.8946 | 13.75 | 432.8529 | 685.8064 | 913.7304 | 1574.2007 | 15.9 | 171.5319 | 362.3913 | 577.2757 | 1220.7487 | 442.75 | 442.75 | 442.75 | 1792.6446 | 2016.9507 | 1663.4987
2021-06-26 | 15.14 | 261.1871 | 446.8552 | 656.8203 | 355.7805 | 185.6404 | 494.1081 | 1195.527 | 13.82 | 416.7078 | 636.0168 | 853.5746 | 1401.5125 | 15.9 | 168.6153 | 334.259 | 539.7047 | 1072.9165 | 443.41 | 443.41 | 443.41 | 1638.937 | 1844.9225 | 1516.3265
2021-06-27 | 15.15 | 255.8888 | 435.2564 | 641.6543 | 340.3629 | 177.6761 | 473.7784 | 1162.6849 | 13.89 | 404.5014 | 615.9351 | 829.4869 | 1359.2517 | 15.9 | 165.7468 | 325.6644 | 527.723 | 1043.4558 | 443.96 | 443.96 | 443.96 | 1606.6449 | 1803.2117 | 1487.4158
2021-06-28 | 15.17 | 261.1846 | 479.8629 | 702.4602 | 480.953 | 250.6088 | 681.063 | 1390.3258 | 13.95 | 408.4802 | 662.9355 | 893.0064 | 1590.8369 | 15.91 | 170.061 | 366.6061 | 584.58 | 1266.2807 | 444.62 | 444.62 | 444.62 | 1834.9458 | 2035.4569 | 1710.9007
2021-06-29 | 15.18 | 259.0683 | 478.1271 | 700.6379 | 480.1472 | 250.2021 | 680.3196 | 1387.6397 | 14 | 400.1211 | 653.4519 | 883.1192 | 1579.6645 | 15.91 | 167.9458 | 364.8641 | 582.7518 | 1263.5882 | 445.17 | 445.17 | 445.17 | 1832.8097 | 2024.8345 | 1708.7582
2021-06-30 | 15.19 | 256.5135 | 473.7434 | 696.1518 | 479.3391 | 249.7941 | 679.5721 | 1382.1206 | 14.06 | 395.0682 | 645.9512 | 875.3889 | 1570.7332 | 15.92 | 169.1367 | 365.1439 | 583.1194 | 1263.1757 | 445.72 | 445.72 | 445.72 | 1827.8406 | 2016.4532 | 1708.8957
2021-07-01 | 15.22 | 253.0921 | 470.6962 | 692.4573 | 478.5322 | 249.3868 | 678.8267 | 1377.4775 | 14.11 | 387.9005 | 638.2623 | 866.8563 | 1560.9994 | 15.92 | 168.2127 | 365.1916 | 582.6505 | 1261.9267 | 457.27 | 457.27 | 457.27 | 1834.7475 | 2018.2694 | 1719.1967
2021-07-02 | 15.24 | 251.8182 | 459.1448 | 677.6872 | 447.524 | 233.2932 | 630.9838 | 1321.3014 | 14.16 | 387.4935 | 627.0397 | 852.3437 | 1504.7886 | 15.92 | 168.9055 | 356.5424 | 570.9527 | 1209.1704 | 457.71 | 457.71 | 457.71 | 1779.0114 | 1962.4986 | 1666.8804
2021-07-03 | 15.27 | 244.5177 | 428.556 | 637.359 | 351.5986 | 183.5475 | 490.4238 | 1171.0197 | 14.19 | 375.3424 | 587.7091 | 802.8905 | 1344.3213 | 15.93 | 165.5293 | 332.4636 | 537.4155 | 1066.3848 | 458.15 | 458.15 | 458.15 | 1629.1697 | 1802.4713 | 1524.5348
2021-07-04 | 15.29 | 238.557 | 415.9137 | 621.125 | 336.279 | 175.6333 | 470.135 | 1137.2254 | 14.23 | 365.2332 | 569.9491 | 781.25 | 1304.8 | 15.93 | 161.8205 | 322.6038 | 524.1261 | 1035.7139 | 458.7 | 458.7 | 458.7 | 1595.9254 | 1763.5 | 1494.4139
2021-07-05 | 15.31 | 242.3492 | 452.9251 | 674.1993 | 475.3035 | 247.757 | 675.8433 | 1355.3356 | 14.27 | 372.1589 | 614.2368 | 842.0887 | 1532.0129 | 15.94 | 166.2108 | 358.3095 | 575.7256 | 1251.7075 | 459.14 | 459.14 | 459.14 | 1814.4756 | 1991.1529 | 1710.8475
2021-07-06 | 15.33 | 240.5651 | 451.2744 | 672.4657 | 474.4967 | 247.3497 | 675.098 | 1352.6516 | 14.29 | 369.1252 | 611.0405 | 838.7458 | 1527.6358 | 15.94 | 166.9239 | 359.758 | 577.2179 | 1252.418 | 459.47 | 459.47 | 459.47 | 1812.1216 | 1987.1058 | 1711.888
2021-07-07 | 15.35 | 238.6768 | 451.4105 | 672.5157 | 473.6912 | 246.943 | 674.3547 | 1351.8358 | 14.32 | 364.7392 | 608.0991 | 835.5915 | 1523.4474 | 15.94 | 166.2846 | 361.4309 | 578.8682 | 1253.2866 | 459.91 | 459.91 | 459.91 | 1811.7458 | 1983.3574 | 1713.1966
2021-07-08 | 15.36 | 238.1148 | 450.6361 | 671.6984 | 472.8856 | 246.5364 | 673.6115 | 1350.1526 | 14.35 | 362.9276 | 605.7721 | 833.1579 | 1520.0641 | 15.94 | 166.9715 | 362.2086 | 579.6664 | 1253.303 | 460.24 | 460.24 | 460.24 | 1810.3926 | 1980.3041 | 1713.543
2021-07-09 | 15.37 | 238.8265 | 441.4669 | 659.4018 | 442.339 | 230.687 | 626.3435 | 1297.1798 | 14.37 | 361.9296 | 593.7968 | 817.8642 | 1463.6598 | 15.94 | 167.2258 | 352.8668 | 567.2349 | 1200.3496 | 460.57 | 460.57 | 460.57 | 1757.7498 | 1924.2298 | 1660.9196
2021-07-10 | 15.37 | 233.7942 | 411.503 | 619.789 | 347.4229 | 181.4577 | 486.7497 | 1148.7592 | 14.39 | 354.7358 | 558.6011 | 772.7814 | 1308.9391 | 15.94 | 164.6848 | 327.4469 | 532.3649 | 1057.2279 | 460.9 | 460.9 | 460.9 | 1609.6592 | 1769.8391 | 1518.1279
2021-07-11 | 15.38 | 229.9207 | 404.6342 | 609.4263 | 332.2032 | 173.5946 | 466.5048 | 1121.0887 | 14.4 | 345.6254 | 545.3284 | 755.6806 | 1274.1515 | 15.94 | 162.9338 | 323.1796 | 524.7527 | 1032.4734 | 461.23 | 461.23 | 461.23 | 1582.3187 | 1735.3815 | 1493.7034
2021-07-12 | 15.38 | 234.2793 | 446.4555 | 667.3034 | 469.6645 | 244.9104 | 670.6406 | 1342.3784 | 14.43 | 352.8461 | 593.8383 | 820.6921 | 1503.7992 | 15.93 | 168.1315 | 364.2314 | 581.7286 | 1252.3226 | 461.45 | 461.45 | 461.45 | 1803.8284 | 1965.2492 | 1713.7726
2021-07-13 | 15.4 | 233.1107 | 441.3963 | 662.1829 | 468.8602 | 244.5043 | 669.8994 | 1336.4765 | 14.45 | 347.9321 | 584.0909 | 810.6933 | 1492.766 | 15.93 | 168.2117 | 360.7429 | 578.2422 | 1248.139 | 461.67 | 461.67 | 461.67 | 1798.1465 | 1954.436 | 1709.809
2021-07-14 | 15.4 | 231.9478 | 440.2052 | 660.9238 | 468.0547 | 244.0977 | 669.1563 | 1334.3516 | 14.48 | 344.2718 | 579.7995 | 806.2072 | 1487.2455 | 15.92 | 168.2976 | 361.1018 | 578.5966 | 1247.7116 | 461.89 | 461.89 | 461.89 | 1796.2416 | 1949.1355 | 1709.6016
2021-07-15 | 15.41 | 230.8902 | 440.8145 | 660.7251 | 467.2491 | 243.691 | 668.4131 | 1333.2868 | 14.51 | 341.9649 | 578.8746 | 804.3884 | 1484.4768 | 15.92 | 169.7367 | 364.8039 | 581.6296 | 1250.0474 | 462.11 | 462.11 | 462.11 | 1795.3968 | 1946.5868 | 1712.1574
2021-07-16 | 15.42 | 231.4229 | 434.2885 | 651.0621 | 437.1591 | 228.0834 | 621.7117 | 1283.3303 | 14.53 | 340.6997 | 569.5341 | 791.7276 | 1431.1176 | 15.91 | 171.1322 | 359.6702 | 573.4535 | 1201.7925 | 462.33 | 462.33 | 462.33 | 1745.6603 | 1893.4476 | 1664.1225
2021-07-17 | 15.43 | 226.3775 | 402.468 | 609.6041 | 343.2508 | 179.3697 | 483.0816 | 1134.1033 | 14.56 | 331.2675 | 530.0494 | 742.2742 | 1273.0107 | 15.91 | 169.6134 | 333.4239 | 537.8062 | 1058.9298 | 462.44 | 462.44 | 462.44 | 1596.5433 | 1735.4507 | 1521.3698
2021-07-18 | 15.44 | 222.7094 | 396.0068 | 599.6061 | 328.1287 | 171.5565 | 462.8769 | 1106.9017 | 14.59 | 323.7908 | 518.9269 | 727.3591 | 1240.6064 | 15.9 | 166.6883 | 327.8824 | 528.8032 | 1032.8003 | 462.55 | 462.55 | 462.55 | 1569.4517 | 1703.1564 | 1495.3503
2021-07-19 | 15.44 | 226.9557 | 434.5825 | 654.2618 | 464.0283 | 242.0651 | 665.4426 | 1323.4441 | 14.61 | 328.0416 | 560.22 | 784.9975 | 1461.0322 | 15.9 | 172.0448 | 366.3349 | 583.2448 | 1248.7049 | 462.66 | 462.66 | 462.66 | 1786.1041 | 1923.6922 | 1711.3649
2021-07-20 | 15.45 | 225.5957 | 436.7623 | 656.3737 | 463.2228 | 241.6585 | 664.6995 | 1324.69 | 14.64 | 325.4325 | 560.8795 | 785.526 | 1460.6106 | 15.89 | 171.9334 | 370.0492 | 586.9544 | 1251.6327 | 462.77 | 462.77 | 462.77 | 1787.46 | 1923.3806 | 1714.4027
2021-07-21 | 15.46 | 224.0126 | 430.7025 | 650.2312 | 462.4162 | 241.2513 | 663.9546 | 1317.5969 | 14.66 | 323.8483 | 554.7862 | 779.3496 | 1453.4842 | 15.89 | 172.8468 | 367.1096 | 584.058 | 1247.9546 | 462.88 | 462.88 | 462.88 | 1780.4769 | 1916.3642 | 1710.8346
2021-07-22 | 15.48 | 223.0998 | 429.4788 | 648.9534 | 461.6119 | 240.8453 | 663.2134 | 1315.5376 | 14.68 | 320.4385 | 550.4594 | 774.8425 | 1448.027 | 15.89 | 173.1825 | 367.4374 | 584.3949 | 1247.5944 | 462.88 | 462.88 | 462.88 | 1778.4176 | 1910.907 | 1710.4744
2021-07-23 | 15.48 | 223.1235 | 428.6952 | 645.0135 | 431.9796 | 225.4799 | 617.0805 | 1271.7715 | 14.7 | 321.0881 | 549.9841 | 771.1595 | 1404.3062 | 15.88 | 172.8852 | 366.4957 | 580.3232 | 1203.805 | 462.88 | 462.88 | 462.88 | 1734.6515 | 1867.1862 | 1666.685
2021-07-24 | 15.49 | 218.1287 | 397.0721 | 603.7623 | 339.0791 | 177.2818 | 479.4141 | 1123.7899 | 14.71 | 314.3732 | 514.1804 | 725.5381 | 1251.2925 | 15.89 | 170.0064 | 338.5179 | 542.8744 | 1060.0386 | 462.88 | 462.88 | 462.88 | 1586.6699 | 1714.1725 | 1522.9186
2021-07-25 | 15.5 | 214.8164 | 384.5665 | 587.7419 | 324.0537 | 169.5181 | 459.2479 | 1090.5985 | 14.72 | 309.8011 | 500.0642 | 707.7794 | 1216.232 | 15.89 | 168.5417 | 328.2984 | 529.2622 | 1029.3924 | 462.88 | 462.88 | 462.88 | 1553.4785 | 1679.112 | 1492.2724
2021-07-26 | 15.51 | 219.6214 | 423.3191 | 642.5601 | 458.3912 | 239.2195 | 660.2432 | 1305.7646 | 14.73 | 315.7079 | 542.7328 | 766.8181 | 1436.5404 | 15.89 | 172.2021 | 364.3877 | 581.2379 | 1241.2258 | 462.77 | 462.77 | 462.77 | 1768.5346 | 1899.3104 | 1703.9958
2021-07-27 | 15.51 | 219.3806 | 423.7518 | 642.9614 | 457.5869 | 238.8135 | 659.502 | 1305.3844 | 14.74 | 312.9702 | 540.0689 | 763.9968 | 1432.7688 | 15.89 | 170.7139 | 363.2669 | 580.023 | 1239.1445 | 462.66 | 462.66 | 462.66 | 1768.0444 | 1895.4288 | 1701.8045
2021-07-28 | 15.51 | 218.8943 | 429.1881 | 648.3573 | 456.7815 | 238.4069 | 658.7591 | 1309.9142 | 14.76 | 313.7308 | 547.1022 | 771.0524 | 1439.0435 | 15.9 | 171.4761 | 370.231 | 587.0098 | 1245.3496 | 462.55 | 462.55 | 462.55 | 1772.4642 | 1901.5935 | 1707.8996
2021-07-29 | 15.52 | 218.5226 | 424.0645 | 643.2044 | 455.9772 | 238.0009 | 658.0179 | 1303.9798 | 14.76 | 312.1101 | 540.3914 | 764.2489 | 1431.3744 | 15.9 | 171.1049 | 365.1256 | 581.8751 | 1239.4332 | 462.44 | 462.44 | 462.44 | 1766.4198 | 1893.8144 | 1701.8732
2021-07-30 | 15.52 | 219.1798 | 419.1897 | 635.2207 | 426.8026 | 222.8777 | 612.4535 | 1256.6318 | 14.77 | 313.3691 | 535.7758 | 756.475 | 1384.0325 | 15.9 | 172.713 | 361.674 | 575.402 | 1193.7807 | 462.33 | 462.33 | 462.33 | 1718.9618 | 1846.3625 | 1656.1107
2021-07-31 | 15.53 | 215.2251 | 390.043 | 596.5115 | 334.9106 | 175.1957 | 475.752 | 1112.2875 | 14.78 | 306.5268 | 501.1168 | 712.0114 | 1233.2234 | 15.9 | 168.3404 | 333.0051 | 537.2007 | 1050.1852 | 462.11 | 462.11 | 462.11 | 1574.3975 | 1695.3334 | 1512.2952
2021-08-01 | 15.53 | 212.2742 | 382.2778 | 585.2796 | 319.9837 | 167.4823 | 455.6274 | 1084.0555 | 14.79 | 302.3809 | 491.8556 | 699.1625 | 1203.2504 | 15.91 | 166.0032 | 326.008 | 526.7992 | 1022.8473 | 461.89 | 461.89 | 461.89 | 1545.9455 | 1665.1404 | 1484.7373
2021-08-02 | 15.53 | 217.1435 | 421.0935 | 640.1626 | 452.7589 | 236.3762 | 655.0516 | 1297.7274 | 14.79 | 308.2313 | 534.3073 | 757.9672 | 1421.7148 | 15.91 | 169.7279 | 362.1602 | 578.8396 | 1233.186 | 461.67 | 461.67 | 461.67 | 1759.3974 | 1883.3848 | 1694.856
2021-08-03 | 15.53 | 216.6507 | 423.806 | 642.8331 | 451.9535 | 235.9697 | 654.3087 | 1299.5317 | 14.8 | 308.9853 | 538.5952 | 762.2756 | 1425.2423 | 15.91 | 170.4835 | 366.4115 | 583.1119 | 1236.6765 | 461.45 | 461.45 | 461.45 | 1760.9817 | 1886.6923 | 1698.1265
2021-08-04 | 15.54 | 215.9655 | 420.9413 | 639.9202 | 451.1492 | 235.5637 | 653.5676 | 1295.8374 | 14.8 | 308.299 | 535.715 | 759.347 | 1421.5327 | 15.91 | 169.7987 | 363.5545 | 580.2069 | 1232.9897 | 461.23 | 461.23 | 461.23 | 1757.0674 | 1882.7627 | 1694.2197
2021-08-05 | 15.54 | 215.884 | 420.5233 | 639.4634 | 450.3449 | 235.1576 | 652.8264 | 1294.599 | 14.8 | 306.9688 | 533.7433 | 757.2732 | 1418.5932 | 15.91 | 169.7178 | 363.1379 | 579.7516 | 1231.7527 | 460.9 | 460.9 | 460.9 | 1755.499 | 1879.4932 | 1692.6527
2021-08-06 | 15.54 | 217.1716 | 419.9863 | 635.8415 | 421.6289 | 220.2772 | 607.8319 | 1252.1512 | 14.81 | 308.842 | 533.4848 | 753.8818 | 1376.1775 | 15.91 | 171.9643 | 364.0144 | 577.6299 | 1190.9876 | 460.57 | 460.57 | 460.57 | 1712.7212 | 1836.7475 | 1651.5576
2021-08-07 | 15.54 | 213.8445 | 387.813 | 594.105 | 330.7443 | 173.1105 | 472.0933 | 1105.7761 | 14.81 | 303.9053 | 497.3788 | 708.0351 | 1225.0716 | 15.9 | 169.4309 | 333.7806 | 537.9203 | 1046.9454 | 460.24 | 460.24 | 460.24 | 1566.0161 | 1685.3116 | 1507.1854
2021-08-08 | 15.54 | 212.1571 | 382.0607 | 584.9504 | 315.9157 | 165.4475 | 452.0101 | 1079.7891 | 14.81 | 298.604 | 487.1927 | 694.2111 | 1194.1492 | 15.9 | 167.1073 | 327.2736 | 528.0118 | 1020.193 | 459.91 | 459.91 | 459.91 | 1539.6991 | 1654.0592 | 1480.103
2021-08-09 | 15.53 | 218.3843 | 423.675 | 642.6631 | 447.1299 | 233.5346 | 649.8654 | 1294.8422 | 14.82 | 306.9696 | 533.7916 | 757.2428 | 1415.4389 | 15.9 | 172.2202 | 366.2902 | 582.9525 | 1231.9961 | 459.47 | 459.47 | 459.47 | 1754.3122 | 1874.9089 | 1691.4661
2021-08-10 | 15.52 | 218.9447 | 429.3233 | 648.3175 | 446.3256 | 233.1286 | 649.1242 | 1299.7152 | 14.81 | 307.529 | 539.4751 | 762.9321 | 1420.3472 | 15.89 | 172.7811 | 371.9202 | 588.5888 | 1236.8507 | 459.14 | 459.14 | 459.14 | 1758.8552 | 1879.4872 | 1695.9907
2021-08-11 | 15.52 | 218.4172 | 427.8694 | 646.8309 | 445.5212 | 232.7225 | 648.3831 | 1297.4471 | 14.81 | 307.0005 | 538.0151 | 761.4391 | 1418.0732 | 15.89 | 172.2541 | 370.4695 | 587.1055 | 1234.5856 | 458.7 | 458.7 | 458.7 | 1756.1471 | 1876.7732 | 1693.2856
2021-08-12 | 15.52 | 218.6465 | 429.054 | 648.0076 | 444.7169 | 232.3165 | 647.642 | 1297.8424 | 14.81 | 308.4765 | 540.7572 | 764.2359 | 1420.1738 | 15.89 | 173.7315 | 373.2024 | 589.8935 | 1236.6767 | 458.15 | 458.15 | 458.15 | 1755.9924 | 1878.3238 | 1694.8267
2021-08-13 | 15.52 | 219.8328 | 424.0833 | 639.9271 | 416.4583 | 217.6782 | 603.2154 | 1251.3815 | 14.8 | 311.4961 | 537.5848 | 757.9684 | 1375.4122 | 15.88 | 174.6291 | 368.11 | 581.7149 | 1190.2156 | 457.71 | 457.71 | 457.71 | 1709.0915 | 1833.1222 | 1647.9256
2021-08-14 | 15.52 | 216.2701 | 395.406 | 601.695 | 328.2108 | 171.8603 | 470.3367 | 1111.1118 | 14.79 | 308.7911 | 508.0057 | 718.7766 | 1233.7102 | 15.88 | 171.86 | 341.3582 | 545.4958 | 1052.2646 | 457.27 | 457.27 | 457.27 | 1568.3818 | 1690.9802 | 1509.5346
2021-08-15 | 15.52 | 214.5729 | 387.2577 | 590.9756 | 315.0317 | 165.0409 | 452.1245 | 1085.2031 | 14.77 | 307.1003 | 499.8075 | 707.9637 | 1207.6553 | 15.88 | 169.5266 | 332.4638 | 534.0209 | 1025.5881 | 456.72 | 456.72 | 456.72 | 1541.9231 | 1664.3753 | 1482.3081
2021-08-16 | 15.51 | 222.1797 | 431.3041 | 651.1015 | 448.2856 | 234.1721 | 652.7443 | 1304.8476 | 14.75 | 316.9959 | 549.1948 | 773.7866 | 1433.9818 | 15.88 | 173.524 | 370.8076 | 588.1447 | 1238.5814 | 456.17 | 456.17 | 456.17 | 1761.0176 | 1890.1518 | 1694.7514
2021-08-17 | 15.49 | 224.2635 | 430.2582 | 650.1389 | 449.7444 | 234.9265 | 654.694 | 1305.5343 | 14.73 | 320.3262 | 549.6712 | 774.4091 | 1436.3406 | 15.88 | 173.1132 | 366.6746 | 583.969 | 1235.8841 | 455.62 | 455.62 | 455.62 | 1761.1543 | 1891.9606 | 1691.5041
2021-08-18 | 15.47 | 226.7579 | 434.1965 | 654.1849 | 451.2033 | 235.681 | 656.6439 | 1311.2296 | 14.7 | 322.8196 | 553.6154 | 778.4608 | 1442.0438 | 15.88 | 173.1131 | 367.5079 | 584.7841 | 1238.1776 | 454.96 | 454.96 | 454.96 | 1766.1896 | 1897.0038 | 1693.1376
2021-08-19 | 15.45 | 228.6413 | 434.3615 | 654.4251 | 452.6612 | 236.4349 | 658.5919 | 1313.0344 | 14.68 | 327.197 | 556.8643 | 781.9107 | 1447.2303 | 15.88 | 173.7496 | 366.132 | 583.4205 | 1238.2924 | 454.41 | 454.41 | 454.41 | 1767.4444 | 1901.6403 | 1692.7024
2021-08-20 | 15.44 | 231.6953 | 438.5346 | 655.5725 | 425.6935 | 222.4519 | 615.4631 | 1277.2267 | 14.65 | 332.1403 | 562.9145 | 784.9455 | 1413.1786 | 15.88 | 173.9395 | 367.0161 | 581.183 | 1199.0544 | 453.75 | 453.75 | 453.75 | 1730.9767 | 1866.9286 | 1652.8044
2021-08-21 | 15.42 | 228.3402 | 408.7761 | 616.2438 | 335.466 | 175.6152 | 479.978 | 1133.7769 | 14.62 | 331.9556 | 534.873 | 747.3793 | 1271.1054 | 15.88 | 170.3649 | 338.2219 | 542.8704 | 1056.9382 | 453.09 | 453.09 | 453.09 | 1586.8669 | 1724.1954 | 1510.0282
2021-08-22 | 15.42 | 226.3414 | 399.1968 | 603.3172 | 322.1117 | 168.707 | 461.5745 | 1105.4661 | 14.58 | 331.0353 | 526.5312 | 735.6717 | 1244.018 | 15.89 | 167.9076 | 328.1264 | 529.4449 | 1028.1348 | 452.43 | 452.43 | 452.43 | 1557.8961 | 1696.448 | 1480.5648
2021-08-23 | 15.41 | 233.3403 | 443.9963 | 664.1914 | 458.4928 | 239.4508 | 666.3847 | 1329.0595 | 14.55 | 343.1189 | 580.4867 | 806.2309 | 1478.5836 | 15.89 | 172.2136 | 367.9959 | 585.1012 | 1245.8017 | 451.66 | 451.66 | 451.66 | 1780.7195 | 1930.2436 | 1697.4617
2021-08-24 | 15.4 | 235.5245 | 444.7662 | 665.0254 | 459.952 | 240.2055 | 668.335 | 1331.5434 | 14.52 | 347.7968 | 584.3406 | 810.2745 | 1484.4497 | 15.89 | 171.9035 | 365.6741 | 582.7176 | 1244.8964 | 451 | 451 | 451 | 1782.5434 | 1935.4497 | 1695.8964
2021-08-25 | 15.38 | 238.2913 | 450.5817 | 670.9417 | 461.4112 | 240.9601 | 670.2854 | 1339.1097 | 14.48 | 353.0573 | 593.2793 | 819.4397 | 1495.4377 | 15.89 | 173.4236 | 369.9266 | 587.008 | 1250.7504 | 450.23 | 450.23 | 450.23 | 1789.3397 | 1945.6677 | 1700.9804
2021-08-26 | 15.36 | 240.7941 | 450.8693 | 671.3218 | 462.8705 | 241.7148 | 672.2358 | 1341.14 | 14.44 | 358.0537 | 596.6414 | 823.0202 | 1500.8411 | 15.88 | 173.4322 | 367.1279 | 584.176 | 1249.3967 | 449.46 | 449.46 | 449.46 | 1790.6 | 1950.3011 | 1698.8567
2021-08-27 | 15.34 | 244.8931 | 450.485 | 667.9463 | 434.9309 | 227.2267 | 627.7141 | 1299.8042 | 14.4 | 365.4177 | 599.6943 | 823.1447 | 1462.9153 | 15.88 | 175.8426 | 365.0005 | 579.0305 | 1206.3551 | 447.81 | 447.81 | 447.81 | 1747.6142 | 1910.7253 | 1654.1651
2021-08-28 | 15.32 | 243.9144 | 425.0855 | 633.0758 | 342.7267 | 179.3728 | 489.6279 | 1158.9502 | 14.36 | 363.5561 | 570.6673 | 784.4735 | 1317.5159 | 15.87 | 172.3761 | 338.0366 | 542.5494 | 1064.1377 | 446.05 | 446.05 | 446.05 | 1605.0002 | 1763.5659 | 1510.1877
2021-08-29 | 15.29 | 244.472 | 421.4234 | 626.1776 | 329.1992 | 172.3769 | 471.0363 | 1136.6123 | 14.32 | 364.9822 | 568.0034 | 778.534 | 1296.1193 | 15.87 | 171.4355 | 332.587 | 533.8404 | 1039.9414 | 444.29 | 444.29 | 444.29 | 1580.9023 | 1740.4093 | 1484.2314
2021-08-30 | 15.26 | 254.0997 | 470.1916 | 691.1913 | 468.7124 | 244.7358 | 680.045 | 1367.8668 | 14.27 | 380.0857 | 626.8446 | 854.2103 | 1539.4959 | 15.86 | 176.7618 | 374.0284 | 591.1203 | 1262.5104 | 442.42 | 442.42 | 442.42 | 1810.2868 | 1981.9159 | 1704.9304
2021-08-31 | 15.23 | 257.3649 | 476.7242 | 697.8528 | 470.1734 | 245.4914 | 681.9981 | 1376.2644 | 14.22 | 385.8442 | 636.5043 | 864.1245 | 1551.3196 | 15.85 | 176.2857 | 375.8921 | 592.9241 | 1265.7927 | 440.44 | 440.44 | 440.44 | 1816.7044 | 1991.7596 | 1706.2327
2021-09-01 | 15.2 | 260.8717 | 481.7691 | 703.0236 | 471.6345 | 246.247 | 683.9514 | 1383.1714 | 14.17 | 395.5864 | 649.3122 | 877.373 | 1566.7336 | 15.85 | 177.2987 | 377.8304 | 594.8625 | 1269.2949 | 416.46 | 416.46 | 416.46 | 1799.6314 | 1983.1936 | 1685.7549
2021-09-02 | 15.17 | 264.3672 | 488.592 | 709.9886 | 473.0944 | 247.0019 | 685.9027 | 1391.7875 | 14.09 | 405.3171 | 663.9191 | 892.4368 | 1583.8781 | 15.84 | 179.5478 | 383.0854 | 600.1969 | 1276.1931 | 414.26 | 414.26 | 414.26 | 1806.0475 | 1998.1381 | 1690.4531
2021-09-03 | 15.15 | 269.0447 | 485.1904 | 703.5954 | 444.1837 | 232.0092 | 639.9896 | 1346.4868 | 14.02 | 417.1778 | 668.6451 | 894.4085 | 1547.0482 | 15.83 | 179.9138 | 374.8067 | 588.7841 | 1225.8101 | 412.06 | 412.06 | 412.06 | 1758.5468 | 1959.1082 | 1637.8701
2021-09-04 | 15.12 | 267.3111 | 452.5163 | 661.361 | 349.9976 | 183.1355 | 499.2937 | 1196.0255 | 13.94 | 422.7098 | 641.6037 | 857.9995 | 1401.9967 | 15.83 | 178.5119 | 344.4664 | 548.9961 | 1078.3277 | 409.75 | 409.75 | 409.75 | 1605.7755 | 1811.7467 | 1488.0777
2021-09-05 | 15.1 | 266.3675 | 448.2272 | 653.7799 | 336.2934 | 176.0501 | 480.5085 | 1172.7225 | 13.84 | 428.2524 | 645.1438 | 858.4532 | 1387.0243 | 15.82 | 176.2962 | 338.6646 | 539.9014 | 1053.487 | 407.33 | 407.33 | 407.33 | 1580.0525 | 1794.3543 | 1460.817
2021-09-06 | 15.08 | 276.4999 | 495.6503 | 717.5174 | 478.9373 | 250.0235 | 693.7133 | 1406.0925 | 13.75 | 449.873 | 711.2019 | 941.8262 | 1642.278 | 15.82 | 180.4587 | 376.2441 | 593.26 | 1275.2559 | 404.91 | 404.91 | 404.91 | 1811.0025 | 2047.188 | 1680.1659
2021-09-07 | 15.05 | 280.7472 | 504.3987 | 726.4434 | 480.4004 | 250.78 | 695.6696 | 1416.8411 | 13.66 | 462.8493 | 730.8553 | 962.0979 | 1664.9744 | 15.82 | 180.9653 | 380.3128 | 597.3177 | 1280.8777 | 402.38 | 402.38 | 402.38 | 1819.2211 | 2067.3544 | 1683.2577
2021-09-08 | 15.01 | 284.6316 | 508.6855 | 730.8944 | 481.8621 | 251.536 | 697.6239 | 1423.0294 | 13.55 | 476.7097 | 747.5412 | 979.4511 | 1684.7531 | 15.81 | 181.109 | 379.9517 | 596.9319 | 1281.9705 | 399.74 | 399.74 | 399.74 | 1822.7694 | 2084.4931 | 1681.7105
2021-09-09 | 14.98 | 289.5037 | 512.0513 | 734.4617 | 483.3255 | 252.2926 | 699.5806 | 1428.4198 | 13.44 | 490.3103 | 761.7193 | 994.2712 | 1701.9992 | 15.81 | 180.9933 | 377.1376 | 594.0678 | 1280.585 | 396.99 | 396.99 | 396.99 | 1825.4098 | 2098.9892 | 1677.575
2021-09-10 | 14.94 | 297.4851 | 520.5317 | 740.0737 | 453.4453 | 236.7961 | 652.2786 | 1394.2546 | 13.33 | 507.1146 | 780.1613 | 1010.1128 | 1678.1215 | 15.81 | 183.2559 | 379.0569 | 592.9267 | 1239.5727 | 394.24 | 394.24 | 394.24 | 1788.4946 | 2072.3615 | 1633.8127
2021-09-11 | 14.89 | 298.8514 | 491.3546 | 701.4379 | 357.2818 | 186.9049 | 508.9803 | 1245.4188 | 13.22 | 512.1994 | 750.9751 | 971.4217 | 1528.246 | 15.8 | 181.6949 | 348.7884 | 553.181 | 1090.1091 | 391.38 | 391.38 | 391.38 | 1636.7988 | 1919.626 | 1481.4891
2021-09-12 | 14.84 | 300.1334 | 489.2475 | 696.097 | 343.4044 | 179.7317 | 490.007 | 1224.2792 | 13.11 | 517.9915 | 754.2616 | 971.5461 | 1512.7165 | 15.79 | 182.0763 | 345.6365 | 546.8313 | 1067.9753 | 388.41 | 388.41 | 388.41 | 1612.6892 | 1901.1265 | 1456.3853
2021-09-13 | 14.8 | 314.2488 | 542.9908 | 766.4186 | 489.1862 | 255.3231 | 707.4193 | 1468.0136 | 13.01 | 542.4846 | 826.7729 | 1061.7251 | 1778.992 | 15.77 | 188.2826 | 386.368 | 603.4353 | 1296.3807 | 385.44 | 385.44 | 385.44 | 1853.4536 | 2164.432 | 1681.8207
2021-09-14 | 14.74 | 322.3977 | 551.08 | 774.8486 | 490.6549 | 256.0825 | 709.3845 | 1478.5249 | 12.91 | 554.3725 | 839.4748 | 1074.956 | 1794.5663 | 15.75 | 190.197 | 386.726 | 603.8197 | 1298.4152 | 382.36 | 382.36 | 382.36 | 1860.8849 | 2176.9263 | 1680.7752
2021-09-15 | 14.67 | 330.728 | 568.4816 | 792.6014 | 492.1222 | 256.8412 | 711.3476 | 1498.2736 | 12.81 | 568.936 | 864.7627 | 1100.9092 | 1822.9492 | 15.73 | 194.7873 | 399.3998 | 616.6561 | 1312.9876 | 379.17 | 379.17 | 379.17 | 1877.4436 | 2202.1192 | 1692.1576
2021-09-16 | 14.61 | 339.6177 | 576.7549 | 801.2568 | 493.5929 | 257.6016 | 713.3159 | 1509.0967 | 12.7 | 580.3174 | 876.083 | 1112.7368 | 1837.1213 | 15.7 | 197.4428 | 399.9497 | 617.2738 | 1315.3413 | 353.87 | 353.87 | 353.87 | 1862.9667 | 2190.9913 | 1669.2113
2021-09-17 | 14.53 | 350.9763 | 583.3647 | 805.0888 | 462.7429 | 241.601 | 664.6243 | 1472.2277 | 12.6 | 598.2443 | 889.5576 | 1123.5557 | 1807.0436 | 15.67 | 202.8665 | 399.9598 | 614.332 | 1271.6781 | 350.57 | 350.57 | 350.57 | 1822.7977 | 2157.6136 | 1622.2481
2021-09-18 | 14.46 | 353.2493 | 557.6361 | 774.7113 | 364.5988 | 190.6907 | 518.7187 | 1329.4311 | 12.49 | 603.5745 | 862.2701 | 1091.5991 | 1661.4241 | 15.64 | 204.0407 | 376.0563 | 585.8274 | 1131.5437 | 347.27 | 347.27 | 347.27 | 1676.7011 | 2008.6941 | 1478.8137
2021-09-19 | 14.39 | 357.6252 | 562.2489 | 776.1865 | 350.5491 | 183.4302 | 499.5586 | 1315.0721 | 12.36 | 610.7588 | 870.2522 | 1096.4114 | 1650.4237 | 15.6 | 206.7186 | 378.6316 | 585.2833 | 1115.1509 | 343.75 | 343.75 | 343.75 | 1658.8221 | 1994.1737 | 1458.9009
2021-09-20 | 14.32 | 373.8613 | 620.8072 | 851.5888 | 499.4717 | 260.6411 | 721.1828 | 1567.7609 | 12.24 | 644.4804 | 957.3823 | 1201.9293 | 1936.7274 | 15.56 | 215.4806 | 423.8255 | 646.5509 | 1351.8219 | 340.23 | 340.23 | 340.23 | 1907.9909 | 2276.9574 | 1692.0519
2021-09-21 | 14.25 | 381.6371 | 627.7467 | 858.8647 | 500.9403 | 261.4004 | 723.1477 | 1577.0349 | 12.08 | 663.4769 | 978.2181 | 1223.6715 | 1961.2465 | 15.52 | 219.517 | 426.1482 | 649.0201 | 1356.0281 | 336.71 | 336.71 | 336.71 | 1913.7449 | 2297.9565 | 1692.7381
2021-09-22 | 14.19 | 391.1234 | 638.3227 | 869.8568 | 502.4108 | 262.1607 | 725.1156 | 1590.1113 | 11.93 | 682.9365 | 1001.1698 | 1247.5459 | 1987.8988 | 15.49 | 225.2638 | 432.0891 | 655.1874 | 1364.0185 | 333.08 | 333.08 | 333.08 | 1923.1913 | 2320.9788 | 1697.0985
2021-09-23 | 14.12 | 400.3567 | 656.2244 | 888.1568 | 503.8832 | 262.9219 | 727.0864 | 1610.582 | 11.78 | 704.637 | 1034.7329 | 1282.1406 | 2025.5298 | 15.45 | 229.5108 | 443.7013 | 666.9446 | 1377.599 | 329.34 | 329.34 | 329.34 | 1939.922 | 2354.8698 | 1706.939
2021-09-24 | 14.04 | 411.8218 | 657.2832 | 886.422 | 472.06 | 246.4157 | 676.9998 | 1567.0342 | 11.6 | 731.8644 | 1053.5754 | 1298.7193 | 2000.5419 | 15.41 | 234.857 | 438.157 | 658.4459 | 1327.3299 | 325.6 | 325.6 | 325.6 | 1892.6342 | 2326.1419 | 1652.9299
2021-09-25 | 13.97 | 416.5386 | 633.8809 | 853.5647 | 371.9359 | 194.4866 | 528.4878 | 1419.5609 | 11.42 | 742.059 | 1030.0224 | 1265.6349 | 1851.3204 | 15.38 | 234.0499 | 411.8016 | 622.5556 | 1177.514 | 321.75 | 321.75 | 321.75 | 1741.3109 | 2173.0704 | 1499.264
2021-09-26 | 13.87 | 423.83 | 642.6593 | 859.2695 | 357.714 | 187.1388 | 509.1411 | 1409.3844 | 11.23 | 754.8248 | 1045.4161 | 1278.0014 | 1847.9426 | 15.35 | 236.4285 | 414.6278 | 622.1933 | 1161.0831 | 317.9 | 317.9 | 317.9 | 1727.2844 | 2165.8426 | 1478.9831
2021-09-27 | 13.77 | 448.0645 | 711.178 | 945.1537 | 509.7877 | 265.9743 | 734.9933 | 1676.8682 | 11.05 | 795.976 | 1143.85 | 1395.5165 | 2151.2334 | 15.31 | 244.8045 | 458.3983 | 682.0385 | 1399.7301 | 313.94 | 313.94 | 313.94 | 1990.8082 | 2465.1734 | 1713.6701
2021-09-28 | 13.65 | 464.6132 | 734.6517 | 969.3306 | 511.2704 | 266.7407 | 736.9803 | 1703.6485 | 10.86 | 818.7556 | 1175.1568 | 1427.8425 | 2186.6009 | 15.28 | 248.8856 | 466.3158 | 690.0258 | 1409.4557 | 309.87 | 309.87 | 309.87 | 2013.5185 | 2496.4709 | 1719.3257
2021-09-29 | 13.52 | 483.6067 | 757.8084 | 993.307 | 512.7571 | 267.509 | 738.9735 | 1730.4012 | 10.68 | 842.733 | 1204.5021 | 1458.2599 | 2220.1468 | 15.25 | 254.1649 | 472.4208 | 696.2538 | 1417.5082 | 305.91 | 305.91 | 305.91 | 2036.3112 | 2526.0568 | 1723.4182
2021-09-30 | 13.37 | 501.1225 | 775.2426 | 1011.4816 | 514.2443 | 268.2777 | 740.9675 | 1751.353 | 10.49 | 865.2326 | 1228.0123 | 1482.7631 | 2247.7796 | 15.21 | 256.7199 | 471.3286 | 695.1421 | 1418.1351 | 301.73 | 301.73 | 301.73 | 2053.083 | 2549.5096 | 1719.8651
2021-10-01

## 2020_21 Volume
| Excludes IUK exports and storage injection | [17 empty] | IUK exports and storage injection |  |  | Includes IUK exports and storage injection
GWh | SNCWV | 0-73 MWh | Total NDM | LDZ | NTS Power Generation |  |  | Total | Cold CWV | 0-73 MWh | Total NDM | LDZ | Total | Warm CWV | 0-73 MWh | Total NDM | LDZ | Total | Total | Total | Total | Total | Total | Total
|  | SND | SND | SND | SND | Low NTS Power | High NTS Power | SND |  | Cold Demand | Cold Demand | Cold Demand | Cold Demand |  | Warm Demand | Warm Demand | Warm Demand | Warm Demand | SND | SND | SND | SND | SND | SND
2020-10-01 | 13.09 | 47.0063 | 71.7106 | 93.2718 | 56.7041 | 29.5277 | 78.2198 | 169.6605 | 10.2 | 79.7239 | 112.227 | 135.4675 | 214.0028 | 15.05 | 24.8172 | 44.2323 | 64.6546 | 139.5876 | 39.4417 | 39.4417 | 39.4417 | 209.1023 | 253.4445 | 179.0293
2020-10-02 | 12.96 | 48.7524 | 73.2413 | 94.5658 | 52.7053 | 27.4521 | 72.3448 | 166.1018 | 10.01 | 82.364 | 114.6941 | 137.7145 | 211.3732 | 15.01 | 25.3952 | 44.4352 | 64.581 | 134.6421 | 39.0617 | 39.0617 | 39.0617 | 205.1636 | 250.4349 | 173.7039
2020-10-03 | 12.85 | 49.212 | 71.3072 | 91.7692 | 41.2257 | 21.5028 | 56.2451 | 150.5381 | 9.81 | 83.2408 | 112.5725 | 134.7154 | 195.4495 | 14.97 | 25.4814 | 42.5302 | 61.82 | 119.2182 | 38.6717 | 38.6717 | 38.6717 | 189.2098 | 234.1213 | 157.89
2020-10-04 | 12.74 | 49.7377 | 71.4405 | 91.6097 | 39.8879 | 20.811 | 54.4038 | 148.9041 | 9.62 | 84.2047 | 113.2189 | 135.0663 | 194.3319 | 14.93 | 25.5445 | 42.1152 | 61.1065 | 117.0172 | 38.2817 | 38.2817 | 38.2817 | 187.1858 | 232.6137 | 155.299
2020-10-05 | 12.62 | 52.2745 | 78.2612 | 100.0573 | 57.1834 | 29.7754 | 78.8986 | 177.2763 | 9.43 | 88.3864 | 122.9841 | 146.6327 | 226.2239 | 14.89 | 26.5774 | 46.4364 | 66.9143 | 142.4452 | 37.8917 | 37.8917 | 37.8917 | 215.168 | 264.1157 | 180.3369
2020-10-06 | 12.49 | 53.8196 | 80.3774 | 102.2426 | 57.3036 | 29.8375 | 79.0688 | 179.6786 | 9.23 | 90.7233 | 126.0881 | 149.8462 | 229.7073 | 14.85 | 27.104 | 47.2862 | 67.7812 | 143.4615 | 37.4917 | 37.4917 | 37.4917 | 217.1703 | 267.199 | 180.9533
2020-10-07 | 12.35 | 55.4026 | 82.3412 | 104.2773 | 57.4241 | 29.8997 | 79.2395 | 181.9378 | 9.04 | 92.8718 | 128.7531 | 152.6108 | 232.7343 | 14.81 | 27.5554 | 47.8478 | 68.3558 | 144.1857 | 37.0817 | 37.0817 | 37.0817 | 219.0195 | 269.8161 | 181.2674
2020-10-08 | 12.21 | 56.8914 | 83.9443 | 105.9483 | 57.5446 | 29.962 | 79.4102 | 183.8333 | 8.84 | 95.0393 | 131.1896 | 155.1497 | 235.5432 | 14.76 | 28.0258 | 48.1949 | 68.7188 | 144.7057 | 36.6817 | 36.6817 | 36.6817 | 220.5151 | 272.2249 | 181.3874
2020-10-09 | 12.08 | 58.8219 | 85.8206 | 107.5923 | 53.4688 | 27.8466 | 73.4259 | 180.5268 | 8.64 | 98.0124 | 134.1637 | 157.911 | 233.326 | 14.72 | 28.7454 | 48.72 | 68.9756 | 140.0065 | 35.3383 | 35.3383 | 35.3383 | 215.8651 | 268.6643 | 175.3448
2020-10-10 | 11.95 | 59.23 | 83.5621 | 104.4673 | 41.8211 | 21.8106 | 57.0946 | 164.4136 | 8.45 | 98.4039 | 131.0744 | 153.9126 | 216.1265 | 14.67 | 28.7863 | 46.6382 | 66.0412 | 124.2252 | 34.0049 | 34.0049 | 34.0049 | 198.4185 | 250.1314 | 158.2301
2020-10-11 | 11.82 | 59.8983 | 84.0654 | 104.6862 | 40.4686 | 21.1115 | 55.2377 | 163.1427 | 8.25 | 99.3325 | 131.8798 | 154.4186 | 215.1355 | 14.61 | 29.0799 | 46.6978 | 65.8197 | 122.5097 | 32.6615 | 32.6615 | 32.6615 | 195.8042 | 247.797 | 155.1711
2020-10-12 | 11.69 | 62.8548 | 91.3968 | 113.6997 | 58.0258 | 30.2107 | 80.0918 | 192.4538 | 8.05 | 104.0567 | 142.4297 | 166.8441 | 248.311 | 14.55 | 30.4819 | 51.2995 | 71.9434 | 148.566 | 32.2415 | 32.2415 | 32.2415 | 224.6953 | 280.5525 | 180.8075
2020-10-13 | 11.53 | 64.6339 | 93.531 | 115.9242 | 58.1469 | 30.2732 | 80.2634 | 194.9181 | 7.88 | 105.9483 | 144.7016 | 169.2118 | 250.9268 | 14.47 | 31.3559 | 52.3141 | 73.0022 | 149.8042 | 30.8981 | 30.8981 | 30.8981 | 225.8161 | 281.8249 | 180.7023
2020-10-14 | 11.37 | 66.4497 | 95.7776 | 118.262 | 58.268 | 30.3358 | 80.4351 | 197.4957 | 7.71 | 107.8768 | 147.0883 | 171.695 | 253.6582 | 14.4 | 32.1535 | 53.2991 | 74.0264 | 151.0004 | 30.4681 | 30.4681 | 30.4681 | 227.9637 | 284.1263 | 181.4685
2020-10-15 | 11.21 | 68.2792 | 98.0517 | 120.6287 | 58.3892 | 30.3984 | 80.6068 | 200.1024 | 7.53 | 109.9321 | 149.6431 | 174.3538 | 256.5726 | 14.32 | 33.0781 | 54.4514 | 75.2253 | 152.3789 | 30.0381 | 30.0381 | 30.0381 | 230.1405 | 286.6107 | 182.417
2020-10-16 | 11.06 | 70.3488 | 100.1945 | 122.5406 | 54.2368 | 28.2434 | 74.5138 | 196.9775 | 7.4 | 112.0416 | 151.6346 | 176.0803 | 253.162 | 14.22 | 34.3517 | 55.7818 | 76.3152 | 148.4685 | 29.6081 | 29.6081 | 29.6081 | 226.5856 | 282.7701 | 178.0766
2020-10-17 | 10.93 | 70.5689 | 96.8857 | 118.3398 | 42.4202 | 22.1203 | 57.9498 | 179.544 | 7.26 | 111.6414 | 146.6898 | 170.1685 | 233.7556 | 14.13 | 34.7563 | 53.4597 | 73.1485 | 132.275 | 29.1681 | 29.1681 | 29.1681 | 208.7121 | 262.9237 | 161.4431
2020-10-18 | 10.81 | 71.0376 | 97.1993 | 118.3514 | 41.0524 | 21.4135 | 56.0762 | 178.0297 | 7.12 | 111.7933 | 146.6071 | 169.7393 | 231.7589 | 14.03 | 35.473 | 54.0847 | 73.5089 | 131.1439 | 28.7381 | 28.7381 | 28.7381 | 206.7677 | 260.497 | 159.882
2020-10-19 | 10.69 | 74.1374 | 105.945 | 128.8117 | 58.8712 | 30.6475 | 81.2895 | 209.1562 | 7.01 | 115.7879 | 157.5589 | 182.5579 | 265.651 | 13.92 | 37.5801 | 60.6426 | 81.6377 | 159.5697 | 28.2981 | 28.2981 | 28.2981 | 237.4543 | 293.9491 | 187.8678
2020-10-20 | 10.6 | 75.0883 | 106.8894 | 129.8054 | 58.9908 | 30.7093 | 81.4587 | 210.3379 | 6.89 | 117.0776 | 158.9156 | 183.9811 | 267.2854 | 13.82 | 38.6446 | 61.7345 | 82.7851 | 160.9118 | 27.8581 | 27.8581 | 27.8581 | 238.196 | 295.1435 | 188.7698
2020-10-21 | 10.5 | 76.2507 | 107.9235 | 130.8969 | 59.1106 | 30.7712 | 81.6283 | 211.6249 | 6.78 | 118.3526 | 160.0754 | 185.2037 | 268.7119 | 13.71 | 39.9207 | 62.9214 | 84.0355 | 162.3643 | 26.4847 | 26.4847 | 26.4847 | 238.1095 | 295.1965 | 188.849
2020-10-22 | 10.38 | 77.6347 | 109.5611 | 132.6053 | 59.231 | 30.8334 | 81.7987 | 213.5437 | 6.65 | 119.8493 | 161.8504 | 187.0549 | 270.7819 | 13.6 | 41.1922 | 64.4212 | 85.6005 | 164.1316 | 25.1212 | 25.1212 | 25.1212 | 238.665 | 295.9032 | 189.2529
2020-10-23 | 10.28 | 79.2143 | 110.9854 | 133.7689 | 55.0004 | 28.638 | 75.5944 | 209.5376 | 6.52 | 122.042 | 163.8253 | 188.7634 | 267.255 | 13.49 | 42.6514 | 65.8748 | 86.8189 | 160.2629 | 23.7578 | 23.7578 | 23.7578 | 233.2954 | 291.0128 | 184.0207
2020-10-24 | 10.18 | 78.9057 | 107.3826 | 129.2422 | 43.0145 | 22.4276 | 58.7972 | 191.5315 | 6.38 | 121.4288 | 158.9645 | 182.9179 | 247.6798 | 13.37 | 43.2086 | 64.0811 | 84.1828 | 144.3964 | 22.3844 | 22.3844 | 22.3844 | 213.9159 | 270.0643 | 166.7808
2020-10-25 | 10.05 | 79.4081 | 107.6055 | 129.1607 | 41.6319 | 21.7134 | 56.9077 | 189.9044 | 6.23 | 121.5954 | 158.7628 | 182.3655 | 245.5384 | 13.25 | 44.0679 | 64.7512 | 84.5912 | 143.3001 | 21.9344 | 21.9344 | 21.9344 | 211.8389 | 267.4728 | 165.2345
2020-10-26 | 9.92 | 82.7971 | 116.459 | 139.765 | 59.7122 | 31.0821 | 82.48 | 221.531 | 6.08 | 126.2541 | 170.3088 | 195.8374 | 280.4778 | 13.13 | 46.4698 | 71.4439 | 92.892 | 172.2551 | 21.4844 | 21.4844 | 21.4844 | 243.0154 | 301.9622 | 193.7395
2020-10-27 | 9.77 | 84.4635 | 118.8975 | 142.2875 | 59.8335 | 31.1447 | 82.6518 | 224.2867 | 5.91 | 128.1462 | 173.0416 | 198.6653 | 283.5548 | 13.01 | 47.7972 | 73.4502 | 94.9652 | 174.5383 | 21.0344 | 21.0344 | 21.0344 | 245.3211 | 304.5892 | 195.5727
2020-10-28 | 9.6 | 86.3924 | 121.2798 | 144.7668 | 59.9552 | 31.2076 | 82.8244 | 227.0143 | 5.75 | 129.9613 | 175.2832 | 200.9979 | 286.1291 | 12.89 | 49.1608 | 75.1314 | 96.7148 | 176.498 | 20.5844 | 20.5844 | 20.5844 | 247.5987 | 306.7135 | 197.0824
2020-10-29 | 9.44 | 88.1679 | 122.9826 | 146.5578 | 60.0768 | 31.2704 | 82.9967 | 229.0462 | 5.59 | 131.7362 | 176.9677 | 202.7702 | 288.1431 | 12.76 | 50.5974 | 76.4292 | 98.0838 | 178.0847 | 20.1344 | 20.1344 | 20.1344 | 249.1806 | 308.2775 | 198.2191
2020-10-30 | 9.28 | 90.5405 | 124.8539 | 148.1978 | 55.7705 | 29.0358 | 76.6852 | 225.4603 | 5.45 | 134.161 | 178.6732 | 204.2094 | 284.2515 | 12.63 | 52.3867 | 77.7796 | 99.2059 | 174.0371 | 19.6844 | 19.6844 | 19.6844 | 245.1447 | 303.9359 | 193.7215
2020-10-31 | 9.11 | 90.892 | 122.12 | 144.5603 | 43.6173 | 22.739 | 59.6575 | 208.1455 | 5.31 | 133.4109 | 173.7083 | 198.2401 | 264.3032 | 12.49 | 53.0726 | 76.2337 | 96.8136 | 158.1947 | 19.2344 | 19.2344 | 19.2344 | 227.3799 | 283.5376 | 177.4291
2020-11-01 | 8.95 | 91.4829 | 122.1287 | 144.2604 | 42.2201 | 22.0176 | 57.7525 | 206.2884 | 5.17 | 133.2243 | 172.7454 | 196.9008 | 261.3376 | 12.36 | 53.8274 | 76.4666 | 96.7726 | 156.6277 | 18.7844 | 18.7844 | 18.7844 | 225.0729 | 280.122 | 175.4121
2020-11-02 | 8.82 | 95.2092 | 131.6144 | 155.5433 | 60.5629 | 31.5215 | 83.6854 | 238.9809 | 5.07 | 137.6435 | 184.1938 | 210.2908 | 296.5415 | 12.22 | 56.7356 | 83.9424 | 105.9056 | 186.7926 | 18.3244 | 18.3244 | 18.3244 | 257.3053 | 314.8659 | 205.117
2020-11-03 | 8.67 | 96.8791 | 133.6283 | 157.6436 | 60.6844 | 31.5843 | 83.8575 | 241.3148 | 4.97 | 138.7469 | 185.5047 | 211.6589 | 298.1066 | 12.07 | 58.406 | 85.958 | 108.0079 | 189.1278 | 17.8744 | 17.8744 | 17.8744 | 259.1892 | 315.981 | 207.0022
2020-11-04 | 8.53 | 98.5315 | 135.9734 | 160.0733 | 60.8056 | 31.6469 | 84.0292 | 243.9708 | 4.86 | 140.0593 | 187.4396 | 213.6606 | 300.313 | 11.93 | 60.0589 | 88.2936 | 110.4283 | 191.7738 | 17.4244 | 17.4244 | 17.4244 | 261.3953 | 317.7374 | 209.1982
2020-11-05 | 8.37 | 100.2781 | 138.511 | 162.6959 | 60.9274 | 31.7098 | 84.2018 | 246.8349 | 4.77 | 141.0132 | 189.0083 | 215.2736 | 302.1156 | 11.79 | 61.5798 | 90.5386 | 112.7472 | 194.3181 | 16.9744 | 16.9744 | 16.9744 | 263.8093 | 319.09 | 211.2925
2020-11-06 | 8.21 | 102.7346 | 139.9812 | 163.9305 | 56.5438 | 29.4353 | 77.7806 | 242.7409 | 4.67 | 143.0483 | 189.728 | 215.7013 | 297.0865 | 11.65 | 63.5597 | 91.6397 | 113.6222 | 189.9306 | 16.5244 | 16.5244 | 16.5244 | 259.2653 | 313.6109 | 206.455
2020-11-07 | 8.04 | 102.7872 | 136.1256 | 159.1417 | 44.2214 | 23.0512 | 60.5197 | 224.0256 | 4.57 | 141.6097 | 183.2192 | 208.143 | 275.2946 | 11.51 | 63.9646 | 89.0319 | 110.1403 | 172.7567 | 16.0844 | 16.0844 | 16.0844 | 240.11 | 291.379 | 188.8411
2020-11-08 | 7.88 | 103.3124 | 136.4176 | 159.111 | 42.809 | 22.3221 | 58.598 | 222.4071 | 4.42 | 141.5162 | 182.7471 | 207.2908 | 272.7965 | 11.4 | 64.446 | 89.2848 | 110.0958 | 171.144 | 15.6344 | 15.6344 | 15.6344 | 238.0416 | 288.4309 | 186.7784
2020-11-09 | 7.74 | 107.4395 | 146.7493 | 171.2896 | 61.4146 | 31.9615 | 84.8921 | 256.3873 | 4.28 | 146.5882 | 195.2618 | 221.8004 | 309.4992 | 11.29 | 67.2725 | 96.9748 | 119.465 | 201.8938 | 15.1844 | 15.1844 | 15.1844 | 271.5717 | 324.6836 | 217.0782
2020-11-10 | 7.63 | 108.6541 | 148.2673 | 172.8684 | 61.5352 | 32.0238 | 85.0628 | 258.1701 | 4.13 | 148.2548 | 197.341 | 223.963 | 311.8969 | 11.18 | 68.4876 | 98.4926 | 121.0438 | 203.6759 | 14.7444 | 14.7444 | 14.7444 | 272.9145 | 326.6413 | 218.4203
2020-11-11 | 7.53 | 109.7275 | 150.036 | 174.6896 | 61.6556 | 32.086 | 85.2331 | 260.188 | 3.93 | 150.4591 | 200.5265 | 227.2585 | 315.4651 | 11.13 | 68.996 | 99.5455 | 122.1207 | 204.911 | 13.381 | 13.381 | 13.381 | 273.569 | 328.8461 | 218.292
2020-11-12 | 7.43 | 110.9228 | 151.6826 | 176.3972 | 61.776 | 32.1482 | 85.4034 | 262.0924 | 3.73 | 152.7852 | 203.5813 | 230.4317 | 318.911 | 11.07 | 69.7392 | 100.6256 | 123.239 | 206.1951 | 12.0176 | 12.0176 | 12.0176 | 274.1099 | 330.9286 | 218.2126
2020-11-13 | 7.32 | 112.7842 | 152.468 | 176.9082 | 57.3139 | 29.8331 | 78.8705 | 257.1387 | 3.54 | 155.8267 | 205.5898 | 232.1888 | 315.1745 | 11.01 | 70.7666 | 100.6111 | 122.9439 | 200.4847 | 10.6542 | 10.6542 | 10.6542 | 267.7929 | 325.8287 | 211.1388
2020-11-14 | 7.19 | 112.2134 | 147.5542 | 171.0206 | 44.7232 | 23.3107 | 61.2241 | 236.9641 | 3.34 | 155.2831 | 199.8039 | 225.3845 | 293.8489 | 10.99 | 69.703 | 95.983 | 117.3627 | 180.8181 | 9.2907 | 9.2907 | 9.2907 | 246.2549 | 303.1396 | 190.1089
2020-11-15 | 7.05 | 112.3442 | 147.3805 | 170.5051 | 43.199 | 22.524 | 59.1386 | 234.7242 | 3.15 | 155.402 | 199.601 | 224.8087 | 291.5227 | 10.96 | 69.1759 | 95.0261 | 116.0622 | 177.78 | 7.9373 | 7.9373 | 7.9373 | 242.6615 | 299.4601 | 185.7173
2020-11-16 | 6.92 | 116.6553 | 158.2413 | 183.246 | 61.8277 | 32.1753 | 85.4406 | 269.3783 | 2.97 | 161.3437 | 213.6263 | 240.9098 | 330.0165 | 10.93 | 71.2881 | 102.0149 | 124.7064 | 207.8191 | 7.4973 | 7.4973 | 7.4973 | 276.8757 | 337.5138 | 215.3164
2020-11-17 | 6.8 | 117.9748 | 159.8804 | 184.9491 | 61.8043 | 32.1634 | 85.3955 | 271.1491 | 2.8 | 163.2283 | 215.9666 | 243.3425 | 332.5549 | 10.91 | 71.4769 | 102.2518 | 124.9499 | 208.0546 | 7.3873 | 7.3873 | 7.3873 | 278.5364 | 339.9422 | 215.4419
2020-11-18 | 6.7 | 119.1572 | 162.0902 | 187.2194 | 61.7804 | 32.1512 | 85.3495 | 273.4719 | 2.63 | 165.2019 | 219.1862 | 246.6626 | 335.9807 | 10.88 | 71.8681 | 103.451 | 126.1696 | 209.2738 | 7.3873 | 7.3873 | 7.3873 | 280.8593 | 343.368 | 216.6611
2020-11-19 | 6.62 | 120.0638 | 162.7882 | 187.961 | 61.7559 | 32.1387 | 85.3027 | 274.2511 | 2.48 | 166.8997 | 220.8498 | 248.4098 | 337.8186 | 10.83 | 72.4359 | 103.7448 | 126.4901 | 209.6088 | 7.3873 | 7.3873 | 7.3873 | 281.6384 | 345.2059 | 216.9961
2020-11-20 | 6.58 | 121.1732 | 162.7108 | 187.5636 | 57.1692 | 29.7591 | 78.5798 | 268.1955 | 2.34 | 169.4489 | 222.2925 | 249.5642 | 333.2893 | 10.78 | 73.3531 | 103.6911 | 126.1479 | 203.7157 | 7.3873 | 7.3873 | 7.3873 | 275.5828 | 340.6766 | 211.103
2020-11-21 | 6.54 | 119.4901 | 156.3424 | 180.1593 | 44.6313 | 23.2637 | 61.0139 | 246.4437 | 2.19 | 168.1484 | 215.3757 | 241.5785 | 310.7135 | 10.73 | 72.6215 | 99.4805 | 120.9992 | 184.5378 | 7.3873 | 7.3873 | 7.3873 | 253.831 | 318.1009 | 191.9252
2020-11-22 | 6.49 | 118.5067 | 154.8505 | 178.265 | 43.0968 | 22.4719 | 58.9249 | 242.7496 | 2.04 | 167.6319 | 214.4346 | 240.2232 | 307.5569 | 10.66 | 72.4726 | 99.0156 | 120.2053 | 182.02 | 7.3873 | 7.3873 | 7.3873 | 250.1369 | 314.9443 | 189.4073
2020-11-23 | 6.45 | 121.8511 | 164.6693 | 189.9283 | 61.6539 | 32.0867 | 85.109 | 276.2557 | 1.9 | 173.3224 | 228.4663 | 256.3472 | 346.1039 | 10.59 | 75.0178 | 106.6211 | 129.4944 | 212.7015 | 7.3873 | 7.3873 | 7.3873 | 283.643 | 353.4912 | 220.0889
2020-11-24 | 6.42 | 122.1861 | 165.1273 | 190.401 | 61.6281 | 32.0735 | 85.06 | 276.7282 | 1.75 | 175.0141 | 230.6087 | 258.5727 | 348.4201 | 10.52 | 75.806 | 107.6384 | 130.55 | 213.7868 | 7.3873 | 7.3873 | 7.3873 | 284.1156 | 355.8074 | 221.1741
2020-11-25 | 6.35 | 123.0266 | 166.3043 | 191.6183 | 61.6033 | 32.0609 | 85.0127 | 277.9757 | 1.59 | 176.872 | 233.0535 | 261.109 | 351.0548 | 10.44 | 76.7603 | 108.9504 | 131.9089 | 215.1829 | 7.3873 | 7.3873 | 7.3873 | 285.363 | 358.4422 | 222.5702
2020-11-26 | 6.27 | 123.8859 | 167.8168 | 193.1709 | 61.5788 | 32.0484 | 84.9658 | 279.5659 | 1.44 | 178.5224 | 235.5677 | 263.7028 | 353.7395 | 10.36 | 77.6203 | 110.446 | 133.4451 | 216.7563 | 7.3873 | 7.3873 | 7.3873 | 286.9532 | 361.1268 | 224.1437
2020-11-27 | 6.19 | 125.5982 | 168.3228 | 193.385 | 57.015 | 29.6804 | 78.2745 | 274.1637 | 1.28 | 181.4967 | 237.3256 | 265.1846 | 349.5484 | 10.28 | 79.0351 | 110.844 | 133.5764 | 211.3686 | 7.3873 | 7.3873 | 7.3873 | 281.551 | 356.9357 | 218.7559
2020-11-28 | 6.09 | 124.5064 | 162.5835 | 186.6337 | 44.5342 | 23.2141 | 60.7958 | 253.1286 | 1.15 | 179.7588 | 229.6298 | 256.385 | 326.1198 | 10.19 | 78.6492 | 106.9378 | 128.743 | 192.5488 | 7.3873 | 7.3873 | 7.3873 | 260.5159 | 333.5071 | 199.9362
2020-11-29 | 5.95 | 124.4823 | 162.1762 | 185.8657 | 42.9939 | 22.4193 | 58.7101 | 250.6036 | 1.02 | 178.901 | 228.1905 | 254.5054 | 322.4023 | 10.1 | 78.6736 | 106.6064 | 128.0859 | 190.1645 | 7.3873 | 7.3873 | 7.3873 | 257.9909 | 329.7897 | 197.5518
2020-11-30 | 5.82 | 129.0589 | 173.7127 | 199.3249 | 61.4842 | 32.0001 | 84.7836 | 285.9687 | 0.89 | 184.8234 | 242.8428 | 271.2906 | 361.6534 | 10.01 | 81.6648 | 114.9592 | 138.1614 | 221.6444 | 7.3873 | 7.3873 | 7.3873 | 293.356 | 369.0407 | 229.0317
2020-12-01 | 5.7 | 130.408 | 175.3276 | 200.9562 | 61.4608 | 31.9881 | 84.7383 | 287.6678 | 0.8 | 185.8324 | 244.0341 | 272.4779 | 362.8864 | 9.92 | 82.6752 | 116.1559 | 139.36 | 222.8878 | 7.3873 | 7.3873 | 7.3873 | 295.0552 | 370.2737 | 230.2751
2020-12-02 | 5.62 | 131.3077 | 176.7397 | 202.4135 | 61.4362 | 31.9756 | 84.6914 | 289.1629 | 0.72 | 186.7312 | 245.4595 | 273.9477 | 364.3944 | 9.84 | 83.5756 | 117.5566 | 140.8065 | 224.3716 | 7.3873 | 7.3873 | 7.3873 | 296.5502 | 371.7818 | 231.7589
2020-12-03 | 5.54 | 132.1503 | 177.5282 | 203.2426 | 61.4117 | 31.9631 | 84.6444 | 290.0297 | 0.63 | 187.6861 | 246.3766 | 274.9105 | 365.4029 | 9.76 | 84.4189 | 118.355 | 141.6461 | 225.2486 | 7.3873 | 7.3873 | 7.3873 | 297.417 | 372.7903 | 232.636
2020-12-04 | 5.48 | 133.713 | 178.3454 | 203.7516 | 56.869 | 29.6057 | 77.9816 | 284.9114 | 0.57 | 189.6059 | 247.3482 | 275.5436 | 360.2918 | 9.72 | 85.4471 | 118.7585 | 141.7561 | 219.8172 | 7.3873 | 7.3873 | 7.3873 | 292.2987 | 367.6791 | 227.2045
2020-12-05 | 5.41 | 132.077 | 171.717 | 196.0761 | 44.4424 | 23.1673 | 60.5859 | 262.9328 | 0.51 | 186.8765 | 238.2174 | 265.252 | 335.3251 | 9.67 | 84.435 | 113.9023 | 135.9354 | 199.9958 | 7.3873 | 7.3873 | 7.3873 | 270.3201 | 342.7124 | 207.3832
2020-12-06 | 5.35 | 131.0743 | 170.1579 | 194.1093 | 42.8921 | 22.3674 | 58.4971 | 259.1395 | 0.44 | 185.2668 | 235.9026 | 262.4612 | 330.6403 | 9.63 | 83.8353 | 112.8489 | 134.5277 | 196.813 | 7.3873 | 7.3873 | 7.3873 | 266.5268 | 338.0276 | 204.2003
2020-12-07 | 5.25 | 135.3674 | 181.4585 | 207.3359 | 61.3127 | 31.9126 | 84.4553 | 294.2516 | 0.39 | 190.3345 | 249.6026 | 278.2679 | 368.853 | 9.61 | 86.0553 | 120.325 | 143.7015 | 227.3252 | 7.3873 | 7.3873 | 7.3873 | 301.6389 | 376.2404 | 234.7125
2020-12-08 | 5.16 | 136.3844 | 182.8294 | 208.7583 | 61.2883 | 31.9002 | 84.4087 | 295.7194 | 0.34 | 190.8984 | 250.4175 | 279.1106 | 369.7114 | 9.59 | 86.2813 | 120.7101 | 144.0985 | 227.7143 | 7.3873 | 7.3873 | 7.3873 | 303.1067 | 377.0987 | 235.1016
2020-12-09 | 5.11 | 137.05 | 184.0888 | 210.0473 | 61.263 | 31.8873 | 84.3605 | 297.0235 | 0.28 | 191.6763 | 251.8362 | 280.5639 | 371.1879 | 9.58 | 86.4952 | 121.3908 | 144.7866 | 228.3869 | 7.3873 | 7.3873 | 7.3873 | 304.4108 | 378.5752 | 235.7743
2020-12-10 | 5.06 | 137.509 | 184.5019 | 210.4798 | 61.2376 | 31.8743 | 84.3123 | 297.4712 | 0.23 | 192.1345 | 252.2424 | 280.9887 | 371.6283 | 9.56 | 86.6157 | 121.3897 | 144.7883 | 228.3808 | 7.3873 | 7.3873 | 7.3873 | 304.8586 | 379.0157 | 235.7681
2020-12-11 | 5.02 | 138.8237 | 184.7405 | 210.3933 | 56.7162 | 29.5276 | 77.6783 | 291.7523 | 0.17 | 194.028 | 252.9028 | 281.3056 | 366.2122 | 9.55 | 87.2617 | 121.0755 | 144.1598 | 222.2052 | 7.3873 | 7.3873 | 7.3873 | 299.1396 | 373.5996 | 229.5925
2020-12-12 | 5 | 136.6437 | 177.3371 | 201.908 | 44.344 | 23.117 | 60.3657 | 268.95 | 0.11 | 191.3259 | 243.7039 | 270.9397 | 341.1942 | 9.51 | 86.2108 | 116.1276 | 138.2408 | 202.3198 | 7.3873 | 7.3873 | 7.3873 | 276.3373 | 348.5815 | 209.7072
2020-12-13 | 4.96 | 135.3234 | 175.4023 | 199.5446 | 42.7853 | 22.3129 | 58.2762 | 264.7329 | 0.04 | 189.6208 | 241.2836 | 268.0332 | 336.3795 | 9.47 | 85.5508 | 115.0111 | 136.7633 | 199.0568 | 7.3873 | 7.3873 | 7.3873 | 272.1202 | 343.7669 | 206.4441
2020-12-14 | 4.9 | 139.3947 | 186.6426 | 212.7053 | 61.135 | 31.822 | 84.1177 | 299.7274 | -0.02 | 195.0349 | 255.636 | 284.5158 | 375.256 | 9.44 | 88.052 | 122.9779 | 146.4412 | 230.0324 | 7.3873 | 7.3873 | 7.3873 | 307.1148 | 382.6433 | 237.4197
2020-12-15 | 4.85 | 139.9566 | 187.3562 | 213.4469 | 61.1096 | 31.8091 | 84.0694 | 300.4842 | -0.1 | 195.9353 | 256.771 | 285.6952 | 376.4738 | 9.38 | 88.7277 | 123.8311 | 147.3288 | 230.9423 | 7.3873 | 7.3873 | 7.3873 | 307.8716 | 383.8611 | 238.3296
2020-12-16 | 4.82 | 140.2797 | 188.3084 | 214.414 | 61.0837 | 31.7959 | 84.0203 | 301.4514 | -0.18 | 196.8229 | 258.4495 | 287.4165 | 378.2335 | 9.32 | 89.3907 | 125.1813 | 148.7117 | 232.3476 | 7.3873 | 7.3873 | 7.3873 | 308.8388 | 385.6208 | 239.7349
2020-12-17 | 4.74 | 141.1777 | 189.63 | 215.7782 | 61.0591 | 31.7833 | 83.9733 | 302.8537 | -0.26 | 197.7201 | 259.7806 | 288.7894 | 379.6449 | 9.26 | 90.0633 | 126.2139 | 149.7761 | 233.4344 | 7.3873 | 7.3873 | 7.3873 | 310.241 | 387.0322 | 240.8218
2020-12-18 | 4.66 | 142.8466 | 190.1511 | 215.9886 | 56.5606 | 29.4482 | 77.3708 | 297.4742 | -0.38 | 200.2078 | 261.0034 | 289.6933 | 374.8687 | 9.2 | 91.176 | 126.3278 | 149.5958 | 227.7576 | 7.3873 | 7.3873 | 7.3873 | 304.8615 | 382.2561 | 235.145
2020-12-19 | 4.59 | 141.1291 | 183.2487 | 208.0212 | 44.2454 | 23.0667 | 60.1452 | 275.2488 | -0.5 | 198.0421 | 252.3505 | 279.8916 | 350.4659 | 9.15 | 90.1422 | 121.3421 | 143.6344 | 207.8638 | 7.3873 | 7.3873 | 7.3873 | 282.6362 | 357.8532 | 215.2512
2020-12-20 | 4.55 | 139.7908 | 180.7678 | 205.1061 | 42.6788 | 22.2585 | 58.0558 | 270.4658 | -0.62 | 196.8414 | 249.9934 | 277.066 | 345.747 | 9.1 | 89.5818 | 119.844 | 141.7757 | 204.2126 | 7.3873 | 7.3873 | 7.3873 | 277.8531 | 353.1343 | 211.5999
2020-12-21 | 4.47 | 141.2449 | 187.5001 | 210.5332 | 58.2836 | 30.2936 | 80.181 | 295.0211 | -0.76 | 199.1487 | 259.0142 | 284.7308 | 373.1746 | 9.07 | 90.3162 | 124.6004 | 145.2734 | 226.282 | 7.3873 | 7.3873 | 7.3873 | 302.4085 | 380.5619 | 233.6693
2020-12-22 | 4.41 | 141.8519 | 188.375 | 211.4321 | 58.2596 | 30.2814 | 80.1341 | 295.9442 | -0.9 | 200.6406 | 260.9891 | 286.7698 | 375.2988 | 9.05 | 90.481 | 124.9231 | 145.6003 | 226.6022 | 7.3873 | 7.3873 | 7.3873 | 303.3315 | 382.6861 | 233.9895
2020-12-23 | 4.35 | 142.4576 | 189.3936 | 212.4759 | 58.2357 | 30.2692 | 80.0873 | 297.0121 | -1.05 | 202.2419 | 263.2515 | 289.1028 | 377.7245 | 9.02 | 90.7553 | 125.5202 | 146.2079 | 227.2108 | 7.3873 | 7.3873 | 7.3873 | 304.3994 | 385.1119 | 234.5981
2020-12-24 | 4.31 | 145.6067 | 186.0137 | 207.3047 | 60.0552 | 30.8375 | 81.2024 | 291.3121 | -1.17 | 207.4222 | 260.4835 | 284.4197 | 372.1286 | 9.01 | 92.5898 | 122.1436 | 141.1659 | 221.9987 | 7.3873 | 7.3873 | 7.3873 | 298.6995 | 379.5159 | 229.3861
2020-12-25 | 4.24 | 135.2125 | 170.4254 | 189.1572 | 56.4064 | 29.3694 | 77.0653 | 270.8138 | -1.3 | 192.8307 | 239.0805 | 260.3097 | 346.0258 | 9 | 85.7066 | 111.4365 | 128.0226 | 206.1913 | 7.3873 | 7.3873 | 7.3873 | 278.2012 | 353.4132 | 213.5786
2020-12-26 | 4.21 | 140.3473 | 179.3598 | 200.9039 | 42.9511 | 21.7223 | 56.0327 | 264.4104 | -1.42 | 201.0887 | 252.486 | 276.7815 | 343.4779 | 8.99 | 88.7764 | 117.2739 | 136.4821 | 197.2804 | 7.3873 | 7.3873 | 7.3873 | 271.7978 | 350.8652 | 204.6677
2020-12-27 | 4.18 | 140.7353 | 179.8543 | 201.4132 | 41.6834 | 21.1155 | 54.4973 | 263.7385 | -1.49 | 201.9075 | 253.5019 | 277.8307 | 343.3645 | 8.95 | 89.2731 | 117.8969 | 137.1254 | 196.7515 | 7.3873 | 7.3873 | 7.3873 | 271.1258 | 350.7519 | 204.1388
2020-12-28 | 4.16 | 140.9162 | 180.3164 | 201.8789 | 55.4632 | 27.5479 | 72.3052 | 278.1218 | -1.55 | 202.519 | 254.4961 | 278.8473 | 358.3408 | 8.9 | 89.7784 | 118.7381 | 137.9857 | 211.5302 | 7.3873 | 7.3873 | 7.3873 | 285.5091 | 365.7281 | 218.9175
2020-12-29 | 4.16 | 147.3113 | 188.0883 | 209.4386 | 59.9234 | 30.7742 | 80.9716 | 293.4304 | -1.61 | 212.3934 | 266.4997 | 290.6308 | 378.5223 | 8.86 | 94.2982 | 124.2177 | 143.3028 | 224.1181 | 7.3873 | 7.3873 | 7.3873 | 300.8178 | 385.9096 | 231.5055
2020-12-30 | 4.16 | 147.2892 | 188.226 | 209.5724 | 59.8963 | 30.7611 | 80.9242 | 293.5409 | -1.64 | 212.7087 | 267.0534 | 291.1942 | 379.0831 | 8.8 | 94.9536 | 125.1641 | 144.275 | 225.1071 | 7.3873 | 7.3873 | 7.3873 | 300.9282 | 386.4704 | 232.4944
2020-12-31 | 4.14 | 147.4264 | 188.4621 | 209.8128 | 59.8696 | 30.7483 | 80.8776 | 293.7713 | -1.67 | 212.9577 | 267.4286 | 291.5776 | 379.4638 | 8.74 | 95.5427 | 125.9413 | 145.0764 | 225.9253 | 7.3873 | 7.3873 | 7.3873 | 301.1587 | 386.8511 | 233.3127
2021-01-01 | 4.14 | 141.7898 | 181.1826 | 202.9761 | 52.1325 | 25.9946 | 67.6375 | 275.5441 | -1.7 | 205.1096 | 257.4163 | 282.207 | 358.1027 | 8.69 | 92.4568 | 121.7881 | 141.2466 | 211.2219 | 7.3873 | 7.3873 | 7.3873 | 282.9314 | 365.49 | 218.6093
2021-01-02 | 4.14 | 141.7662 | 181.1809 | 202.9725 | 43.0053 | 21.7555 | 56.0147 | 266.6403 | -1.73 | 205.4109 | 257.8074 | 282.6106 | 349.613 | 8.64 | 92.9756 | 122.4382 | 141.9212 | 203.0327 | 7.3873 | 7.3873 | 7.3873 | 274.0277 | 357.0003 | 210.42
2021-01-03 | 4.13 | 141.904 | 181.2724 | 203.0689 | 41.7246 | 21.1426 | 54.4755 | 265.5316 | -1.76 | 205.7651 | 258.1562 | 282.9733 | 348.7779 | 8.6 | 93.439 | 122.9243 | 142.4283 | 202.3549 | 7.3873 | 7.3873 | 7.3873 | 272.919 | 356.1653 | 209.7422
2021-01-04 | 4.12 | 149.9255 | 199.0048 | 224.5723 | 60.8175 | 31.673 | 83.4308 | 311.9971 | -1.83 | 218.0861 | 283.247 | 312.2264 | 404.1682 | 8.56 | 99.0627 | 136.1417 | 159.1633 | 243.2173 | 7.3873 | 7.3873 | 7.3873 | 319.3844 | 411.5556 | 250.6046
2021-01-05 | 4.15 | 148.4712 | 198.1336 | 224.825 | 60.7899 | 31.6589 | 83.3791 | 312.2044 | -1.9 | 217.217 | 283.4055 | 313.6971 | 405.6701 | 8.52 | 98.8151 | 136.5404 | 160.6314 | 244.6928 | 7.3873 | 7.3873 | 7.3873 | 319.5917 | 413.0574 | 252.0801
2021-01-06 | 4.17 | 148.2332 | 197.6797 | 224.3584 | 60.7625 | 31.645 | 83.3278 | 311.7 | -1.97 | 218.0013 | 284.2117 | 314.5431 | 406.5472 | 8.48 | 99.2592 | 136.9382 | 161.0529 | 245.1216 | 7.3873 | 7.3873 | 7.3873 | 319.0874 | 413.9345 | 252.509
2021-01-07 | 4.18 | 148.0957 | 197.5071 | 224.1797 | 60.7354 | 31.6312 | 83.2769 | 311.4911 | -2.06 | 218.9996 | 285.4489 | 315.8325 | 407.8831 | 8.46 | 99.4629 | 137.188 | 161.3152 | 245.3761 | 7.3873 | 7.3873 | 7.3873 | 318.8784 | 415.2704 | 252.7634
2021-01-08 | 4.19 | 148.9904 | 197.5435 | 223.8635 | 56.2817 | 29.317 | 76.7294 | 305.5465 | -2.15 | 221.4942 | 287.1021 | 317.1533 | 403.4989 | 8.43 | 100.5021 | 137.6494 | 161.4742 | 240.0389 | 7.3873 | 7.3873 | 7.3873 | 312.9338 | 410.8862 | 247.4262
2021-01-09 | 4.17 | 146.4903 | 189.5112 | 214.7224 | 44.0855 | 22.993 | 59.6822 | 282.1838 | -2.25 | 218.6201 | 277.0865 | 305.9336 | 377.6347 | 8.41 | 98.8531 | 131.6733 | 154.4833 | 219.1446 | 7.3873 | 7.3873 | 7.3873 | 289.5712 | 385.022 | 226.532
2021-01-10 | 4.14 | 145.0937 | 187.3753 | 212.15 | 42.4903 | 22.17 | 57.5861 | 277.7015 | -2.32 | 216.7233 | 274.313 | 302.649 | 372.3687 | 8.37 | 98.1907 | 130.4487 | 152.8913 | 215.7136 | 7.3873 | 7.3873 | 7.3873 | 285.0888 | 379.756 | 223.1009
2021-01-11 | 4.09 | 149.1385 | 198.8579 | 225.5805 | 60.6304 | 31.5776 | 83.0783 | 312.87 | -2.39 | 222.7676 | 290.1868 | 320.7585 | 412.9719 | 8.33 | 100.9614 | 139.0995 | 163.3034 | 247.3712 | 7.3873 | 7.3873 | 7.3873 | 320.2573 | 420.3592 | 254.7585
2021-01-12 | 4.02 | 149.9902 | 199.9579 | 226.7249 | 60.6053 | 31.5648 | 83.0305 | 314.0451 | -2.45 | 223.5052 | 291.1488 | 321.758 | 413.995 | 8.3 | 101.359 | 139.6338 | 163.8591 | 247.9267 | 7.3873 | 7.3873 | 7.3873 | 321.4324 | 421.3823 | 255.314
2021-01-13 | 3.97 | 150.5817 | 200.7085 | 227.5043 | 60.5797 | 31.5518 | 82.9819 | 314.8399 | -2.44 | 223.4145 | 291.0551 | 321.6563 | 413.8638 | 8.24 | 102.0643 | 140.5244 | 164.7853 | 248.8754 | 7.3873 | 7.3873 | 7.3873 | 322.2272 | 421.2511 | 256.2628
2021-01-14 | 3.93 | 151.021 | 201.2031 | 228.022 | 60.5539 | 31.5386 | 82.9329 | 315.3655 | -2.42 | 223.1716 | 290.7018 | 321.2893 | 413.4597 | 8.18 | 102.7312 | 141.3025 | 165.5991 | 249.7119 | 7.3873 | 7.3873 | 7.3873 | 322.7528 | 420.847 | 257.0992
2021-01-15 | 3.9 | 152.3108 | 201.5872 | 228.0704 | 56.1233 | 29.2361 | 76.4171 | 309.8297 | -2.41 | 224.4683 | 290.7212 | 320.9102 | 407.3142 | 8.12 | 104.0533 | 141.9762 | 165.9811 | 244.6341 | 7.3873 | 7.3873 | 7.3873 | 317.2171 | 414.7015 | 252.0215
2021-01-16 | 3.87 | 149.896 | 193.6116 | 218.9867 | 43.9834 | 22.9409 | 59.4561 | 286.5626 | -2.3 | 219.214 | 277.777 | 306.6389 | 378.2927 | 8.07 | 102.7103 | 136.3191 | 159.3207 | 224.1207 | 7.3873 | 7.3873 | 7.3873 | 293.9499 | 385.68 | 231.508
2021-01-17 | 3.87 | 148.0595 | 191.0095 | 215.9261 | 42.3797 | 22.1136 | 57.3593 | 281.56 | -2.2 | 215.3618 | 272.7026 | 300.9581 | 370.5118 | 8.02 | 102.0456 | 135.1568 | 157.7905 | 220.7445 | 7.3873 | 7.3873 | 7.3873 | 288.9473 | 377.8991 | 228.1319
2021-01-18 | 3.88 | 151.5174 | 201.833 | 228.679 | 60.4477 | 31.4845 | 82.7327 | 315.9702 | -2.09 | 219.3486 | 285.9774 | 316.3623 | 408.1939 | 7.97 | 105.0467 | 144.1863 | 168.6078 | 252.7884 | 7.3873 | 7.3873 | 7.3873 | 323.3575 | 415.5812 | 260.1758
2021-01-19 | 3.88 | 151.4771 | 201.8236 | 228.6678 | 60.4209 | 31.4708 | 82.6822 | 315.9365 | -1.96 | 217.8309 | 284.138 | 314.4432 | 406.1539 | 7.94 | 105.3476 | 144.5981 | 169.0363 | 253.2168 | 7.3873 | 7.3873 | 7.3873 | 323.3238 | 413.5412 | 260.6042
2021-01-20 | 3.91 | 151.1817 | 201.5038 | 228.3308 | 60.3933 | 31.4568 | 82.6305 | 315.5541 | -1.82 | 216.2853 | 282.2705 | 312.4922 | 404.0744 | 7.91 | 105.7342 | 145.1222 | 169.5794 | 253.7598 | 7.3873 | 7.3873 | 7.3873 | 322.9414 | 411.4617 | 261.1471
2021-01-21 | 3.94 | 150.8921 | 201.1467 | 227.4772 | 60.3657 | 31.4427 | 82.5788 | 314.6551 | -1.68 | 214.7455 | 280.3634 | 309.9978 | 401.4516 | 7.88 | 106.1266 | 145.6105 | 169.6246 | 253.8049 | 7.3873 | 7.3873 | 7.3873 | 322.0424 | 408.8389 | 261.1922
2021-01-22 | 3.97 | 151.4059 | 200.5856 | 226.5406 | 55.956 | 29.1507 | 76.0912 | 308.1115 | -1.55 | 214.5267 | 278.5672 | 307.7332 | 393.3708 | 7.9 | 106.4667 | 145.0661 | 168.735 | 247.4106 | 7.3873 | 7.3873 | 7.3873 | 315.4988 | 400.7581 | 254.7979
2021-01-23 | 3.99 | 148.49 | 192.0209 | 216.844 | 43.8718 | 22.8841 | 59.2153 | 284.2568 | -1.43 | 209.3793 | 265.962 | 293.8178 | 364.8157 | 7.91 | 104.452 | 138.5432 | 161.1729 | 225.9927 | 7.3873 | 7.3873 | 7.3873 | 291.6441 | 372.2031 | 233.3801
2021-01-24 | 4.02 | 146.2903 | 188.9031 | 213.2496 | 42.26 | 22.0526 | 57.1183 | 278.6948 | -1.34 | 205.7177 | 261.0431 | 288.3081 | 357.2175 | 7.96 | 102.6067 | 135.8748 | 158.0759 | 220.9748 | 7.3873 | 7.3873 | 7.3873 | 286.0821 | 364.6048 | 228.3621
2021-01-25 | 4.04 | 149.6233 | 199.5386 | 225.801 | 60.2558 | 31.3867 | 82.3727 | 312.8125 | -1.26 | 209.8393 | 274.2437 | 303.6183 | 394.6642 | 8 | 104.6317 | 143.7211 | 167.6582 | 251.6554 | 7.3873 | 7.3873 | 7.3873 | 320.1998 | 402.0516 | 259.0427
2021-01-26 | 4.06 | 149.4042 | 199.4336 | 225.6837 | 60.2285 | 31.3728 | 82.3214 | 312.6575 | -1.17 | 208.8246 | 273.1602 | 302.4805 | 393.4359 | 8.05 | 104.0721 | 143.187 | 167.0949 | 251.0311 | 7.3873 | 7.3873 | 7.3873 | 320.0448 | 400.8232 | 258.4184
2021-01-27 | 4.08 | 149.1775 | 199.0042 | 225.2419 | 60.2012 | 31.3589 | 82.2701 | 312.1778 | -1.16 | 208.7111 | 272.8652 | 302.178 | 393.1037 | 8.12 | 103.2775 | 142.058 | 165.9247 | 249.7847 | 7.3873 | 7.3873 | 7.3873 | 319.5652 | 400.491 | 257.172
2021-01-28 | 4.09 | 149.0821 | 198.9439 | 225.1741 | 60.1741 | 31.3451 | 82.2192 | 312.0799 | -1.14 | 208.5017 | 272.6671 | 301.9656 | 392.854 | 8.18 | 102.6143 | 141.2905 | 165.1211 | 248.9124 | 7.3873 | 7.3873 | 7.3873 | 319.4672 | 400.2413 | 256.2997
2021-01-29 | 4.09 | 150.0364 | 198.83 | 224.708 | 55.7875 | 29.0647 | 75.7634 | 306.0535 | -1.12 | 209.6097 | 272.4308 | 301.3331 | 386.5202 | 8.25 | 102.4692 | 140.0624 | 163.5256 | 241.8036 | 7.3873 | 7.3873 | 7.3873 | 313.4408 | 393.9075 | 249.1909
2021-01-30 | 4.08 | 147.542 | 190.8896 | 215.6551 | 43.7609 | 22.8276 | 58.9755 | 282.9246 | -1.17 | 206.5189 | 262.5137 | 290.2104 | 360.9555 | 8.29 | 100.2481 | 133.4538 | 155.8689 | 220.3513 | 7.3873 | 7.3873 | 7.3873 | 290.3119 | 368.3428 | 227.7386
2021-01-31 | 4.08 | 145.6151 | 188.0638 | 212.364 | 42.1422 | 21.9926 | 56.8803 | 277.6786 | -1.22 | 204.3748 | 259.3968 | 286.5765 | 355.3192 | 8.34 | 98.3857 | 130.7281 | 152.714 | 215.2731 | 7.3873 | 7.3873 | 7.3873 | 285.0659 | 362.7066 | 222.6604
2021-02-01 | 4.1 | 149.0023 | 198.7379 | 225.0078 | 60.0665 | 31.2902 | 82.0167 | 311.8157 | -1.27 | 210.011 | 274.4303 | 303.8497 | 394.7489 | 8.39 | 100.2635 | 138.2685 | 162.0224 | 245.5618 | 7.3873 | 7.3873 | 7.3873 | 319.203 | 402.1362 | 252.9491
2021-02-02 | 4.11 | 148.8653 | 198.5942 | 224.8554 | 60.0394 | 31.2764 | 81.9658 | 311.6331 | -1.34 | 210.7824 | 275.4162 | 304.8727 | 395.8032 | 8.39 | 100.2404 | 138.2643 | 162.0161 | 245.5325 | 7.3873 | 7.3873 | 7.3873 | 319.0204 | 403.1905 | 252.9198
2021-02-03 | 4.12 | 148.8143 | 198.6011 | 224.8565 | 60.0123 | 31.2626 | 81.9149 | 311.604 | -1.41 | 211.6399 | 276.5548 | 306.0515 | 397.0132 | 8.38 | 100.4169 | 138.55 | 162.3084 | 245.8095 | 7.3873 | 7.3873 | 7.3873 | 318.9913 | 404.4006 | 253.1968
2021-02-04 | 4.11 | 148.9148 | 198.8373 | 225.0979 | 59.9857 | 31.2491 | 81.8647 | 311.8304 | -1.48 | 212.4217 | 277.6423 | 307.1784 | 398.1715 | 8.38 | 100.4041 | 138.6409 | 162.3995 | 245.8776 | 7.3873 | 7.3873 | 7.3873 | 319.2178 | 405.5589 | 253.2649
2021-02-05 | 4.1 | 149.9528 | 198.9527 | 224.8671 | 55.6217 | 28.9801 | 75.4398 | 306.0681 | -1.53 | 214.3257 | 278.5006 | 307.6789 | 393.035 | 8.36 | 101.2443 | 138.762 | 162.2065 | 240.2636 | 7.3873 | 7.3873 | 7.3873 | 313.4554 | 400.4224 | 247.651
2021-02-06 | 4.07 | 147.6135 | 191.0109 | 215.8215 | 43.6522 | 22.7722 | 58.7392 | 283.0138 | -1.58 | 211.0811 | 268.0955 | 296.0563 | 366.9922 | 8.33 | 99.76 | 132.8906 | 155.3258 | 219.6956 | 7.3873 | 7.3873 | 7.3873 | 290.4011 | 374.3795 | 227.0829
2021-02-07 | 4.05 | 146.0548 | 188.6548 | 213.0186 | 42.0264 | 21.9336 | 56.6453 | 278.2607 | -1.64 | 209.1355 | 265.2415 | 292.6925 | 361.6181 | 8.3 | 98.9383 | 131.4504 | 153.5082 | 215.999 | 7.3873 | 7.3873 | 7.3873 | 285.648 | 369.0054 | 223.3864
2021-02-08 | 4.04 | 149.7696 | 199.8258 | 226.1229 | 59.88 | 31.1952 | 81.6652 | 312.8185 | -1.64 | 214.2973 | 279.8975 | 309.5188 | 400.5458 | 8.29 | 101.4873 | 139.9131 | 163.7228 | 247.1776 | 7.3873 | 7.3873 | 7.3873 | 320.2059 | 407.9331 | 254.5649
2021-02-09 | 4.06 | 149.4803 | 199.4905 | 225.7727 | 59.8527 | 31.1813 | 81.6139 | 312.4305 | -1.64 | 214.2349 | 279.8457 | 309.4628 | 400.4678 | 8.27 | 101.6528 | 140.1404 | 163.9594 | 247.4065 | 7.3873 | 7.3873 | 7.3873 | 319.8178 | 407.8551 | 254.7938
2021-02-10 | 4.1 | 149.0864 | 199.0049 | 225.2675 | 59.8249 | 31.1671 | 81.5619 | 311.8722 | -1.65 | 214.4086 | 280.0654 | 309.6912 | 400.6818 | 8.26 | 101.8272 | 140.3594 | 164.1887 | 247.6204 | 7.3873 | 7.3873 | 7.3873 | 319.2595 | 408.0691 | 255.0077
2021-02-11 | 4.14 | 148.6173 | 198.4632 | 224.7021 | 59.7971 | 31.153 | 81.5099 | 311.2538 | -1.58 | 213.5982 | 279.1033 | 308.6868 | 399.602 | 8.28 | 101.5856 | 140.0979 | 163.916 | 247.3094 | 7.3873 | 7.3873 | 7.3873 | 318.6411 | 406.9893 | 254.6968
2021-02-12 | 4.21 | 148.757 | 197.8371 | 223.6859 | 55.4536 | 28.8943 | 75.1125 | 304.6686 | -1.51 | 214.1562 | 278.6779 | 307.8359 | 393.0438 | 8.3 | 101.9944 | 140.0331 | 163.5156 | 241.4773 | 7.3873 | 7.3873 | 7.3873 | 312.056 | 400.4311 | 248.8646
2021-02-13 | 4.27 | 145.4171 | 188.3423 | 213.0419 | 43.539 | 22.7146 | 58.4958 | 280.0179 | -1.44 | 209.5559 | 266.2476 | 294.124 | 364.8863 | 8.32 | 99.9246 | 133.0856 | 155.5319 | 219.8222 | 7.3873 | 7.3873 | 7.3873 | 287.4052 | 372.2736 | 227.2095
2021-02-14 | 4.33 | 142.9719 | 184.8899 | 209.1032 | 41.8259 | 21.8298 | 56.3107 | 273.9939 | -1.33 | 205.7173 | 261.0737 | 288.3511 | 356.9084 | 8.36 | 98.2964 | 130.646 | 152.6776 | 214.9576 | 7.3873 | 7.3873 | 7.3873 | 281.3812 | 364.2957 | 222.3449
2021-02-15 | 4.41 | 145.6029 | 194.5886 | 220.6788 | 59.4573 | 30.9755 | 81.0383 | 306.7082 | -1.21 | 209.4462 | 273.8136 | 303.1861 | 393.5038 | 8.41 | 100.1628 | 138.2007 | 161.9548 | 244.9319 | 7.3873 | 7.3873 | 7.3873 | 314.0955 | 400.8912 | 252.3192
2021-02-16 | 4.46 | 145.0499 | 193.8719 | 219.9357 | 59.3163 | 30.9015 | 80.8563 | 305.7914 | -1.09 | 208.0977 | 272.1088 | 301.4135 | 391.5041 | 8.45 | 99.7237 | 137.626 | 161.3598 | 244.1708 | 7.3873 | 7.3873 | 7.3873 | 313.1787 | 398.8915 | 251.5581
2021-02-17 | 4.48 | 144.7415 | 193.5029 | 219.5528 | 59.1761 | 30.8279 | 80.6754 | 305.2576 | -0.96 | 206.5393 | 270.1899 | 299.416 | 389.2719 | 8.5 | 99.0748 | 136.8335 | 160.5363 | 243.1735 | 7.3873 | 7.3873 | 7.3873 | 312.6449 | 396.6593 | 250.5608
2021-02-18 | 4.53 | 144.2082 | 192.929 | 218.9512 | 59.0351 | 30.7539 | 80.4934 | 304.4823 | -0.84 | 205.2104 | 268.6336 | 297.7906 | 387.4194 | 8.55 | 98.5418 | 136.2563 | 159.9318 | 242.3952 | 7.3873 | 7.3873 | 7.3873 | 311.8696 | 394.8068 | 249.7826
2021-02-19 | 4.59 | 144.3721 | 191.9465 | 217.5847 | 54.6671 | 28.4814 | 74.0842 | 297.5374 | -0.7 | 204.8522 | 266.6891 | 295.3831 | 379.2441 | 8.6 | 98.5261 | 135.289 | 158.6109 | 235.601 | 7.3873 | 7.3873 | 7.3873 | 304.9248 | 386.6314 | 242.9884
2021-02-20 | 4.62 | 141.5044 | 183.553 | 208.07 | 42.8519 | 22.3524 | 57.604 | 274.1591 | -0.57 | 199.7997 | 254.363 | 281.7633 | 351.2939 | 8.65 | 96.2385 | 128.5695 | 150.8476 | 214.2644 | 7.3873 | 7.3873 | 7.3873 | 281.5464 | 358.6812 | 221.6517
2021-02-21 | 4.68 | 138.9662 | 180.0456 | 204.0692 | 41.1555 | 21.4761 | 55.4372 | 268.0941 | -0.44 | 195.7227 | 248.9628 | 275.7544 | 343.0962 | 8.69 | 94.5142 | 126.0694 | 147.9251 | 209.3523 | 7.3873 | 7.3873 | 7.3873 | 275.4815 | 350.4835 | 216.7396
2021-02-22 | 4.8 | 141.0585 | 188.9415 | 214.8033 | 58.4698 | 30.4571 | 79.7631 | 299.5861 | -0.33 | 199.3329 | 261.2596 | 290.1142 | 378.8118 | 8.73 | 96.4155 | 133.5398 | 157.1089 | 238.8927 | 7.3873 | 7.3873 | 7.3873 | 306.9734 | 386.1992 | 246.28
2021-02-23 | 4.91 | 139.8588 | 187.5377 | 213.3385 | 58.3275 | 30.3825 | 79.579 | 297.9018 | -0.22 | 198.1329 | 259.8603 | 288.6535 | 377.1317 | 8.76 | 96.1249 | 133.2605 | 156.8156 | 238.4409 | 7.3873 | 7.3873 | 7.3873 | 305.2892 | 384.519 | 245.8282
2021-02-24 | 4.98 | 139.0851 | 186.5312 | 212.2889 | 58.1862 | 30.3083 | 79.3964 | 296.6633 | -0.11 | 196.9044 | 258.2884 | 287.0146 | 375.2733 | 8.8 | 95.6922 | 132.6781 | 156.208 | 237.6671 | 7.3873 | 7.3873 | 7.3873 | 304.0506 | 382.6606 | 245.0544
2021-02-25 | 5.06 | 138.1585 | 185.3963 | 211.1045 | 58.0447 | 30.234 | 79.2135 | 295.2822 | 0 | 195.6367 | 256.7316 | 285.3903 | 373.4296 | 8.84 | 95.2203 | 132.1063 | 155.6103 | 236.9033 | 7.3873 | 7.3873 | 7.3873 | 302.6695 | 380.8169 | 244.2906
2021-02-26 | 5.15 | 138.022 | 184.165 | 209.4776 | 53.7753 | 28.0128 | 72.9355 | 288.1651 | 0.1 | 195.7557 | 255.5219 | 283.7484 | 366.1671 | 8.87 | 95.4933 | 131.601 | 154.7672 | 230.7062 | 7.3873 | 7.3873 | 7.3873 | 295.5525 | 373.5545 | 238.0936
2021-02-27 | 5.21 | 134.9734 | 175.7284 | 199.9151 | 42.1605 | 21.9881 | 56.7053 | 264.9582 | 0.2 | 191.2445 | 244.0895 | 271.0564 | 339.4216 | 8.91 | 93.416 | 125.242 | 147.3757 | 209.9653 | 7.3873 | 7.3873 | 7.3873 | 272.3455 | 346.8089 | 217.3526
2021-02-28 | 5.26 | 132.7194 | 172.4915 | 196.2042 | 40.4811 | 21.1204 | 54.5574 | 259.2144 | 0.32 | 187.4783 | 238.9892 | 265.3694 | 331.5799 | 8.96 | 91.7056 | 122.6856 | 144.4003 | 205.0135 | 7.3873 | 7.3873 | 7.3873 | 266.6017 | 338.9672 | 212.4009
2021-03-01 | 5.3 | 134.9713 | 181.5214 | 207.0668 | 57.4796 | 29.9374 | 78.4835 | 290.4886 | 0.38 | 190.7443 | 250.7464 | 279.1531 | 366.3221 | 8.99 | 93.2835 | 129.7789 | 153.1857 | 233.8065 | 7.3873 | 7.3873 | 7.3873 | 297.8759 | 373.7094 | 241.1939
2021-03-02 | 5.34 | 134.2516 | 180.5893 | 206.0963 | 57.3384 | 29.8633 | 78.3011 | 289.3291 | 0.43 | 189.57 | 249.2492 | 277.5937 | 364.5432 | 9.01 | 92.9049 | 129.2706 | 152.6568 | 233.1115 | 7.3873 | 7.3873 | 7.3873 | 296.7164 | 371.9306 | 240.4989
2021-03-03 | 5.41 | 133.4399 | 179.5832 | 205.0489 | 57.1972 | 29.7891 | 78.1187 | 288.0927 | 0.54 | 188.0765 | 247.3973 | 275.6651 | 362.3799 | 9.05 | 92.2069 | 128.4054 | 151.7565 | 232.0298 | 7.3873 | 7.3873 | 7.3873 | 295.48 | 369.7673 | 239.4171
2021-03-04 | 5.48 | 132.6426 | 178.5789 | 204.0012 | 57.056 | 29.715 | 77.9363 | 286.856 | 0.67 | 186.5974 | 245.5469 | 273.7359 | 360.216 | 9.11 | 91.5234 | 127.5422 | 150.856 | 230.948 | 7.3873 | 7.3873 | 7.3873 | 294.2433 | 367.6033 | 238.3353
2021-03-05 | 5.55 | 132.5224 | 177.3846 | 202.4166 | 52.8862 | 27.5455 | 71.7907 | 279.8981 | 0.8 | 186.2528 | 243.7987 | 271.5396 | 352.4939 | 9.17 | 91.3672 | 126.5142 | 149.4713 | 224.2927 | 7.3873 | 7.3873 | 7.3873 | 287.2854 | 359.8813 | 231.6801
2021-03-06 | 5.63 | 129.0218 | 168.4421 | 192.3349 | 41.4712 | 21.6248 | 55.8097 | 256.3718 | 0.93 | 181.4721 | 232.1634 | 258.6445 | 325.7781 | 9.23 | 88.9259 | 119.7301 | 141.6442 | 203.3139 | 7.3873 | 7.3873 | 7.3873 | 263.7591 | 333.1654 | 210.7012
2021-03-07 | 5.74 | 126.1488 | 164.6526 | 188.0478 | 39.8074 | 20.7651 | 53.6786 | 250.0368 | 1.07 | 177.4696 | 226.9848 | 252.8773 | 317.8658 | 9.31 | 87.0209 | 117.1292 | 138.6206 | 198.3228 | 7.3873 | 7.3873 | 7.3873 | 257.4242 | 325.2531 | 205.7101
2021-03-08 | 5.85 | 128.1137 | 172.9401 | 198.1368 | 56.4889 | 29.4174 | 77.203 | 280.1441 | 1.22 | 180.25 | 237.6529 | 265.5214 | 351.032 | 9.38 | 88.2448 | 123.4538 | 146.6074 | 225.9356 | 7.3873 | 7.3873 | 7.3873 | 287.5314 | 358.4193 | 233.323
2021-03-09 | 5.95 | 126.8173 | 171.3004 | 196.4333 | 56.3469 | 29.3429 | 77.0194 | 278.221 | 1.36 | 178.8397 | 235.8711 | 263.6695 | 348.953 | 9.46 | 87.0622 | 121.956 | 145.0518 | 224.1681 | 7.3873 | 7.3873 | 7.3873 | 285.6083 | 356.3403 | 231.5554
2021-03-10 | 6.06 | 125.7024 | 169.9246 | 195.0035 | 56.2052 | 29.2685 | 76.8362 | 276.5792 | 1.48 | 177.4974 | 234.2138 | 261.9461 | 347.0024 | 9.56 | 86.0611 | 120.7209 | 143.7688 | 222.6808 | 7.3873 | 7.3873 | 7.3873 | 283.9666 | 354.3898 | 230.0681
2021-03-11 | 6.16 | 124.9893 | 169.0315 | 194.0741 | 56.0644 | 29.1946 | 76.6544 | 275.4685 | 1.6 | 176.5568 | 233.0385 | 260.7226 | 345.5823 | 9.65 | 84.7802 | 119.1229 | 142.1059 | 220.7983 | 7.3873 | 7.3873 | 7.3873 | 282.8559 | 352.9696 | 228.1857
2021-03-12 | 6.22 | 124.8204 | 168.1405 | 192.7959 | 51.9939 | 27.0766 | 70.641 | 268.9309 | 1.68 | 176.6056 | 232.1658 | 259.4292 | 338.9116 | 9.76 | 84.0096 | 117.6835 | 140.2836 | 213.7805 | 7.3873 | 7.3873 | 7.3873 | 276.3182 | 346.2989 | 221.1678
2021-03-13 | 6.3 | 121.5959 | 159.4085 | 182.9432 | 40.7805 | 21.2608 | 54.9118 | 245.8943 | 1.77 | 172.5844 | 221.357 | 247.4051 | 313.3667 | 9.87 | 81.3891 | 110.5592 | 132.112 | 192.6893 | 7.3873 | 7.3873 | 7.3873 | 253.2817 | 320.754 | 200.0766
2021-03-14 | 6.39 | 119.4999 | 156.4515 | 179.5272 | 39.1346 | 20.4102 | 52.801 | 240.495 | 1.85 | 169.7105 | 217.4338 | 242.9498 | 306.8523 | 9.97 | 79.3758 | 107.7195 | 128.8451 | 187.4677 | 7.3873 | 7.3873 | 7.3873 | 247.8823 | 314.2396 | 194.855
2021-03-15 | 6.44 | 121.7416 | 165.0268 | 189.9007 | 55.5002 | 28.8984 | 75.9256 | 270.5314 | 1.91 | 173.3081 | 229.0361 | 256.5498 | 340.646 | 10.06 | 80.3975 | 113.7065 | 136.4639 | 214.3162 | 7.3873 | 7.3873 | 7.3873 | 277.9187 | 348.0333 | 221.7035
2021-03-16 | 6.51 | 121.2921 | 164.5312 | 189.3832 | 55.3599 | 28.8247 | 75.7445 | 269.8479 | 1.97 | 172.6312 | 228.2614 | 255.7412 | 339.6561 | 10.15 | 79.3804 | 112.5036 | 135.2104 | 212.8584 | 8.3107 | 8.3107 | 8.3107 | 278.1586 | 347.9668 | 221.1691
2021-03-17 | 6.55 | 120.8351 | 164.3439 | 189.1717 | 55.2197 | 28.7511 | 75.5637 | 269.4779 | 2.03 | 171.4924 | 227.2442 | 254.6644 | 338.375 | 10.24 | 78.5828 | 111.88 | 134.5455 | 212.0121 | 9.2342 | 9.2342 | 9.2342 | 278.712 | 347.6092 | 221.2462
2021-03-18 | 6.58 | 120.4978 | 163.5127 | 188.3223 | 55.0794 | 28.6774 | 75.3826 | 268.4623 | 2.12 | 170.587 | 225.6914 | 253.0639 | 336.5703 | 10.3 | 78.0186 | 110.7807 | 133.4167 | 210.7018 | 10.1576 | 10.1576 | 10.1576 | 278.6199 | 346.7279 | 220.8594
2021-03-19 | 6.62 | 120.7874 | 162.8406 | 187.2898 | 51.1088 | 26.6114 | 69.5023 | 262.3072 | 2.21 | 170.7417 | 224.5939 | 251.5561 | 329.803 | 10.36 | 77.6917 | 109.566 | 131.8472 | 204.0785 | 11.081 | 11.081 | 11.081 | 273.3882 | 340.884 | 215.1595
2021-03-20 | 6.66 | 118.0975 | 155.2115 | 178.5708 | 40.0966 | 20.9003 | 54.0246 | 240.655 | 2.29 | 165.9396 | 213.3433 | 239.0581 | 303.9671 | 10.43 | 75.646 | 103.6299 | 124.8989 | 184.4766 | 12.0044 | 12.0044 | 12.0044 | 252.6594 | 315.9715 | 196.481
2021-03-21 | 6.71 | 115.4297 | 151.5921 | 174.4651 | 38.4664 | 20.0576 | 51.9307 | 234.5542 | 2.45 | 162.0918 | 208.2714 | 233.4097 | 296.2262 | 10.49 | 73.977 | 101.2404 | 122.1011 | 179.7673 | 12.0044 | 12.0044 | 12.0044 | 246.5586 | 308.2306 | 191.7717
2021-03-22 | 6.81 | 117.0945 | 159.3985 | 184.0322 | 54.5156 | 28.3814 | 74.6544 | 263.4086 | 2.6 | 163.6617 | 217.2115 | 244.2265 | 326.7328 | 10.55 | 74.7297 | 106.8027 | 129.2701 | 205.799 | 12.0044 | 12.0044 | 12.0044 | 275.413 | 338.7372 | 217.8034
2021-03-23 | 6.91 | 115.6201 | 157.528 | 182.0866 | 54.3736 | 28.3069 | 74.4707 | 261.2282 | 2.81 | 161.3921 | 214.3527 | 241.2516 | 323.4696 | 10.64 | 73.8234 | 105.6384 | 128.0601 | 204.3923 | 12.0044 | 12.0044 | 12.0044 | 273.2326 | 335.474 | 216.3967
2021-03-24 | 7.04 | 113.8077 | 155.2706 | 179.7376 | 54.2308 | 28.232 | 74.2858 | 258.6137 | 3.01 | 159.2387 | 211.6725 | 238.4619 | 320.3916 | 10.72 | 72.9198 | 104.509 | 126.8857 | 203.0136 | 12.0044 | 12.0044 | 12.0044 | 270.6182 | 332.396 | 215.018
2021-03-25 | 7.21 | 111.977 | 153.0164 | 177.3878 | 54.0883 | 28.1572 | 74.1012 | 256.0063 | 3.21 | 156.8399 | 208.7142 | 235.3786 | 317.0125 | 10.81 | 71.5436 | 102.818 | 125.1227 | 201.0234 | 12.0044 | 12.0044 | 12.0044 | 268.0107 | 329.0169 | 213.0278
2021-03-26 | 7.37 | 111.1721 | 150.9803 | 174.9439 | 50.2154 | 26.1419 | 68.3504 | 248.4891 | 3.42 | 155.5235 | 205.8121 | 232.0046 | 308.4172 | 10.93 | 70.4784 | 100.6707 | 122.5894 | 193.5034 | 12.0044 | 12.0044 | 12.0044 | 260.4935 | 320.4216 | 205.5079
2021-03-27 | 7.5 | 107.788 | 142.6675 | 165.5157 | 39.403 | 20.5349 | 53.1218 | 226.3351 | 3.62 | 150.4626 | 194.5232 | 219.4702 | 282.8094 | 11.06 | 67.8087 | 94.0869 | 114.9689 | 173.4277 | 12.0044 | 12.0044 | 12.0044 | 238.3396 | 294.8138 | 185.4321
2021-03-28 | 7.63 | 105.139 | 139.0421 | 161.4113 | 37.7896 | 19.7007 | 51.0465 | 220.2589 | 3.83 | 146.8119 | 189.6628 | 214.0527 | 275.3362 | 11.19 | 65.461 | 90.8448 | 111.29 | 167.8183 | 12.0044 | 12.0044 | 12.0044 | 232.2633 | 287.3406 | 179.8227
2021-03-29 | 7.74 | 106.4723 | 146.0517 | 170.1382 | 53.5216 | 27.8598 | 73.3682 | 247.8479 | 3.98 | 148.722 | 198.5026 | 224.7473 | 305.297 | 11.32 | 65.5854 | 95.2927 | 117.2907 | 192.252 | 12.0044 | 12.0044 | 12.0044 | 259.8523 | 317.3014 | 204.2564
2021-03-30 | 7.85 | 105.5031 | 144.851 | 168.8893 | 53.3805 | 27.7857 | 73.186 | 246.3947 | 4.13 | 147.0712 | 196.4563 | 222.6177 | 302.9173 | 11.45 | 64.1621 | 93.5277 | 115.4546 | 190.181 | 12.3344 | 12.3344 | 12.3344 | 258.7291 | 315.2517 | 202.5154
2021-03-31 | 7.94 | 104.7192 | 144.5943 | 168.4307 | 52.5504 | 15.6395 | 41.0246 | 245.0352 | 4.28 | 146.5357 | 196.4987 | 222.4487 | 301.8551 | 11.58 | 63.1306 | 92.9727 | 114.7071 | 188.5249 | 12.7644 | 12.7644 | 12.7644 | 257.7996 | 314.6195 | 201.2893
2021-04-01 | 8.04 | 103.7866 | 142.9255 | 166.6933 | 52.4145 | 15.6003 | 40.9186 | 242.9353 | 4.37 | 145.375 | 194.5298 | 220.3994 | 299.428 | 11.69 | 61.8563 | 90.8971 | 112.5458 | 185.9782 | 6.2 | 6.2 | 6.2 | 249.1353 | 305.628 | 192.1782
2021-04-02 | 8.12 | 98.9225 | 138.7884 | 161.7655 | 49.3268 | 15.4359 | 40.2367 | 233.8178 | 4.47 | 138.3737 | 188.5437 | 213.5656 | 288.2935 | 11.8 | 58.1635 | 87.3838 | 108.2483 | 177.5364 | 6.64 | 6.64 | 6.64 | 240.4578 | 294.9335 | 184.1764
2021-04-03 | 8.15 | 101.2337 | 139.2389 | 161.943 | 38.5769 | 13.0289 | 34.1082 | 221.4463 | 4.53 | 141.3829 | 189.1156 | 213.8291 | 275.7129 | 11.89 | 58.8479 | 86.5835 | 107.1663 | 164.1566 | 7.08 | 7.08 | 7.08 | 228.5263 | 282.7929 | 171.2366
2021-04-04 | 8.19 | 100.5655 | 138.4284 | 161.1004 | 36.9922 | 12.5091 | 32.8041 | 218.692 | 4.6 | 140.6026 | 188.1672 | 212.8426 | 272.7535 | 11.98 | 57.9562 | 85.4941 | 106.034 | 161.1573 | 7.52 | 7.52 | 7.52 | 226.212 | 280.2735 | 168.6773
2021-04-05 | 8.25 | 97.105 | 136.5061 | 159.391 | 52.5376 | 15.9646 | 41.8439 | 235.6219 | 4.67 | 136.2286 | 185.8504 | 210.7622 | 289.7341 | 12.06 | 55.3658 | 83.863 | 104.5856 | 177.8922 | 7.96 | 7.96 | 7.96 | 243.5819 | 297.6941 | 185.8522
2021-04-06 | 8.32 | 100.5425 | 138.771 | 162.3809 | 51.7373 | 15.405 | 40.3923 | 237.7481 | 4.73 | 141.902 | 190.0896 | 215.788 | 293.9268 | 12.15 | 56.9042 | 84.625 | 106.0312 | 178.4741 | 8.41 | 8.41 | 8.41 | 246.1581 | 302.3368 | 186.8841
2021-04-07 | 8.41 | 99.1981 | 136.8865 | 160.4263 | 51.601 | 15.3655 | 40.2856 | 235.5788 | 4.78 | 141.1271 | 188.9046 | 214.5614 | 292.5237 | 12.24 | 55.788 | 83.0308 | 104.3787 | 176.6222 | 8.85 | 8.85 | 8.85 | 244.4288 | 301.3737 | 185.4722
2021-04-08 | 8.52 | 97.8183 | 135.9981 | 159.4688 | 51.4643 | 15.3259 | 40.1784 | 234.3914 | 4.84 | 140.4307 | 188.8938 | 214.5157 | 292.2939 | 12.33 | 54.5223 | 82.2539 | 103.5389 | 175.56 | 9.3 | 9.3 | 9.3 | 243.6914 | 301.5939 | 184.86
2021-04-09 | 8.65 | 96.6523 | 134.5627 | 157.9731 | 47.8104 | 14.6047 | 38.0578 | 228.1006 | 4.91 | 139.4924 | 187.7418 | 213.3146 | 286.2213 | 12.45 | 53.1287 | 80.5349 | 101.7485 | 169.0524 | 9.75 | 9.75 | 9.75 | 237.8506 | 295.9713 | 178.8024
2021-04-10 | 8.75 | 94.1514 | 126.1049 | 148.2657 | 38.0297 | 19.811 | 51.3379 | 206.824 | 4.99 | 136.5984 | 177.6913 | 201.935 | 262.9997 | 12.57 | 51.0307 | 73.6996 | 93.7446 | 149.7566 | 10.2 | 10.2 | 10.2 | 217.024 | 273.1997 | 159.9566
2021-04-11 | 8.85 | 91.9085 | 123.101 | 144.8115 | 36.4499 | 18.9939 | 49.3 | 201.4527 | 5.07 | 133.6893 | 173.8641 | 197.5959 | 256.6795 | 12.69 | 48.687 | 70.5874 | 90.2068 | 144.3215 | 10.65 | 10.65 | 10.65 | 212.1027 | 267.3295 | 154.9715
2021-04-12 | 8.94 | 92.9492 | 129.3612 | 152.7445 | 51.5499 | 26.8246 | 70.8213 | 227.4687 | 5.17 | 135.9909 | 182.8065 | 208.3837 | 286.0018 | 12.84 | 48.3175 | 73.9416 | 95.05 | 166.7733 | 11.1 | 11.1 | 11.1 | 238.5687 | 297.1018 | 177.8733
2021-04-13 | 9.05 | 91.4653 | 127.5057 | 150.8145 | 51.4085 | 26.7504 | 70.6384 | 225.3038 | 5.26 | 134.8475 | 181.3739 | 206.8936 | 284.2998 | 12.98 | 46.6067 | 71.8043 | 92.8269 | 164.3001 | 11.55 | 11.55 | 11.55 | 236.8538 | 295.8498 | 175.8501
2021-04-14 | 9.18 | 89.4755 | 125.0087 | 148.2174 | 51.2664 | 26.6758 | 70.4544 | 222.4413 | 5.36 | 133.1982 | 179.2993 | 204.7359 | 281.8996 | 13.13 | 44.9579 | 69.7311 | 90.6714 | 161.902 | 12 | 12 | 12 | 234.4413 | 293.8996 | 173.902
2021-04-15 | 9.35 | 87.5207 | 122.634 | 145.7443 | 51.1244 | 26.6013 | 70.2705 | 219.7028 | 5.5 | 131.6975 | 177.4909 | 202.8519 | 279.7808 | 13.27 | 43.4576 | 67.9181 | 88.7836 | 159.7792 | 12.45 | 12.45 | 12.45 | 232.1528 | 292.2308 | 172.2292
2021-04-16 | 9.52 | 85.9259 | 120.1167 | 142.8031 | 47.5485 | 24.7403 | 64.9147 | 211.9989 | 5.63 | 131.0727 | 175.9571 | 200.9048 | 273.0205 | 13.4 | 42.1506 | 65.9727 | 86.4665 | 152.8312 | 12.9 | 12.9 | 12.9 | 224.8989 | 285.9205 | 165.7312
2021-04-17 | 9.71 | 82.4951 | 111.9843 | 133.5824 | 37.3381 | 19.4465 | 50.4376 | 190.7962 | 5.76 | 127.2987 | 166.4403 | 190.2343 | 250.0938 | 13.54 | 40.2742 | 60.6674 | 80.1961 | 134.9168 | 13.36 | 13.36 | 13.36 | 204.1562 | 263.4538 | 148.2768
2021-04-18 | 9.89 | 79.9018 | 108.3946 | 129.5319 | 35.7745 | 18.6377 | 48.4174 | 184.8279 | 5.9 | 124.0084 | 161.9826 | 185.2513 | 243.1257 | 13.65 | 38.5658 | 58.1726 | 77.3124 | 130.1919 | 13.81 | 13.81 | 13.81 | 198.6379 | 256.9357 | 144.0019
2021-04-19 | 10.03 | 80.5827 | 113.9505 | 136.7105 | 50.5577 | 26.3038 | 69.5372 | 209.653 | 6.05 | 125.4399 | 169.6523 | 194.6962 | 270.6551 | 13.76 | 38.2239 | 61.3511 | 81.9544 | 152.0485 | 14.26 | 14.26 | 14.26 | 223.913 | 284.9151 | 166.3085
2021-04-20 | 10.14 | 79.3558 | 112.4494 | 135.1478 | 50.4168 | 26.2299 | 69.3551 | 207.8707 | 6.19 | 123.8721 | 167.7293 | 192.694 | 268.4104 | 13.87 | 37.2243 | 60.1309 | 80.6845 | 150.5743 | 14.71 | 14.71 | 14.71 | 222.5807 | 283.1204 | 165.2843
2021-04-21 | 10.25 | 77.9949 | 111.6484 | 134.2769 | 50.2758 | 26.1559 | 69.1729 | 206.7726 | 6.33 | 122.3974 | 166.8211 | 191.7097 | 267.1913 | 13.96 | 36.2043 | 59.7212 | 80.2226 | 149.9079 | 16.9682 | 16.9682 | 16.9682 | 223.7408 | 284.1594 | 166.8761
2021-04-22 | 10.37 | 76.3912 | 108.785 | 131.333 | 50.1345 | 26.0817 | 68.9901 | 203.5861 | 6.46 | 120.7935 | 163.9252 | 188.7329 | 263.972 | 14.05 | 35.1686 | 57.5935 | 78.0436 | 147.5246 | 17.4182 | 17.4182 | 17.4182 | 221.0043 | 281.3902 | 164.9428
2021-04-23 | 10.51 | 75.1075 | 106.594 | 128.7433 | 46.6585 | 24.2726 | 63.7674 | 196.3777 | 6.6 | 120.1385 | 162.2899 | 186.6923 | 257.2394 | 14.14 | 34.534 | 56.4111 | 76.5304 | 141.5404 | 17.8682 | 17.8682 | 17.8682 | 214.2459 | 275.1076 | 159.4086
2021-04-24 | 10.67 | 72.3834 | 100.0213 | 121.1278 | 36.65 | 19.0839 | 49.5429 | 177.0901 | 6.73 | 116.6239 | 153.8093 | 177.0818 | 235.6565 | 14.22 | 32.9711 | 52.1035 | 71.2806 | 124.9155 | 18.3082 | 18.3082 | 18.3082 | 195.3983 | 253.9647 | 143.2237
2021-04-25 | 10.79 | 70.3409 | 96.8198 | 117.5007 | 35.1036 | 18.2838 | 47.5419 | 171.5939 | 6.85 | 113.6701 | 149.4687 | 172.2409 | 228.8672 | 14.3 | 31.5551 | 49.6917 | 68.5005 | 120.3263 | 18.7582 | 18.7582 | 18.7582 | 190.3521 | 247.6254 | 139.0845
2021-04-26 | 10.9 | 71.472 | 102.7137 | 125.0152 | 49.5716 | 25.7862 | 68.2627 | 196.3898 | 6.99 | 114.9648 | 156.7281 | 181.2417 | 255.5412 | 14.4 | 31.2725 | 52.7891 | 73.0461 | 141.7171 | 19.1982 | 19.1982 | 19.1982 | 215.5879 | 274.7394 | 160.9153
2021-04-27 | 10.95 | 71.0165 | 102.1871 | 124.4668 | 49.432 | 25.7128 | 68.0827 | 195.6751 | 7.12 | 113.3733 | 154.7927 | 179.2264 | 253.2834 | 14.49 | 30.1359 | 51.4149 | 71.6157 | 140.0747 | 19.6382 | 19.6382 | 19.6382 | 215.3133 | 272.9216 | 159.7129
2021-04-28 | 10.99 | 70.2083 | 101.1423 | 123.3816 | 49.292 | 25.6393 | 67.9019 | 194.4009 | 7.26 | 111.6563 | 152.6183 | 176.9651 | 250.772 | 14.59 | 29.101 | 50.0894 | 70.2386 | 138.4932 | 20.0782 | 20.0782 | 20.0782 | 214.4791 | 270.8501 | 158.5714
2021-04-29 | 11.06 | 69.2888 | 100.0313 | 122.2261 | 49.1518 | 25.5657 | 67.721 | 193.0487 | 7.41 | 109.9415 | 150.5212 | 174.783 | 248.3397 | 14.68 | 27.9548 | 48.6952 | 68.7884 | 136.831 | 20.5082 | 20.5082 | 20.5082 | 213.5568 | 268.8479 | 157.3392
2021-04-30 | 11.14 | 68.5631 | 98.588 | 120.4162 | 45.7758 | 23.8085 | 62.6316 | 186.7774 | 7.56 | 108.9058 | 148.4922 | 172.3372 | 241.3082 | 14.78 | 27.0775 | 47.2701 | 67.0243 | 130.7018 | 20.9382 | 20.9382 | 20.9382 | 207.7156 | 262.2464 | 151.64
2021-05-01 | 11.24 | 60.359 | 90.3609 | 111.8557 | 34.6536 | 11.6305 | 30.5692 | 165.4712 | 7.71 | 96.3884 | 136.018 | 159.5025 | 215.4454 | 14.87 | 23.6112 | 43.7933 | 63.2586 | 114.5003 | 24.56 | 24.56 | 24.56 | 190.0312 | 240.0054 | 139.0603
2021-05-02 | 11.36 | 59.1478 | 88.7113 | 110.1399 | 33.4787 | 11.3059 | 29.7696 | 162.2657 | 7.85 | 94.8688 | 133.9744 | 157.3757 | 211.756 | 14.94 | 22.7082 | 42.5378 | 61.954 | 111.7799 | 24.98 | 24.98 | 24.98 | 187.2457 | 236.736 | 136.7599
2021-05-03 | 11.47 | 58.3406 | 87.6689 | 109.052 | 46.7703 | 14.9014 | 39.8658 | 177.1992 | 7.99 | 93.4453 | 132.151 | 155.4727 | 226.232 | 15.02 | 22.0041 | 41.626 | 61.0025 | 126.4459 | 25.41 | 25.41 | 25.41 | 202.6092 | 251.642 | 151.8559
2021-05-04 | 11.55 | 63.9288 | 92.8383 | 114.7619 | 46.7212 | 14.8637 | 39.5255 | 182.7883 | 8.13 | 102.682 | 140.7826 | 164.6635 | 235.2791 | 15.09 | 24.0324 | 43.4796 | 63.3883 | 128.7491 | 25.83 | 25.83 | 25.83 | 208.6183 | 261.1091 | 154.5791
2021-05-05 | 11.65 | 62.7464 | 91.3196 | 113.1839 | 46.5827 | 14.8175 | 39.4007 | 180.9926 | 8.26 | 101.1562 | 138.8379 | 162.642 | 233.017 | 15.14 | 23.6507 | 42.9528 | 62.8426 | 128.0392 | 26.25 | 26.25 | 26.25 | 207.2426 | 259.267 | 154.2892
2021-05-06 | 11.76 | 61.4123 | 89.7285 | 111.5289 | 46.4442 | 14.7714 | 39.276 | 179.1199 | 8.4 | 99.593 | 136.9659 | 160.6944 | 230.8366 | 15.18 | 23.0029 | 42.2083 | 62.0689 | 127.0936 | 26.67 | 26.67 | 26.67 | 205.7899 | 257.5066 | 153.7636
2021-05-07 | 11.87 | 59.9603 | 87.9279 | 109.6578 | 43.0907 | 13.9672 | 36.8535 | 172.8045 | 8.53 | 98.2549 | 135.3065 | 158.9703 | 224.5938 | 15.23 | 22.5801 | 41.6807 | 61.5229 | 122.2518 | 27.08 | 27.08 | 27.08 | 199.8845 | 251.6738 | 149.3318
2021-05-08 | 12 | 52.4891 | 80.2566 | 101.3358 | 33.9718 | 11.3814 | 29.8918 | 153.788 | 8.65 | 86.9761 | 123.959 | 146.9423 | 201.6224 | 15.27 | 19.9524 | 39.0255 | 58.3082 | 108.6585 | 27.49 | 27.49 | 27.49 | 181.278 | 229.1124 | 136.1485
2021-05-09 | 12.13 | 51.4867 | 79.3195 | 100.3542 | 32.8118 | 11.0644 | 29.1141 | 151.3488 | 8.77 | 85.7679 | 122.7727 | 145.7002 | 198.8586 | 15.3 | 19.5661 | 38.8585 | 58.1309 | 107.1106 | 27.9 | 27.9 | 27.9 | 179.2488 | 226.7586 | 135.0106
2021-05-10 | 12.23 | 55.9396 | 83.3207 | 104.8775 | 47.607 | 24.7546 | 65.7254 | 173.3067 | 8.89 | 93.4082 | 129.8579 | 153.319 | 224.2689 | 15.34 | 21.423 | 40.4501 | 60.2526 | 126.3598 | 28.3 | 28.3 | 28.3 | 201.6067 | 252.5689 | 154.6598
2021-05-11 | 12.32 | 54.7834 | 82.2729 | 103.7809 | 47.4669 | 24.681 | 65.5443 | 171.9981 | 9.02 | 92.0245 | 128.5406 | 151.9413 | 222.6639 | 15.36 | 21.062 | 40.378 | 60.1722 | 126.1208 | 28.69 | 28.69 | 28.69 | 200.6881 | 251.3539 | 154.8108
2021-05-12 | 12.42 | 53.781 | 80.8128 | 102.2761 | 47.3268 | 24.6074 | 65.3636 | 170.2889 | 9.14 | 90.5675 | 126.5095 | 149.8423 | 220.33 | 15.39 | 20.8547 | 39.9115 | 59.7014 | 125.499 | 29.09 | 29.09 | 29.09 | 199.3789 | 249.42 | 154.589
2021-05-13 | 12.51 | 52.8841 | 79.9657 | 101.3904 | 47.187 | 24.534 | 65.183 | 169.2064 | 9.27 | 88.9891 | 124.8246 | 148.084 | 218.3292 | 15.41 | 20.753 | 40.0442 | 59.8359 | 125.4902 | 29.48 | 29.48 | 29.48 | 198.6864 | 247.8092 | 154.9702
2021-05-14 | 12.59 | 52.1826 | 77.9723 | 99.0538 | 44.0094 | 22.8799 | 60.3577 | 162.6466 | 9.41 | 87.9483 | 122.2113 | 145.08 | 210.9871 | 15.42 | 20.6448 | 38.9629 | 58.4685 | 120.0205 | 29.86 | 29.86 | 29.86 | 192.5066 | 240.8471 | 149.8805
2021-05-15 | 12.68 | 50.2387 | 72.8415 | 92.9532 | 34.6445 | 18.0279 | 46.9612 | 145.6802 | 9.55 | 84.8151 | 114.8817 | 136.6841 | 191.4535 | 15.44 | 20.1527 | 36.2611 | 54.9017 | 105.8515 | 30.24 | 30.24 | 30.24 | 175.9202 | 221.6935 | 136.0915
2021-05-16 | 12.77 | 48.668 | 70.4238 | 90.152 | 33.1879 | 17.2758 | 45.0883 | 141.1401 | 9.69 | 82.2379 | 111.2216 | 132.5683 | 185.5197 | 15.45 | 19.9729 | 35.5505 | 53.8952 | 103.205 | 30.62 | 30.62 | 30.62 | 171.7601 | 216.1397 | 133.825
2021-05-17 | 12.86 | 48.8438 | 74.5847 | 95.8418 | 46.8238 | 24.3478 | 64.7938 | 163.0369 | 9.83 | 82.6764 | 116.6117 | 139.588 | 209.0601 | 15.45 | 20.3472 | 39.1861 | 58.9953 | 124.2723 | 30.99 | 30.99 | 30.99 | 194.0269 | 240.0501 | 155.2623
2021-05-18 | 12.95 | 47.6008 | 73.0056 | 94.2109 | 46.7491 | 24.3101 | 64.7239 | 161.2517 | 9.97 | 81.0924 | 114.6085 | 137.5156 | 206.8108 | 15.46 | 20.3533 | 39.1592 | 58.98 | 124.1867 | 31.36 | 31.36 | 31.36 | 192.6117 | 238.1708 | 155.5467
2021-05-19 | 13.06 | 46.2116 | 71.3308 | 92.4798 | 46.6743 | 24.2724 | 64.6537 | 159.3588 | 10.11 | 79.5894 | 112.7941 | 135.6391 | 204.7651 | 15.46 | 20.3268 | 39.1755 | 59.0094 | 124.1457 | 31.72 | 31.72 | 31.72 | 191.0788 | 236.4851 | 155.8657
2021-05-20 | 13.18 | 44.7647 | 69.5198 | 90.6113 | 46.5994 | 24.2346 | 64.5834 | 157.3207 | 10.24 | 78.0285 | 110.8417 | 133.6232 | 202.5724 | 15.46 | 20.356 | 39.1983 | 59.0496 | 124.1155 | 32.07 | 32.07 | 32.07 | 189.3907 | 234.6424 | 156.1855
2021-05-21 | 13.31 | 43.6676 | 67.4288 | 88.1722 | 43.5289 | 22.6384 | 59.9208 | 150.7599 | 10.38 | 77.1454 | 108.8406 | 131.2566 | 196.0125 | 15.46 | 20.3589 | 38.5959 | 58.1749 | 119.253 | 32.42 | 32.42 | 32.42 | 183.1799 | 228.4325 | 151.673
2021-05-22 | 13.43 | 41.6868 | 62.155 | 81.9376 | 34.2562 | 17.8336 | 46.6128 | 133.7926 | 10.5 | 74.5767 | 102.1392 | 123.5297 | 177.3291 | 15.47 | 19.9098 | 35.6808 | 54.3989 | 104.9665 | 32.77 | 32.77 | 32.77 | 166.5626 | 210.0991 | 137.7365
2021-05-23 | 13.54 | 40.2398 | 60.2457 | 79.6571 | 32.8088 | 17.0861 | 44.7441 | 129.7933 | 10.61 | 72.3668 | 99.2947 | 120.2547 | 172.2714 | 15.48 | 19.5233 | 35.0659 | 53.4787 | 102.4022 | 33.11 | 33.11 | 33.11 | 162.9033 | 205.3814 | 135.5122
2021-05-24 | 13.63 | 40.633 | 64.2091 | 85.134 | 46.3018 | 24.0844 | 64.3055 | 151.2798 | 10.73 | 73.2143 | 104.6797 | 127.2598 | 195.6004 | 15.5 | 19.6312 | 38.1218 | 57.9798 | 122.7108 | 33.44 | 33.44 | 33.44 | 184.7198 | 229.0404 | 156.1508
2021-05-25 | 13.68 | 40.2063 | 63.774 | 84.6796 | 46.2283 | 24.0472 | 64.2373 | 150.7322 | 10.81 | 72.2196 | 103.5421 | 126.074 | 194.2835 | 15.53 | 19.3182 | 37.826 | 57.6705 | 122.3158 | 33.77 | 33.77 | 33.77 | 184.5022 | 228.0535 | 156.0858
2021-05-26 | 13.71 | 39.8648 | 63.2719 | 84.1634 | 46.1547 | 24.0101 | 64.1692 | 150.1229 | 10.89 | 71.1966 | 102.1918 | 124.6748 | 192.7456 | 15.55 | 18.977 | 37.3254 | 57.1558 | 121.7078 | 34.09 | 34.09 | 34.09 | 184.2129 | 226.8356 | 155.7978
2021-05-27 | 13.74 | 39.3475 | 62.7233 | 83.5919 | 46.0808 | 23.9728 | 64.1007 | 149.443 | 10.98 | 70.5654 | 101.5047 | 123.9591 | 191.9139 | 15.58 | 18.6869 | 37.0571 | 56.8762 | 121.3349 | 34.41 | 34.41 | 34.41 | 183.853 | 226.3239 | 155.7449
2021-05-28 | 13.79 | 38.9002 | 61.5324 | 82.0816 | 43.053 | 22.3992 | 59.4914 | 143.9076 | 11.04 | 70.3188 | 100.4 | 122.5184 | 186.3811 | 15.61 | 18.4495 | 36.2331 | 55.7609 | 116.2612 | 34.72 | 34.72 | 34.72 | 178.6276 | 221.1011 | 150.9812
2021-05-29 | 13.85 | 37.4666 | 57.4481 | 77.0613 | 33.8727 | 17.6416 | 46.2724 | 128.3025 | 11.1 | 68.3336 | 94.987 | 116.1088 | 169.1763 | 15.64 | 17.824 | 33.5597 | 52.2129 | 102.2919 | 35.02 | 35.02 | 35.02 | 163.3225 | 204.1963 | 137.3119
2021-05-30 | 13.92 | 34.1325 | 56.6769 | 76.7889 | 32.4346 | 9.9946 | 26.2039 | 126.3385 | 11.17 | 62.8945 | 93.0111 | 114.6814 | 166.0221 | 15.67 | 16.3125 | 34.1655 | 53.3121 | 101.7519 | 35.32 | 35.32 | 35.32 | 161.6585 | 201.3421 | 137.0719
2021-05-31 | 13.99 | 33.2034 | 55.1998 | 75.269 | 45.7845 | 13.6192 | 36.3679 | 140.6172 | 11.23 | 62.1735 | 91.7888 | 113.4275 | 180.9034 | 15.7 | 15.9046 | 33.3517 | 52.4837 | 116.5614 | 35.61 | 35.61 | 35.61 | 176.2272 | 216.5134 | 152.1714
2021-06-01 | 14.08 | 36.1983 | 57.1925 | 77.8517 | 45.7104 | 14.8962 | 39.8566 | 143.0761 | 11.3 | 68.6587 | 97.0959 | 119.3619 | 186.7219 | 15.74 | 17.3504 | 34.0229 | 53.7491 | 117.7334 | 35.9 | 35.9 | 35.9 | 178.9761 | 222.6219 | 153.6334
2021-06-02 | 14.15 | 35.5208 | 56.3686 | 76.9998 | 45.6365 | 14.8716 | 39.804 | 142.108 | 11.36 | 67.7482 | 95.986 | 118.2124 | 185.4413 | 15.77 | 17.1385 | 33.7709 | 53.4922 | 117.3908 | 36.17 | 36.17 | 36.17 | 178.278 | 221.6113 | 153.5608
2021-06-03 | 14.21 | 34.9552 | 55.7517 | 76.3588 | 45.5628 | 14.8471 | 39.7518 | 141.3662 | 11.44 | 66.7168 | 94.7992 | 116.9784 | 184.0759 | 15.79 | 16.6894 | 33.2958 | 52.9988 | 116.8041 | 36.44 | 36.44 | 36.44 | 177.8062 | 220.5159 | 153.2441
2021-06-04 | 14.25 | 34.3487 | 55.0702 | 75.6547 | 42.5767 | 14.1464 | 37.6176 | 136.6889 | 11.52 | 65.8772 | 93.8333 | 115.9783 | 179.0211 | 15.82 | 16.4321 | 33.0425 | 52.7402 | 112.633 | 36.71 | 36.71 | 36.71 | 173.3989 | 215.7311 | 149.343
2021-06-05 | 14.31 | 30.5368 | 52.1211 | 72.0761 | 33.489 | 10.314 | 27.0135 | 122.6765 | 11.6 | 58.0464 | 86.875 | 108.3201 | 160.6751 | 15.85 | 14.5937 | 31.9796 | 51.071 | 100.6546 | 36.97 | 36.97 | 36.97 | 159.6465 | 197.6451 | 137.6246
2021-06-06 | 14.34 | 32.2055 | 50.8114 | 69.9092 | 32.0605 | 16.7118 | 44.0722 | 118.8718 | 11.7 | 60.4508 | 85.1551 | 105.6137 | 156.2324 | 15.87 | 15.0369 | 29.9358 | 48.2065 | 96.1624 | 37.22 | 37.22 | 37.22 | 156.0918 | 193.4524 | 133.3824
2021-06-07 | 14.35 | 32.7361 | 54.7894 | 75.3879 | 45.2685 | 23.5628 | 63.3463 | 140.0147 | 11.8 | 60.8855 | 89.7697 | 111.7976 | 178.3241 | 15.9 | 15.2563 | 33.0678 | 52.7787 | 116.2259 | 37.46 | 37.46 | 37.46 | 177.4747 | 215.7841 | 153.6859
2021-06-08 | 14.38 | 32.2932 | 54.0447 | 74.626 | 45.1949 | 23.5256 | 63.2781 | 139.1519 | 11.9 | 59.5342 | 87.8919 | 109.8564 | 176.2209 | 15.92 | 15.0405 | 32.6082 | 52.3134 | 115.6749 | 37.69 | 37.69 | 37.69 | 176.8419 | 213.9109 | 153.3649
2021-06-09 | 14.42 | 31.8954 | 53.4648 | 74.0304 | 45.1214 | 23.4885 | 63.21 | 138.4631 | 12.02 | 58.2281 | 86.1817 | 108.0843 | 174.2946 | 15.94 | 14.7564 | 32.1707 | 51.8661 | 115.1418 | 37.92 | 37.92 | 37.92 | 176.3831 | 212.2146 | 153.0618
2021-06-10 | 14.45 | 31.2768 | 53.1068 | 73.6462 | 45.0475 | 23.4512 | 63.1414 | 137.9626 | 12.13 | 56.9282 | 84.9867 | 106.8285 | 172.8768 | 15.96 | 14.819 | 32.6528 | 52.3566 | 115.562 | 38.14 | 38.14 | 38.14 | 176.1026 | 211.0168 | 153.702
2021-06-11 | 14.51 | 30.5611 | 51.2313 | 71.447 | 42.1029 | 21.9216 | 58.6356 | 131.8226 | 12.25 | 55.8063 | 82.4663 | 103.9424 | 165.9573 | 15.96 | 14.7972 | 31.7271 | 51.1558 | 110.5077 | 38.36 | 38.36 | 38.36 | 170.1826 | 204.3173 | 148.8677
2021-06-12 | 14.59 | 29.209 | 47.6674 | 66.9609 | 33.1065 | 17.2582 | 45.5929 | 116.9869 | 12.38 | 53.3375 | 77.0207 | 97.4928 | 148.9488 | 15.97 | 14.3951 | 29.6459 | 48.2158 | 97.3638 | 38.56 | 38.56 | 38.56 | 155.5469 | 187.5088 | 135.9238
2021-06-13 | 14.66 | 28.1421 | 45.4335 | 64.3759 | 31.6866 | 16.5248 | 43.7365 | 112.7449 | 12.51 | 51.2903 | 73.5721 | 93.6294 | 143.3568 | 15.98 | 14.2974 | 28.6043 | 46.8798 | 94.4364 | 38.76 | 38.76 | 38.76 | 151.5049 | 182.1168 | 133.1964
2021-06-14 | 14.72 | 28.0851 | 48.6644 | 69.0695 | 44.7515 | 23.3018 | 62.8661 | 132.8903 | 12.63 | 51.1249 | 77.2899 | 98.8646 | 164.2418 | 15.97 | 14.6925 | 32.0249 | 51.7501 | 114.6663 | 38.95 | 38.95 | 38.95 | 171.8403 | 203.1918 | 153.6163
2021-06-15 | 14.79 | 27.5056 | 48.3416 | 68.7239 | 44.6778 | 23.2646 | 62.7977 | 132.4361 | 12.76 | 49.7507 | 75.9878 | 97.4993 | 162.7144 | 15.97 | 14.7941 | 32.5437 | 52.2807 | 115.1342 | 39.13 | 39.13 | 39.13 | 171.5661 | 201.8444 | 154.2642
2021-06-16 | 14.84 | 27.091 | 47.9793 | 68.3441 | 44.6041 | 23.2274 | 62.7295 | 131.9554 | 12.88 | 48.4279 | 74.4999 | 95.9478 | 161.0008 | 15.96 | 14.9471 | 32.8852 | 52.6335 | 115.4243 | 39.31 | 39.31 | 39.31 | 171.2654 | 200.3108 | 154.7343
2021-06-17 | 14.88 | 26.79 | 47.1215 | 67.474 | 44.5306 | 23.1903 | 62.6615 | 130.992 | 13 | 47.2187 | 72.5048 | 93.8942 | 158.7927 | 15.95 | 14.9867 | 32.4557 | 52.209 | 114.9294 | 39.47 | 39.47 | 39.47 | 170.462 | 198.2627 | 154.3994
2021-06-18 | 14.91 | 26.6521 | 46.4808 | 66.5384 | 41.6285 | 21.6832 | 58.2088 | 126.2104 | 13.11 | 46.07 | 70.5088 | 91.5355 | 152.4697 | 15.95 | 15.1156 | 32.2054 | 51.6871 | 110.6094 | 39.63 | 39.63 | 39.63 | 165.8404 | 192.0997 | 150.2394
2021-06-19 | 14.93 | 25.8367 | 43.1174 | 62.2805 | 32.7245 | 17.067 | 45.2548 | 111.7451 | 13.23 | 44.128 | 65.3634 | 85.4198 | 135.9694 | 15.94 | 14.9516 | 29.879 | 48.5106 | 97.3294 | 39.78 | 39.78 | 39.78 | 151.5251 | 175.7494 | 137.1094
2021-06-20 | 14.96 | 25.1299 | 41.8479 | 60.678 | 31.3137 | 16.3383 | 43.4026 | 108.5117 | 13.33 | 42.5174 | 62.9861 | 82.6535 | 131.5084 | 15.93 | 14.9411 | 29.4612 | 47.8007 | 95.0359 | 39.93 | 39.93 | 39.93 | 148.4417 | 171.4384 | 134.9659
2021-06-21 | 15 | 25.3765 | 45.3595 | 65.6574 | 44.2367 | 23.0419 | 62.3895 | 128.8017 | 13.43 | 42.5132 | 66.6529 | 87.8205 | 152.1234 | 15.92 | 15.3896 | 32.9501 | 52.7412 | 115.2103 | 40 | 40 | 40 | 168.8017 | 192.1234 | 155.2103
2021-06-22 | 15.03 | 24.9182 | 45.1314 | 65.4123 | 44.1631 | 23.0048 | 62.3213 | 128.455 | 13.52 | 41.6007 | 65.8656 | 86.9932 | 151.164 | 15.91 | 15.3853 | 33.2832 | 53.0804 | 115.4785 | 40.06 | 40.06 | 40.06 | 168.515 | 191.224 | 155.5385
2021-06-23 | 15.07 | 24.4898 | 44.592 | 64.855 | 44.0895 | 22.9676 | 62.2532 | 127.7962 | 13.6 | 40.7182 | 64.7619 | 85.8485 | 149.887 | 15.91 | 15.5245 | 33.4492 | 53.2572 | 115.5921 | 40.13 | 40.13 | 40.13 | 167.9262 | 190.017 | 155.7221
2021-06-24 | 15.11 | 24.2342 | 43.9121 | 64.1658 | 44.0161 | 22.9306 | 62.1854 | 127.0208 | 13.68 | 39.895 | 63.3717 | 84.4201 | 148.3342 | 15.9 | 15.4959 | 33.0542 | 52.8645 | 115.1285 | 40.19 | 40.19 | 40.19 | 167.2108 | 188.5242 | 155.3185
2021-06-25 | 15.13 | 24.2741 | 43.6875 | 63.6556 | 41.1558 | 21.4456 | 57.7846 | 122.7177 | 13.75 | 39.3503 | 62.346 | 83.0664 | 143.1092 | 15.9 | 15.5938 | 32.9447 | 52.4796 | 110.9772 | 40.25 | 40.25 | 40.25 | 162.9677 | 183.3592 | 151.2272
2021-06-26 | 15.14 | 23.7443 | 40.6232 | 59.7109 | 32.3437 | 16.8764 | 44.9189 | 108.6843 | 13.82 | 37.8825 | 57.8197 | 77.5977 | 127.4102 | 15.9 | 15.3287 | 30.3872 | 49.0641 | 97.5379 | 40.31 | 40.31 | 40.31 | 148.9943 | 167.7202 | 137.8479
2021-06-27 | 15.15 | 23.2626 | 39.5688 | 58.3322 | 30.9421 | 16.1524 | 43.0708 | 105.6986 | 13.89 | 36.7729 | 55.9941 | 75.4079 | 123.5683 | 15.9 | 15.0679 | 29.6059 | 47.9748 | 94.8596 | 40.36 | 40.36 | 40.36 | 146.0586 | 163.9283 | 135.2196
2021-06-28 | 15.17 | 23.7441 | 43.6239 | 63.86 | 43.723 | 22.7826 | 61.9148 | 126.3933 | 13.95 | 37.1346 | 60.2669 | 81.1824 | 144.6215 | 15.91 | 15.4601 | 33.3278 | 53.1436 | 115.1164 | 40.42 | 40.42 | 40.42 | 166.8133 | 185.0415 | 155.5364
2021-06-29 | 15.18 | 23.5517 | 43.4661 | 63.6944 | 43.6497 | 22.7456 | 61.8472 | 126.1491 | 14 | 36.3746 | 59.4047 | 80.2836 | 143.6059 | 15.91 | 15.2678 | 33.1695 | 52.9774 | 114.8717 | 40.47 | 40.47 | 40.47 | 166.6191 | 184.0759 | 155.3417
2021-06-30 | 15.19 | 23.3194 | 43.0676 | 63.2865 | 43.5763 | 22.7086 | 61.7793 | 125.6473 | 14.06 | 35.9153 | 58.7228 | 79.5808 | 142.7939 | 15.92 | 15.3761 | 33.1949 | 53.0109 | 114.8342 | 40.52 | 40.52 | 40.52 | 166.1673 | 183.3139 | 155.3542
2021-07-01 | 15.22 | 23.0084 | 42.7906 | 62.9507 | 43.5029 | 22.6715 | 61.7115 | 125.2252 | 14.11 | 35.2637 | 58.0238 | 78.8051 | 141.909 | 15.92 | 15.2921 | 33.1992 | 52.9682 | 114.7206 | 41.57 | 41.57 | 41.57 | 166.7952 | 183.479 | 156.2906
2021-07-02 | 15.24 | 22.8926 | 41.7404 | 61.6079 | 40.684 | 21.2085 | 57.3622 | 120.1183 | 14.16 | 35.2267 | 57.0036 | 77.4858 | 136.799 | 15.92 | 15.355 | 32.4129 | 51.9048 | 109.9246 | 41.61 | 41.61 | 41.61 | 161.7283 | 178.409 | 151.5346
2021-07-03 | 15.27 | 22.2289 | 38.9596 | 57.9417 | 31.9635 | 16.6861 | 44.584 | 106.4563 | 14.19 | 34.122 | 53.4281 | 72.99 | 122.211 | 15.93 | 15.0481 | 30.224 | 48.856 | 96.9441 | 41.65 | 41.65 | 41.65 | 148.1063 | 163.861 | 138.5941
2021-07-04 | 15.29 | 21.687 | 37.8103 | 56.4659 | 30.5708 | 15.9667 | 42.7395 | 103.3841 | 14.23 | 33.203 | 51.8136 | 71.0227 | 118.6182 | 15.93 | 14.711 | 29.3276 | 47.6478 | 94.1558 | 41.7 | 41.7 | 41.7 | 145.0841 | 160.3182 | 135.8558
2021-07-05 | 15.31 | 22.0317 | 41.175 | 61.2908 | 43.2094 | 22.5234 | 61.4403 | 123.2123 | 14.27 | 33.8326 | 55.8397 | 76.5535 | 139.2739 | 15.94 | 15.1101 | 32.5736 | 52.3387 | 113.7916 | 41.74 | 41.74 | 41.74 | 164.9523 | 181.0139 | 155.5316
2021-07-06 | 15.33 | 21.8696 | 41.0249 | 61.1332 | 43.1361 | 22.4863 | 61.3725 | 122.9683 | 14.29 | 33.5568 | 55.5491 | 76.2496 | 138.876 | 15.94 | 15.1749 | 32.7053 | 52.4744 | 113.8562 | 41.77 | 41.77 | 41.77 | 164.7383 | 180.646 | 155.6262
2021-07-07 | 15.35 | 21.6979 | 41.0373 | 61.1378 | 43.0628 | 22.4494 | 61.305 | 122.8942 | 14.32 | 33.1581 | 55.2817 | 75.9629 | 138.4952 | 15.94 | 15.1168 | 32.8574 | 52.6244 | 113.9351 | 41.81 | 41.81 | 41.81 | 164.7042 | 180.3052 | 155.7451
2021-07-08 | 15.36 | 21.6468 | 40.9669 | 61.0635 | 42.9896 | 22.4124 | 61.2374 | 122.7411 | 14.35 | 32.9934 | 55.0702 | 75.7416 | 138.1876 | 15.94 | 15.1792 | 32.9281 | 52.6969 | 113.9366 | 41.84 | 41.84 | 41.84 | 164.5811 | 180.0276 | 155.7766
2021-07-09 | 15.37 | 21.7115 | 40.1334 | 59.9456 | 40.2126 | 20.9715 | 56.9403 | 117.9254 | 14.37 | 32.9027 | 53.9815 | 74.3513 | 133.06 | 15.94 | 15.2023 | 32.0788 | 51.5668 | 109.1227 | 41.87 | 41.87 | 41.87 | 159.7954 | 174.93 | 150.9927
2021-07-10 | 15.37 | 21.254 | 37.4094 | 56.3445 | 31.5839 | 16.4962 | 44.25 | 104.4327 | 14.39 | 32.2487 | 50.7819 | 70.2529 | 118.9945 | 15.94 | 14.9713 | 29.7679 | 48.3968 | 96.1116 | 41.9 | 41.9 | 41.9 | 146.3327 | 160.8945 | 138.0116
2021-07-11 | 15.38 | 20.9019 | 36.7849 | 55.4024 | 30.2003 | 15.7813 | 42.4095 | 101.9172 | 14.4 | 31.4205 | 49.5753 | 68.6982 | 115.832 | 15.94 | 14.8122 | 29.38 | 47.7048 | 93.8612 | 41.93 | 41.93 | 41.93 | 143.8472 | 157.762 | 135.7912
2021-07-12 | 15.38 | 21.2981 | 40.5869 | 60.6639 | 42.6968 | 22.2646 | 60.9673 | 122.0344 | 14.43 | 32.0769 | 53.9853 | 74.6084 | 136.709 | 15.93 | 15.2847 | 33.1119 | 52.8844 | 113.8475 | 41.95 | 41.95 | 41.95 | 163.9844 | 178.659 | 155.7975
2021-07-13 | 15.4 | 21.1919 | 40.1269 | 60.1984 | 42.6237 | 22.2277 | 60.8999 | 121.4979 | 14.45 | 31.6302 | 53.0992 | 73.6994 | 135.706 | 15.93 | 15.292 | 32.7948 | 52.5675 | 113.4672 | 41.97 | 41.97 | 41.97 | 163.4679 | 177.676 | 155.4372
2021-07-14 | 15.4 | 21.0862 | 40.0187 | 60.084 | 42.5504 | 22.1907 | 60.8324 | 121.3047 | 14.48 | 31.2974 | 52.709 | 73.2916 | 135.2041 | 15.92 | 15.2998 | 32.8274 | 52.5997 | 113.4283 | 41.99 | 41.99 | 41.99 | 163.2947 | 177.1941 | 155.4183
2021-07-15 | 15.41 | 20.99 | 40.074 | 60.0659 | 42.4772 | 22.1537 | 60.7648 | 121.2079 | 14.51 | 31.0877 | 52.625 | 73.1262 | 134.9524 | 15.92 | 15.4306 | 33.164 | 52.8754 | 113.6407 | 42.01 | 42.01 | 42.01 | 163.2179 | 176.9624 | 155.6507
2021-07-16 | 15.42 | 21.0384 | 39.4808 | 59.1875 | 39.7417 | 20.7349 | 56.5192 | 116.6664 | 14.53 | 30.9727 | 51.7758 | 71.9752 | 130.1016 | 15.91 | 15.5575 | 32.6973 | 52.1321 | 109.2539 | 42.03 | 42.03 | 42.03 | 158.6964 | 172.1316 | 151.2839
2021-07-17 | 15.43 | 20.5798 | 36.588 | 55.4186 | 31.2046 | 16.3063 | 43.9165 | 103.1003 | 14.56 | 30.1152 | 48.1863 | 67.4795 | 115.7282 | 15.91 | 15.4194 | 30.3113 | 48.8915 | 96.2663 | 42.04 | 42.04 | 42.04 | 145.1403 | 157.7682 | 138.3063
2021-07-18 | 15.44 | 20.2463 | 36.0006 | 54.5096 | 29.8299 | 15.596 | 42.0797 | 100.6274 | 14.59 | 29.4355 | 47.1752 | 66.1236 | 112.7824 | 15.9 | 15.1535 | 29.8075 | 48.073 | 93.8909 | 42.05 | 42.05 | 42.05 | 142.6774 | 154.8324 | 135.9409
2021-07-19 | 15.44 | 20.6323 | 39.5075 | 59.4783 | 42.1844 | 22.0059 | 60.4948 | 120.3131 | 14.61 | 29.822 | 50.9291 | 71.3634 | 132.8211 | 15.9 | 15.6404 | 33.3032 | 53.0223 | 113.5186 | 42.06 | 42.06 | 42.06 | 162.3731 | 174.8811 | 155.5786
2021-07-20 | 15.45 | 20.5087 | 39.7057 | 59.6703 | 42.1112 | 21.969 | 60.4272 | 120.4264 | 14.64 | 29.5848 | 50.989 | 71.4115 | 132.7828 | 15.89 | 15.6303 | 33.6408 | 53.3595 | 113.7848 | 42.07 | 42.07 | 42.07 | 162.4964 | 174.8528 | 155.8548
2021-07-21 | 15.46 | 20.3648 | 39.1548 | 59.1119 | 42.0378 | 21.9319 | 60.3595 | 119.7815 | 14.66 | 29.4408 | 50.4351 | 70.85 | 132.1349 | 15.89 | 15.7133 | 33.3736 | 53.0962 | 113.4504 | 42.08 | 42.08 | 42.08 | 161.8615 | 174.2149 | 155.5304
2021-07-22 | 15.48 | 20.2818 | 39.0435 | 58.9958 | 41.9647 | 21.895 | 60.2921 | 119.5943 | 14.68 | 29.1308 | 50.0418 | 70.4402 | 131.6388 | 15.89 | 15.7439 | 33.4034 | 53.1268 | 113.4177 | 42.08 | 42.08 | 42.08 | 161.6743 | 173.7188 | 155.4977
2021-07-23 | 15.48 | 20.284 | 38.9723 | 58.6376 | 39.2709 | 20.4982 | 56.0982 | 115.6156 | 14.7 | 29.1898 | 49.9986 | 70.1054 | 127.6642 | 15.88 | 15.7168 | 33.3178 | 52.7567 | 109.4368 | 42.08 | 42.08 | 42.08 | 157.6956 | 169.7442 | 151.5168
2021-07-24 | 15.49 | 19.8299 | 36.0975 | 54.8875 | 30.8254 | 16.1165 | 43.5831 | 102.1627 | 14.71 | 28.5794 | 46.7437 | 65.958 | 113.7539 | 15.89 | 15.4551 | 30.7744 | 49.3522 | 96.3671 | 42.08 | 42.08 | 42.08 | 144.2427 | 155.8339 | 138.4471
2021-07-25 | 15.5 | 19.5288 | 34.9606 | 53.4311 | 29.4594 | 15.4107 | 41.7498 | 99.1453 | 14.72 | 28.1637 | 45.4604 | 64.3436 | 110.5665 | 15.89 | 15.322 | 29.8453 | 48.1147 | 93.5811 | 42.08 | 42.08 | 42.08 | 141.2253 | 152.6465 | 135.6611
2021-07-26 | 15.51 | 19.9656 | 38.4836 | 58.4146 | 41.6719 | 21.7472 | 60.0221 | 118.7059 | 14.73 | 28.7007 | 49.3393 | 69.7107 | 130.5946 | 15.89 | 15.6547 | 33.1262 | 52.8398 | 112.8387 | 42.07 | 42.07 | 42.07 | 160.7759 | 172.6646 | 154.9087
2021-07-27 | 15.51 | 19.9437 | 38.5229 | 58.451 | 41.5988 | 21.7103 | 59.9547 | 118.6713 | 14.74 | 28.4518 | 49.0972 | 69.4543 | 130.2517 | 15.89 | 15.5194 | 33.0243 | 52.7294 | 112.6495 | 42.06 | 42.06 | 42.06 | 160.7313 | 172.3117 | 154.7095
2021-07-28 | 15.51 | 19.8995 | 39.0171 | 58.9416 | 41.5256 | 21.6734 | 59.8872 | 119.0831 | 14.76 | 28.521 | 49.7366 | 70.0957 | 130.8221 | 15.9 | 15.5887 | 33.6574 | 53.3645 | 113.2136 | 42.05 | 42.05 | 42.05 | 161.1331 | 172.8721 | 155.2636
2021-07-29 | 15.52 | 19.8657 | 38.5513 | 58.4731 | 41.4525 | 21.6364 | 59.8198 | 118.5436 | 14.76 | 28.3736 | 49.1265 | 69.4772 | 130.1249 | 15.9 | 15.555 | 33.1932 | 52.8977 | 112.6757 | 42.04 | 42.04 | 42.04 | 160.5836 | 172.1649 | 154.7157
2021-07-30 | 15.52 | 19.9254 | 38.1082 | 57.7473 | 38.8002 | 20.2616 | 55.6776 | 114.2393 | 14.77 | 28.4881 | 48.7069 | 68.7705 | 125.8211 | 15.9 | 15.7012 | 32.8795 | 52.3093 | 108.5255 | 42.03 | 42.03 | 42.03 | 156.2693 | 167.8511 | 150.5555
2021-07-31 | 15.53 | 19.5659 | 35.4585 | 54.2283 | 30.4464 | 15.9269 | 43.2502 | 101.117 | 14.78 | 27.8661 | 45.5561 | 64.7283 | 112.1112 | 15.9 | 15.3037 | 30.2732 | 48.8364 | 95.4714 | 42.01 | 42.01 | 42.01 | 143.127 | 154.1212 | 137.4814
2021-08-01 | 15.53 | 19.2977 | 34.7525 | 53.2072 | 29.0894 | 15.2257 | 41.4207 | 98.5505 | 14.79 | 27.4892 | 44.7141 | 63.5602 | 109.3864 | 15.91 | 15.0912 | 29.6371 | 47.8908 | 92.9861 | 41.99 | 41.99 | 41.99 | 140.5405 | 151.3764 | 134.9761
2021-08-02 | 15.53 | 19.7403 | 38.2812 | 58.1966 | 41.1599 | 21.4887 | 59.5501 | 117.9752 | 14.79 | 28.021 | 48.5734 | 68.9061 | 129.2468 | 15.91 | 15.4298 | 32.9237 | 52.6218 | 112.1078 | 41.97 | 41.97 | 41.97 | 159.9452 | 171.2168 | 154.0778
2021-08-03 | 15.53 | 19.6955 | 38.5278 | 58.4394 | 41.0867 | 21.4518 | 59.4826 | 118.1392 | 14.8 | 28.0896 | 48.9632 | 69.2978 | 129.5675 | 15.91 | 15.4985 | 33.3101 | 53.0102 | 112.4251 | 41.95 | 41.95 | 41.95 | 160.0892 | 171.5175 | 154.3751
2021-08-04 | 15.54 | 19.6332 | 38.2674 | 58.1746 | 41.0136 | 21.4149 | 59.4152 | 117.8034 | 14.8 | 28.0272 | 48.7014 | 69.0315 | 129.2302 | 15.91 | 15.4362 | 33.0504 | 52.7461 | 112.09 | 41.93 | 41.93 | 41.93 | 159.7334 | 171.1602 | 154.02
2021-08-05 | 15.54 | 19.6258 | 38.2294 | 58.133 | 40.9404 | 21.378 | 59.3479 | 117.6908 | 14.8 | 27.9063 | 48.5221 | 68.843 | 128.963 | 15.91 | 15.4289 | 33.0125 | 52.7047 | 111.9775 | 41.9 | 41.9 | 41.9 | 159.5908 | 170.863 | 153.8775
2021-08-06 | 15.54 | 19.7429 | 38.1806 | 57.8038 | 38.3299 | 20.0252 | 55.2574 | 113.8319 | 14.81 | 28.0765 | 48.4986 | 68.5347 | 125.107 | 15.91 | 15.6331 | 33.0922 | 52.5118 | 108.2716 | 41.87 | 41.87 | 41.87 | 155.7019 | 166.977 | 150.1416
2021-08-07 | 15.54 | 19.4404 | 35.2557 | 54.0095 | 30.0677 | 15.7373 | 42.9176 | 100.5251 | 14.81 | 27.6278 | 45.2163 | 64.3668 | 111.3701 | 15.9 | 15.4028 | 30.3437 | 48.9018 | 95.1769 | 41.84 | 41.84 | 41.84 | 142.3651 | 153.2101 | 137.0169
2021-08-08 | 15.54 | 19.287 | 34.7328 | 53.1773 | 28.7196 | 15.0407 | 41.0918 | 98.1626 | 14.81 | 27.1458 | 44.2902 | 63.1101 | 108.559 | 15.9 | 15.1916 | 29.7521 | 48.0011 | 92.7448 | 41.81 | 41.81 | 41.81 | 139.9726 | 150.369 | 134.5548
2021-08-09 | 15.53 | 19.8531 | 38.5159 | 58.4239 | 40.6482 | 21.2304 | 59.0787 | 117.7129 | 14.82 | 27.9063 | 48.5265 | 68.8403 | 128.6763 | 15.9 | 15.6564 | 33.2991 | 52.9957 | 111.9996 | 41.77 | 41.77 | 41.77 | 159.4829 | 170.4463 | 153.7696
2021-08-10 | 15.52 | 19.9041 | 39.0294 | 58.938 | 40.5751 | 21.1935 | 59.0113 | 118.1559 | 14.81 | 27.9572 | 49.0432 | 69.3575 | 129.1225 | 15.89 | 15.7074 | 33.8109 | 53.5081 | 112.441 | 41.74 | 41.74 | 41.74 | 159.8959 | 170.8625 | 154.181
2021-08-11 | 15.52 | 19.8561 | 38.8972 | 58.8028 | 40.5019 | 21.1566 | 58.9439 | 117.9497 | 14.81 | 27.9091 | 48.9105 | 69.2217 | 128.9157 | 15.89 | 15.6595 | 33.679 | 53.3732 | 112.2351 | 41.7 | 41.7 | 41.7 | 159.6497 | 170.6157 | 153.9351
2021-08-12 | 15.52 | 19.877 | 39.0049 | 58.9098 | 40.4288 | 21.1197 | 58.8765 | 117.9857 | 14.81 | 28.0433 | 49.1597 | 69.476 | 129.1067 | 15.89 | 15.7938 | 33.9275 | 53.6267 | 112.4252 | 41.65 | 41.65 | 41.65 | 159.6357 | 170.7567 | 154.0752
2021-08-13 | 15.52 | 19.9848 | 38.553 | 58.1752 | 37.8598 | 19.7889 | 54.8378 | 113.762 | 14.8 | 28.3178 | 48.8713 | 68.9062 | 125.0375 | 15.88 | 15.8754 | 33.4645 | 52.8832 | 108.2014 | 41.61 | 41.61 | 41.61 | 155.372 | 166.6475 | 149.8114
2021-08-14 | 15.52 | 19.6609 | 35.946 | 54.6995 | 29.8373 | 15.6237 | 42.7579 | 101.0102 | 14.79 | 28.0719 | 46.1823 | 65.3433 | 112.1555 | 15.88 | 15.6236 | 31.0326 | 49.5905 | 95.6604 | 41.57 | 41.57 | 41.57 | 142.5802 | 153.7255 | 137.2304
2021-08-15 | 15.52 | 19.5066 | 35.2052 | 53.7251 | 28.6392 | 15.0037 | 41.1022 | 98.6548 | 14.77 | 27.9182 | 45.437 | 64.3603 | 109.7868 | 15.88 | 15.4115 | 30.224 | 48.5474 | 93.2353 | 41.52 | 41.52 | 41.52 | 140.1748 | 151.3068 | 134.7553
2021-08-16 | 15.51 | 20.1982 | 39.2095 | 59.191 | 40.7532 | 21.2884 | 59.3404 | 118.6225 | 14.75 | 28.8178 | 49.9268 | 70.3442 | 130.362 | 15.88 | 15.7749 | 33.7098 | 53.4677 | 112.5983 | 41.47 | 41.47 | 41.47 | 160.0925 | 171.832 | 154.0683
2021-08-17 | 15.49 | 20.3876 | 39.1144 | 59.1035 | 40.8859 | 21.357 | 59.5176 | 118.6849 | 14.73 | 29.1206 | 49.9701 | 70.4008 | 130.5764 | 15.88 | 15.7376 | 33.3341 | 53.0881 | 112.3531 | 41.42 | 41.42 | 41.42 | 160.1049 | 171.9964 | 153.7731
2021-08-18 | 15.47 | 20.6144 | 39.4724 | 59.4714 | 41.0185 | 21.4255 | 59.6949 | 119.2027 | 14.7 | 29.3472 | 50.3287 | 70.7692 | 131.0949 | 15.88 | 15.7376 | 33.4098 | 53.1622 | 112.5616 | 41.36 | 41.36 | 41.36 | 160.5627 | 172.4549 | 153.9216
2021-08-19 | 15.45 | 20.7856 | 39.4874 | 59.4932 | 41.151 | 21.4941 | 59.872 | 119.3668 | 14.68 | 29.7452 | 50.624 | 71.0828 | 131.5664 | 15.88 | 15.7954 | 33.2847 | 53.0382 | 112.572 | 41.31 | 41.31 | 41.31 | 160.6768 | 172.8764 | 153.882
2021-08-20 | 15.44 | 21.0632 | 39.8668 | 59.5975 | 38.6994 | 20.2229 | 55.9512 | 116.1115 | 14.65 | 30.1946 | 51.174 | 71.3587 | 128.4708 | 15.88 | 15.8127 | 33.3651 | 52.8348 | 109.0049 | 41.25 | 41.25 | 41.25 | 157.3615 | 169.7208 | 150.2549
2021-08-21 | 15.42 | 20.7582 | 37.1615 | 56.0222 | 30.4969 | 15.965 | 43.6344 | 103.0706 | 14.62 | 30.1778 | 48.6248 | 67.9436 | 115.555 | 15.88 | 15.4877 | 30.7474 | 49.3519 | 96.0853 | 41.19 | 41.19 | 41.19 | 144.2606 | 156.745 | 137.2753
2021-08-22 | 15.42 | 20.5765 | 36.2906 | 54.847 | 29.2829 | 15.337 | 41.9613 | 100.4969 | 14.58 | 30.0941 | 47.8665 | 66.8792 | 113.0925 | 15.89 | 15.2643 | 29.8297 | 48.1314 | 93.4668 | 41.13 | 41.13 | 41.13 | 141.6269 | 154.2225 | 134.5968
2021-08-23 | 15.41 | 21.2128 | 40.3633 | 60.381 | 41.6812 | 21.7683 | 60.5804 | 120.8236 | 14.55 | 31.1926 | 52.7715 | 73.2937 | 134.4167 | 15.89 | 15.6558 | 33.4542 | 53.191 | 113.2547 | 41.06 | 41.06 | 41.06 | 161.8836 | 175.4767 | 154.3147
2021-08-24 | 15.4 | 21.4113 | 40.4333 | 60.4569 | 41.8138 | 21.8369 | 60.7577 | 121.0494 | 14.52 | 31.6179 | 53.1219 | 73.6613 | 134.95 | 15.89 | 15.6276 | 33.2431 | 52.9743 | 113.1724 | 41 | 41 | 41 | 162.0494 | 175.95 | 154.1724
2021-08-25 | 15.38 | 21.6628 | 40.962 | 60.9947 | 41.9465 | 21.9055 | 60.935 | 121.7372 | 14.48 | 32.0961 | 53.9345 | 74.4945 | 135.9489 | 15.89 | 15.7658 | 33.6297 | 53.3644 | 113.7046 | 40.93 | 40.93 | 40.93 | 162.6672 | 176.8789 | 154.6346
2021-08-26 | 15.36 | 21.8904 | 40.9881 | 61.0293 | 42.0791 | 21.9741 | 61.1123 | 121.9218 | 14.44 | 32.5503 | 54.2401 | 74.82 | 136.4401 | 15.88 | 15.7666 | 33.3753 | 53.1069 | 113.5815 | 40.86 | 40.86 | 40.86 | 162.7818 | 177.3001 | 154.4415
2021-08-27 | 15.34 | 22.263 | 40.9532 | 60.7224 | 39.5392 | 20.657 | 57.0649 | 118.164 | 14.4 | 33.2198 | 54.5177 | 74.8313 | 132.9923 | 15.88 | 15.9857 | 33.1819 | 52.6391 | 109.6686 | 40.71 | 40.71 | 40.71 | 158.874 | 173.7023 | 150.3786
2021-08-28 | 15.32 | 22.174 | 38.6441 | 57.5523 | 31.157 | 16.3066 | 44.5116 | 105.3591 | 14.36 | 33.0506 | 51.8788 | 71.3158 | 119.7742 | 15.87 | 15.6706 | 30.7306 | 49.3227 | 96.7398 | 40.55 | 40.55 | 40.55 | 145.9091 | 160.3242 | 137.2898
2021-08-29 | 15.29 | 22.2247 | 38.3112 | 56.9252 | 29.9272 | 15.6706 | 42.8215 | 103.3284 | 14.32 | 33.1802 | 51.6367 | 70.7758 | 117.829 | 15.87 | 15.585 | 30.2352 | 48.5309 | 94.5401 | 40.39 | 40.39 | 40.39 | 143.7184 | 158.219 | 134.9301
2021-08-30 | 15.26 | 23.1 | 42.7447 | 62.8356 | 42.6102 | 22.2487 | 61.8223 | 124.3515 | 14.27 | 34.5532 | 56.9859 | 77.6555 | 139.9542 | 15.86 | 16.0693 | 34.0026 | 53.7382 | 114.7737 | 40.22 | 40.22 | 40.22 | 164.5715 | 180.1742 | 154.9937
2021-08-31 | 15.23 | 23.3968 | 43.3386 | 63.4412 | 42.743 | 22.3174 | 61.9998 | 125.1149 | 14.22 | 35.0767 | 57.864 | 78.5568 | 141.0291 | 15.85 | 16.026 | 34.172 | 53.9022 | 115.0721 | 40.04 | 40.04 | 40.04 | 165.1549 | 181.0691 | 155.1121
2021-09-01 | 15.2 | 23.7156 | 43.7972 | 63.9112 | 42.8759 | 22.3861 | 62.1774 | 125.7429 | 14.17 | 35.9624 | 59.0284 | 79.7612 | 142.4303 | 15.85 | 16.1181 | 34.3482 | 54.0784 | 115.3904 | 37.86 | 37.86 | 37.86 | 163.6029 | 180.2903 | 153.2504
2021-09-02 | 15.17 | 24.0334 | 44.4175 | 64.5444 | 43.0086 | 22.4547 | 62.3548 | 126.5261 | 14.09 | 36.847 | 60.3563 | 81.1306 | 143.9889 | 15.84 | 16.3225 | 34.8259 | 54.5634 | 116.0176 | 37.66 | 37.66 | 37.66 | 164.1861 | 181.6489 | 153.6776
2021-09-03 | 15.15 | 24.4586 | 44.1082 | 63.9632 | 40.3803 | 21.0917 | 58.1809 | 122.4079 | 14.02 | 37.9253 | 60.7859 | 81.3099 | 140.6407 | 15.83 | 16.3558 | 34.0733 | 53.5258 | 111.4373 | 37.46 | 37.46 | 37.46 | 159.8679 | 178.1007 | 148.8973
2021-09-04 | 15.12 | 24.301 | 41.1378 | 60.1237 | 31.818 | 16.6487 | 45.3903 | 108.7296 | 13.94 | 38.4282 | 58.3276 | 78 | 127.4542 | 15.83 | 16.2284 | 31.3151 | 49.9087 | 98.0298 | 37.25 | 37.25 | 37.25 | 145.9796 | 164.7042 | 135.2798
2021-09-05 | 15.1 | 24.2152 | 40.7479 | 59.4345 | 30.5721 | 16.0046 | 43.6826 | 106.6111 | 13.84 | 38.932 | 58.6494 | 78.0412 | 126.0931 | 15.82 | 16.0269 | 30.7877 | 49.0819 | 95.7715 | 37.03 | 37.03 | 37.03 | 143.6411 | 163.1231 | 132.8015
2021-09-06 | 15.08 | 25.1364 | 45.0591 | 65.2289 | 43.5398 | 22.7294 | 63.0648 | 127.8266 | 13.75 | 40.8975 | 64.6547 | 85.6206 | 149.298 | 15.82 | 16.4053 | 34.204 | 53.9327 | 115.9324 | 36.81 | 36.81 | 36.81 | 164.6366 | 186.108 | 152.7424
2021-09-07 | 15.05 | 25.5225 | 45.8544 | 66.0403 | 43.6728 | 22.7982 | 63.2427 | 128.8037 | 13.66 | 42.0772 | 66.4414 | 87.4634 | 151.3613 | 15.82 | 16.4514 | 34.5739 | 54.3016 | 116.4434 | 36.58 | 36.58 | 36.58 | 165.3837 | 187.9413 | 153.0234
2021-09-08 | 15.01 | 25.8756 | 46.2441 | 66.4449 | 43.8056 | 22.8669 | 63.4204 | 129.3663 | 13.55 | 43.3372 | 67.9583 | 89.041 | 153.1594 | 15.81 | 16.4645 | 34.5411 | 54.2665 | 116.5428 | 36.34 | 36.34 | 36.34 | 165.7063 | 189.4994 | 152.8828
2021-09-09 | 14.98 | 26.3185 | 46.5501 | 66.7692 | 43.9387 | 22.9357 | 63.5982 | 129.8563 | 13.44 | 44.5737 | 69.2472 | 90.3883 | 154.7272 | 15.81 | 16.4539 | 34.2852 | 54.0062 | 116.4168 | 36.09 | 36.09 | 36.09 | 165.9463 | 190.8172 | 152.5068
2021-09-10 | 14.94 | 27.0441 | 47.3211 | 67.2794 | 41.2223 | 21.5269 | 59.2981 | 126.7504 | 13.33 | 46.1013 | 70.9238 | 91.8284 | 152.5565 | 15.81 | 16.6596 | 34.4597 | 53.9024 | 112.6884 | 35.84 | 35.84 | 35.84 | 162.5904 | 188.3965 | 148.5284
2021-09-11 | 14.89 | 27.1683 | 44.6686 | 63.7671 | 32.4802 | 16.9914 | 46.2709 | 113.2199 | 13.22 | 46.5636 | 68.2705 | 88.3111 | 138.9315 | 15.8 | 16.5177 | 31.708 | 50.2892 | 99.1008 | 35.58 | 35.58 | 35.58 | 148.7999 | 174.5115 | 134.6808
2021-09-12 | 14.84 | 27.2849 | 44.477 | 63.2815 | 31.2186 | 16.3392 | 44.5461 | 111.2981 | 13.11 | 47.0901 | 68.5692 | 88.3224 | 137.5197 | 15.79 | 16.5524 | 31.4215 | 49.7119 | 97.0887 | 35.31 | 35.31 | 35.31 | 146.6081 | 172.8297 | 132.3987
2021-09-13 | 14.8 | 28.5681 | 49.3628 | 69.6744 | 44.4715 | 23.2112 | 64.3108 | 133.4558 | 13.01 | 49.3168 | 75.1612 | 96.5205 | 161.7265 | 15.77 | 17.1166 | 35.1244 | 54.8578 | 117.8528 | 35.04 | 35.04 | 35.04 | 168.4958 | 196.7665 | 152.8928
2021-09-14 | 14.74 | 29.3089 | 50.0982 | 70.4408 | 44.605 | 23.2802 | 64.4895 | 134.4114 | 12.91 | 50.3975 | 76.3159 | 97.7233 | 163.1424 | 15.75 | 17.2906 | 35.1569 | 54.8927 | 118.0377 | 34.76 | 34.76 | 34.76 | 169.1714 | 197.9024 | 152.7977
2021-09-15 | 14.67 | 30.0662 | 51.6801 | 72.0547 | 44.7384 | 23.3492 | 64.668 | 136.2067 | 12.81 | 51.7215 | 78.6148 | 100.0827 | 165.7227 | 15.73 | 17.7079 | 36.3091 | 56.0596 | 119.3625 | 34.47 | 34.47 | 34.47 | 170.6767 | 200.1927 | 153.8325
2021-09-16 | 14.61 | 30.8743 | 52.4323 | 72.8415 | 44.8721 | 23.4183 | 64.8469 | 137.1906 | 12.7 | 52.7561 | 79.6439 | 101.1579 | 167.011 | 15.7 | 17.9493 | 36.3591 | 56.1158 | 119.5765 | 32.17 | 32.17 | 32.17 | 169.3606 | 199.181 | 151.7465
2021-09-17 | 14.53 | 31.9069 | 53.0332 | 73.1899 | 42.0675 | 21.9637 | 60.4204 | 133.8389 | 12.6 | 54.3858 | 80.8689 | 102.1414 | 164.2767 | 15.67 | 18.4424 | 36.36 | 55.8484 | 115.6071 | 31.87 | 31.87 | 31.87 | 165.7089 | 196.1467 | 147.4771
2021-09-18 | 14.46 | 32.1136 | 50.6942 | 70.4283 | 33.1453 | 17.3355 | 47.1562 | 120.8574 | 12.49 | 54.8704 | 78.3882 | 99.2363 | 151.0386 | 15.64 | 18.5492 | 34.1869 | 53.257 | 102.8676 | 31.57 | 31.57 | 31.57 | 152.4274 | 182.6086 | 134.4376
2021-09-19 | 14.39 | 32.5114 | 51.1135 | 70.5624 | 31.8681 | 16.6755 | 45.4144 | 119.552 | 12.36 | 55.5235 | 79.1138 | 99.6738 | 150.0385 | 15.6 | 18.7926 | 34.4211 | 53.2076 | 101.3774 | 31.25 | 31.25 | 31.25 | 150.802 | 181.2885 | 132.6274
2021-09-20 | 14.32 | 33.9874 | 56.437 | 77.4172 | 45.4065 | 23.6946 | 65.5621 | 142.5237 | 12.24 | 58.5891 | 87.0348 | 109.2663 | 176.0661 | 15.56 | 19.5891 | 38.5296 | 58.7774 | 122.8929 | 30.93 | 30.93 | 30.93 | 173.4537 | 206.9961 | 153.8229
2021-09-21 | 14.25 | 34.6943 | 57.0679 | 78.0786 | 45.54 | 23.7637 | 65.7407 | 143.3668 | 12.08 | 60.3161 | 88.9289 | 111.2429 | 178.2951 | 15.52 | 19.9561 | 38.7407 | 59.0018 | 123.2753 | 30.61 | 30.61 | 30.61 | 173.9768 | 208.9051 | 153.8853
2021-09-22 | 14.19 | 35.5567 | 58.0293 | 79.0779 | 45.6737 | 23.8328 | 65.9196 | 144.5556 | 11.93 | 62.0851 | 91.0154 | 113.4133 | 180.7181 | 15.49 | 20.4785 | 39.2808 | 59.5625 | 124.0017 | 30.28 | 30.28 | 30.28 | 174.8356 | 210.9981 | 154.2817
2021-09-23 | 14.12 | 36.3961 | 59.6568 | 80.7415 | 45.8076 | 23.902 | 66.0988 | 146.4165 | 11.78 | 64.0579 | 94.0666 | 116.5582 | 184.1391 | 15.45 | 20.8646 | 40.3365 | 60.6313 | 125.2363 | 29.94 | 29.94 | 29.94 | 176.3565 | 214.0791 | 155.1763
2021-09-24 | 14.04 | 37.4383 | 59.753 | 80.5838 | 42.9145 | 22.4014 | 61.5454 | 142.4577 | 11.6 | 66.5331 | 95.7796 | 118.0654 | 181.8674 | 15.41 | 21.3506 | 39.8325 | 59.8587 | 120.6664 | 29.6 | 29.6 | 29.6 | 172.0577 | 211.4674 | 150.2664
2021-09-25 | 13.97 | 37.8671 | 57.6255 | 77.5968 | 33.8124 | 17.6806 | 48.0443 | 129.051 | 11.42 | 67.4599 | 93.6384 | 115.0577 | 168.3019 | 15.38 | 21.2773 | 37.4365 | 56.596 | 107.0467 | 29.25 | 29.25 | 29.25 | 158.301 | 197.5519 | 136.2967
2021-09-26 | 13.87 | 38.53 | 58.4236 | 78.1154 | 32.5195 | 17.0126 | 46.2856 | 128.1259 | 11.23 | 68.6204 | 95.0378 | 116.1819 | 167.9948 | 15.35 | 21.4935 | 37.6934 | 56.563 | 105.553 | 28.9 | 28.9 | 28.9 | 157.0259 | 196.8948 | 134.453
2021-09-27 | 13.77 | 40.7331 | 64.6525 | 85.9231 | 46.3443 | 24.1795 | 66.8176 | 152.4426 | 11.05 | 72.3615 | 103.9864 | 126.8651 | 195.5667 | 15.31 | 22.255 | 41.6726 | 62.0035 | 127.2482 | 28.54 | 28.54 | 28.54 | 180.9826 | 224.1067 | 155.7882
2021-09-28 | 13.65 | 42.2376 | 66.7865 | 88.121 | 46.4791 | 24.2492 | 66.9982 | 154.8771 | 10.86 | 74.4323 | 106.8324 | 129.8039 | 198.7819 | 15.28 | 22.626 | 42.3923 | 62.7296 | 128.1323 | 28.17 | 28.17 | 28.17 | 183.0471 | 226.9519 | 156.3023
2021-09-29 | 13.52 | 43.9642 | 68.8917 | 90.3006 | 46.6143 | 24.319 | 67.1794 | 157.3092 | 10.68 | 76.6121 | 109.5002 | 132.5691 | 201.8315 | 15.25 | 23.1059 | 42.9473 | 63.2958 | 128.8644 | 27.81 | 27.81 | 27.81 | 185.1192 | 229.6415 | 156.6744
2021-09-30 | 13.37 | 45.5566 | 70.4766 | 91.9529 | 46.7495 | 24.3889 | 67.3607 | 159.2139 | 10.49 | 78.6575 | 111.6375 | 134.7966 | 204.3436 | 15.21 | 23.3382 | 42.8481 | 63.1947 | 128.9214 | 27.43 | 27.43 | 27.43 | 186.6439 | 231.7736 | 156.3514
2021-10-01

## 2019_20 Description
Seasonal Normal Demand Forecasts
This spreadsheet contains total LDZ and national seasonal normal demand forecasts for the 2019/20 gas supply year.
The total LDZ figures are National Grid Transmission's forecasts and not the sum of the forecasts produced by the Networks.
Units are GWh for energy and mcm for volume.
The forecasts are produced in energy units. The volume figures are converted from the energy figures using a calorific value of 39.6 MJ/m3 for all values.
Daily seasonal normal demands are the demands that are forecast to occur in the average weather conditions expected between October 2015 and September 2020.
The average ('seasonal normal') weather conditions are those provided to National Grid by Xoserve. The methodology for producing these can be found at
http://www.gasgovernance.co.uk/DESC/171214
Seasonal normal demand forecasts are produced each year as part of the annual demand forecasting process.
The methodology for producing these forecasts is published on National Grid’s website at
http://www2.nationalgrid.com/uk/industry-information/gas-transmission-operational-data/supporting-information/
Cold and warm profiles give an indication of the variation in weather that could be expected throughout the year.
Cold and warm demand profiles are calculated from the demand models and cold and warm CWVs calculated from weather data from October 1960 to September 2012.
They do not show historical maximums and minimums.
The cold/warm curves are 1 in 20 weekly values.
The highest demand on the cold curve will always be less than the 1 in 20 peak day demand.
Adding all the cold demand values will produce an annual demand far in excess of a 1 in 20 year because even in the coldest year there will be days warmer than normal.
The historic weather data has been adjusted to match the climate conditions expected for the period 2015-2020 using the Climate Change Methodology (CCM).
The adjusted weather data is the same as that used to calculate the seasonal normal weather conditions (see above).
Exports to Europe and storage injection are shown separately.
Exports to Europe and storage injection depend on the supply demand balance and the price of gas in the UK and on ther continent. The figures in this spreadsheet are therefore
not detailed forecasts but typical values for the time of year for graphical comparison with actual demands in the daily summary report.
http://marketinformation.natgrid.co.uk/gas/ReportExplorer.aspx
Power generation is a large element of gas demand. To produce power generation demand forecasts assumptions have to be made about the relative merits of different types of generation.
These assumptions are made for 3 month periods starting 1st October, 1st January, 1st April and 1st July. The key decision is whether coal or gas is the preferred fuel.
The transition between quarters has now been smoothed to remove step changes.
The power generation values shown in this spreadsheet are for NTS power stations. Large LDZ power stations and NTS industrial CHP plants are excluded from this definition and would
add approximately 7.5 mcm/day.
Storage injection has been calculated after the announcement regarding Rough. The actual injection profile may well differ from this due to commercial and physcial constraints at the
storage facitilities.
The forecasts were produced in June 2019.
Definitions
0-73 MWh load band: Gas customers consuming between zero and 73.2 MWh in a year under seasonal normal weather conditions
NDM: Non daily metered demand
LDZ: Total of NDM and daily metered (DM) demand plus shrinkage in the distribution networks
NTS power stations: Power stations connected directly to the gas National Transmission System
NTS industrial CHP plants: Combined heat and power loads connected directly to the gas National Transmission System and categorised as industrial loads
Large LDZ power stations: Power stations connected to the gas distribution networks and the electricity transmission network.

## 2019_20 Energy
| Excludes IUK exports and storage injection | [17 empty] | IUK exports and storage injection |  |  | Includes IUK exports and storage injection
GWh | SNCWV | 0-73 MWh | Total NDM | LDZ | NTS Power Generation |  |  | Total | Cold CWV | 0-73 MWh | Total NDM | LDZ | Total | Warm CWV | 0-73 MWh | Total NDM | LDZ | Total | Total | Total | Total | Total | Total | Total
|  | SND | SND | SND | SND | Low NTS Power | High NTS Power | SND |  | Cold Demand | Cold Demand | Cold Demand | Cold Demand |  | Warm Demand | Warm Demand | Warm Demand | Warm Demand | SND | SND | SND | SND | SND | SND
2019-10-01 | 13.09 | 554.4474 | 815.8293 | 1073.1181 | 703.3562 | 217.4272 | 1017.9326 | 1969.0929 | 10.2 | 921.3604 | 1270.4104 | 1543.4098 | 2450.2703 | 15.05 | 305.6068 | 507.5322 | 754.166 | 1642.758 | 523.82 | 523.82 | 523.82 | 2492.9129 | 2974.0903 | 2166.578
2019-10-02 | 12.96 | 570.5721 | 836.0479 | 1094.012 | 704.4467 | 217.2373 | 1017.9953 | 1991.6099 | 10.01 | 945.1014 | 1300.0819 | 1574.0839 | 2482.7972 | 15.01 | 310.306 | 513.5836 | 760.4026 | 1650.2764 | 518.98 | 518.98 | 518.98 | 2510.5899 | 3001.7772 | 2169.2564
2019-10-03 | 12.85 | 585.5136 | 857.3669 | 1115.9583 | 705.5371 | 217.0475 | 1018.0579 | 2015.1043 | 9.81 | 971.4679 | 1335.6481 | 1610.7679 | 2521.3722 | 14.97 | 316.3612 | 523.8287 | 770.8936 | 1662.0491 | 514.14 | 514.14 | 514.14 | 2529.2443 | 3035.5122 | 2176.1891
2019-10-04 | 12.74 | 607.8976 | 871.4245 | 1125.7893 | 652.3859 | 200.5069 | 938.8282 | 1968.1467 | 9.62 | 1010.1292 | 1365.5283 | 1636.5967 | 2490.4084 | 14.93 | 325.5619 | 524.6017 | 767.2417 | 1601.5591 | 509.3 | 509.3 | 509.3 | 2477.4467 | 2999.7084 | 2110.8591
2019-10-05 | 12.62 | 602.6978 | 846.5317 | 1088.9418 | 553.1292 | 170.2418 | 793.9537 | 1817.9038 | 9.43 | 1000.851 | 1331.6787 | 1590.4229 | 2329.9392 | 14.89 | 319.3725 | 501.3017 | 732.0885 | 1453.54 | 504.35 | 504.35 | 504.35 | 2322.2538 | 2834.2892 | 1957.89
2019-10-06 | 12.49 | 604.6503 | 860.5042 | 1097.0738 | 515.7514 | 158.6541 | 737.8637 | 1783.7486 | 9.23 | 1001.6146 | 1348.7093 | 1601.1755 | 2298.1941 | 14.85 | 317.2773 | 507.0797 | 732.1413 | 1411.3278 | 499.29 | 499.29 | 499.29 | 2283.0386 | 2797.4841 | 1910.6178
2019-10-07 | 12.35 | 648.8863 | 934.5948 | 1196.4016 | 709.8988 | 216.2881 | 1018.3085 | 2101.9693 | 9.04 | 1069.1139 | 1455.3506 | 1735.1826 | 2653.2424 | 14.81 | 336.572 | 547.5679 | 795.9783 | 1692.2617 | 494.23 | 494.23 | 494.23 | 2596.1993 | 3147.4724 | 2186.4917
2019-10-08 | 12.21 | 665.6395 | 953.6444 | 1216.1576 | 710.9893 | 216.0983 | 1018.3712 | 2123.388 | 8.84 | 1093.4832 | 1483.7949 | 1764.6613 | 2684.6145 | 14.76 | 341.9002 | 552.492 | 801.1177 | 1698.7211 | 489.17 | 489.17 | 489.17 | 2612.558 | 3173.7845 | 2187.8911
2019-10-09 | 12.08 | 683.1789 | 976.8045 | 1240.0535 | 712.0797 | 215.9084 | 1018.4338 | 2148.9093 | 8.64 | 1119.9081 | 1518.0238 | 1800.0085 | 2721.8556 | 14.72 | 348.0146 | 561.4503 | 810.3205 | 1709.2063 | 473 | 473 | 473 | 2621.9093 | 3194.8556 | 2182.2063
2019-10-10 | 11.95 | 699.5752 | 999.6916 | 1263.6342 | 713.1701 | 215.7186 | 1018.4965 | 2174.1157 | 8.45 | 1143.9203 | 1550.4466 | 1833.4532 | 2757.1569 | 14.67 | 354.2555 | 571.6762 | 820.8034 | 1721.0094 | 456.72 | 456.72 | 456.72 | 2630.8357 | 3213.8769 | 2177.7294
2019-10-11 | 11.82 | 726.8526 | 1022.2104 | 1281.988 | 659.5119 | 199.3145 | 939.429 | 2135.1497 | 8.25 | 1187.0879 | 1587.8052 | 1866.7312 | 2733.0289 | 14.61 | 367.173 | 580.191 | 825.0039 | 1667.8995 | 440.55 | 440.55 | 440.55 | 2575.6997 | 3173.5789 | 2108.4495
2019-10-12 | 11.69 | 719.7138 | 989.4649 | 1237.1539 | 559.0935 | 169.23 | 794.4114 | 1975.4193 | 8.05 | 1174.0224 | 1543.1244 | 1809.4886 | 2559.8239 | 14.55 | 362.7571 | 554.4467 | 787.4623 | 1516.2443 | 435.16 | 435.16 | 435.16 | 2410.5793 | 2994.9839 | 1951.4043
2019-10-13 | 11.53 | 721.3402 | 1002.4616 | 1244.1718 | 521.2715 | 157.7106 | 738.3416 | 1939.6618 | 7.88 | 1165.784 | 1549.0844 | 1808.6276 | 2515.7243 | 14.47 | 363.3499 | 562.1682 | 789.5143 | 1475.6553 | 418.77 | 418.77 | 418.77 | 2358.4318 | 2934.4943 | 1894.4253
2019-10-14 | 11.37 | 773.0699 | 1086.847 | 1353.8798 | 717.5318 | 214.9592 | 1018.7471 | 2271.0942 | 7.71 | 1237.7219 | 1662.6841 | 1949.6581 | 2880.7171 | 14.4 | 388.3989 | 610.1295 | 860.6535 | 1766.4064 | 413.38 | 413.38 | 413.38 | 2684.4742 | 3294.0971 | 2179.7864
2019-10-15 | 11.21 | 793.6306 | 1112.4036 | 1380.3012 | 718.6223 | 214.7693 | 1018.8097 | 2299.2566 | 7.53 | 1260.8201 | 1691.4005 | 1979.3497 | 2912.2299 | 14.32 | 398.8046 | 623.0883 | 874.0402 | 1781.2275 | 407.99 | 407.99 | 407.99 | 2707.2466 | 3320.2199 | 2189.2175
2019-10-16 | 11.06 | 811.979 | 1137.6405 | 1406.3063 | 719.7127 | 214.5795 | 1018.8724 | 2326.9651 | 7.4 | 1276.628 | 1713.5869 | 2002.1968 | 2936.7092 | 14.22 | 410.8067 | 640.3754 | 891.8217 | 1800.5193 | 402.49 | 402.49 | 402.49 | 2729.4551 | 3339.1992 | 2203.0093
2019-10-17 | 10.93 | 828.54 | 1155.8563 | 1425.2027 | 720.8031 | 214.3897 | 1018.935 | 2347.4895 | 7.26 | 1294.457 | 1733.3061 | 2022.6524 | 2958.8353 | 14.13 | 422.2909 | 652.3579 | 904.2655 | 1814.4359 | 396.99 | 396.99 | 396.99 | 2744.4795 | 3355.8253 | 2211.4259
2019-10-18 | 10.81 | 857.1305 | 1176.7048 | 1441.7807 | 666.638 | 198.122 | 940.0298 | 2306.0939 | 7.12 | 1332.8249 | 1761.1838 | 2046.0622 | 2923.9838 | 14.03 | 442.0259 | 666.6717 | 914.4674 | 1766.9054 | 391.38 | 391.38 | 391.38 | 2697.4739 | 3315.3638 | 2158.2854
2019-10-19 | 10.69 | 844.3877 | 1145.6355 | 1398.3388 | 565.0578 | 168.2181 | 794.869 | 2146.1539 | 7.01 | 1303.6782 | 1705.5859 | 1977.1809 | 2737.2254 | 13.92 | 441.2605 | 654.1573 | 890.279 | 1627.3602 | 385.88 | 385.88 | 385.88 | 2532.0339 | 3123.1054 | 2013.2402
2019-10-20 | 10.6 | 834.0171 | 1143.9978 | 1390.107 | 526.7916 | 156.767 | 738.8195 | 2094.3299 | 6.89 | 1285.7564 | 1699.7727 | 1964.0167 | 2680.063 | 13.82 | 441.9414 | 661.6273 | 891.9966 | 1585.9578 | 380.27 | 380.27 | 380.27 | 2474.5999 | 3060.333 | 1966.2278
2019-10-21 | 10.5 | 883.1638 | 1223.5255 | 1494.993 | 725.1649 | 213.6303 | 1019.1856 | 2423.454 | 6.78 | 1355.4222 | 1808.8821 | 2100.5228 | 3043.0875 | 13.71 | 475.6505 | 718.4193 | 972.4793 | 1888.7703 | 363.55 | 363.55 | 363.55 | 2787.004 | 3406.6375 | 2252.3203
2019-10-22 | 10.38 | 898.7472 | 1242.3064 | 1514.4264 | 726.2553 | 213.4404 | 1019.2483 | 2444.4792 | 6.65 | 1372.2736 | 1829.2287 | 2121.5776 | 3065.7765 | 13.6 | 489.9657 | 735.6335 | 990.2906 | 1908.1313 | 346.94 | 346.94 | 346.94 | 2791.4192 | 3412.7165 | 2255.0713
2019-10-23 | 10.28 | 911.0516 | 1259.5445 | 1532.1781 | 727.3457 | 213.2506 | 1019.3109 | 2463.7469 | 6.52 | 1388.385 | 1851.2682 | 2144.2949 | 3090.1282 | 13.49 | 503.541 | 754.3761 | 1009.5997 | 1928.9905 | 330.22 | 330.22 | 330.22 | 2793.9669 | 3420.3482 | 2259.2105
2019-10-24 | 10.18 | 923.4122 | 1276.9479 | 1550.0942 | 728.4362 | 213.0607 | 1019.3736 | 2483.1793 | 6.38 | 1405.822 | 1875.0515 | 2168.8093 | 3116.3154 | 13.37 | 518.4418 | 774.8557 | 1030.6992 | 1951.6782 | 313.5 | 313.5 | 313.5 | 2796.6793 | 3429.8154 | 2265.1782
2019-10-25 | 10.05 | 955.1362 | 1301.0572 | 1569.9575 | 673.7641 | 196.9296 | 940.6306 | 2444.515 | 6.23 | 1447.5782 | 1906.3396 | 2195.643 | 3084.3202 | 13.25 | 542.6193 | 794.0143 | 1045.8231 | 1908.5525 | 307.78 | 307.78 | 307.78 | 2752.295 | 3392.1002 | 2216.3325
2019-10-26 | 9.92 | 940.1749 | 1260.964 | 1517.3662 | 571.0221 | 167.2062 | 795.3267 | 2273.9796 | 6.08 | 1419.4236 | 1845.2743 | 2121.2926 | 2890.6953 | 13.13 | 539.553 | 772.5172 | 1012.5214 | 1758.4439 | 302.06 | 302.06 | 302.06 | 2576.0396 | 3192.7553 | 2060.5039
2019-10-27 | 9.77 | 935.2092 | 1271.2287 | 1521.3203 | 532.3117 | 155.8234 | 739.2974 | 2233.9698 | 5.91 | 1405.2022 | 1849.6422 | 2118.5364 | 2843.5141 | 13.01 | 540.7074 | 785.721 | 1020.0301 | 1722.3316 | 296.23 | 296.23 | 296.23 | 2530.1998 | 3139.7441 | 2018.5616
2019-10-28 | 9.6 | 997.2751 | 1370.7172 | 1646.9698 | 732.7979 | 212.3014 | 1019.6242 | 2586.8065 | 5.75 | 1486.026 | 1976.8123 | 2273.9535 | 3228.42 | 12.89 | 579.6153 | 852.7815 | 1111.1836 | 2038.5186 | 290.51 | 290.51 | 290.51 | 2877.3165 | 3518.93 | 2329.0286
2019-10-29 | 9.44 | 1017.2421 | 1391.9641 | 1669.0486 | 733.8883 | 212.1115 | 1019.6868 | 2610.6311 | 5.59 | 1505.9914 | 1997.9438 | 2295.9185 | 3252.1355 | 12.76 | 595.7752 | 869.4049 | 1128.475 | 2057.4377 | 284.68 | 284.68 | 284.68 | 2895.3111 | 3536.8155 | 2342.1177
2019-10-30 | 9.28 | 1037.6723 | 1415.8856 | 1693.8222 | 734.9787 | 211.9217 | 1019.7495 | 2637.1509 | 5.45 | 1523.881 | 2018.6779 | 2317.3976 | 3275.2895 | 12.63 | 612.3983 | 888.6391 | 1148.3972 | 2078.9879 | 278.85 | 278.85 | 278.85 | 2916.0009 | 3554.1395 | 2357.8379
2019-10-31 | 9.11 | 1059.8236 | 1447.9054 | 1726.7773 | 736.0692 | 211.7318 | 1019.8121 | 2671.8907 | 5.31 | 1542.2224 | 2046.147 | 2345.6408 | 3305.2079 | 12.49 | 630.7426 | 915.7853 | 1176.3145 | 2108.5717 | 273.02 | 273.02 | 273.02 | 2944.9107 | 3578.2279 | 2381.5917
2019-11-01 | 8.95 | 1096.4798 | 1472.9972 | 1748.142 | 680.8902 | 195.7371 | 941.2315 | 2634.2159 | 5.17 | 1583.7542 | 2071.9481 | 2367.299 | 3267.3764 | 12.36 | 656.9015 | 932.6738 | 1189.5902 | 2063.0315 | 267.3 | 267.3 | 267.3 | 2901.5159 | 3534.6764 | 2330.3315
2019-11-02 | 8.82 | 1077.4385 | 1426.8738 | 1689.5485 | 576.9864 | 166.1943 | 795.7844 | 2456.0731 | 5.07 | 1545.444 | 1997.5009 | 2279.3796 | 3058.421 | 12.22 | 653.1134 | 909.5052 | 1154.7684 | 1909.9443 | 261.47 | 261.47 | 261.47 | 2717.5431 | 3319.891 | 2171.4143
2019-11-03 | 8.67 | 1069.2055 | 1431.791 | 1687.8926 | 537.8318 | 154.8798 | 739.7753 | 2409.8444 | 4.97 | 1519.7066 | 1986.1458 | 2260.315 | 2994.1097 | 12.07 | 655.2316 | 922.3838 | 1161.8829 | 1872.952 | 255.64 | 255.64 | 255.64 | 2665.4844 | 3249.7497 | 2128.592
2019-11-04 | 8.53 | 1133.7906 | 1537.6578 | 1820.3947 | 740.4309 | 210.9724 | 1020.0627 | 2772.2701 | 4.86 | 1599.6801 | 2115.4079 | 2418.1023 | 3383.955 | 11.93 | 702.1763 | 1002.4125 | 1266.6602 | 2205.5865 | 249.81 | 249.81 | 249.81 | 3022.0801 | 3633.765 | 2455.3965
2019-11-05 | 8.37 | 1153.3883 | 1564.6347 | 1848.1874 | 741.5213 | 210.7826 | 1020.1254 | 2801.8113 | 4.77 | 1610.3902 | 2131.4639 | 2434.5949 | 3401.9339 | 11.79 | 719.2365 | 1026.1469 | 1291.1003 | 2231.6948 | 243.98 | 243.98 | 243.98 | 3045.7913 | 3645.9139 | 2475.6748
2019-11-06 | 8.21 | 1173.9479 | 1585.5466 | 1869.9652 | 742.6118 | 210.5928 | 1020.188 | 2825.338 | 4.67 | 1623.3317 | 2142.7899 | 2446.4619 | 3415.3256 | 11.65 | 737.2587 | 1044.0446 | 1309.7538 | 2252.0167 | 238.26 | 238.26 | 238.26 | 3063.598 | 3653.5856 | 2490.2767
2019-11-07 | 8.04 | 1195.2646 | 1612.2015 | 1898.7735 | 743.7022 | 210.4029 | 1020.2507 | 2855.9337 | 4.57 | 1635.7608 | 2158.4426 | 2464.0805 | 3434.4692 | 11.51 | 754.7685 | 1065.9603 | 1333.4665 | 2277.3982 | 232.43 | 232.43 | 232.43 | 3088.3637 | 3666.8992 | 2509.8282
2019-11-08 | 7.88 | 1234.7646 | 1642.2341 | 1924.538 | 688.0163 | 194.5447 | 941.8323 | 2822.0355 | 4.42 | 1680.7781 | 2190.5211 | 2491.5494 | 3401.8937 | 11.4 | 781.0168 | 1084.4393 | 1347.694 | 2232.1219 | 226.6 | 226.6 | 226.6 | 3048.6355 | 3628.4937 | 2458.7219
2019-11-09 | 7.74 | 1212.6538 | 1591.7237 | 1861.1243 | 582.9507 | 165.1825 | 796.242 | 2637.5091 | 4.28 | 1644.4571 | 2118.2809 | 2405.6021 | 3193.5612 | 11.29 | 769.6187 | 1051.47 | 1302.4837 | 2066.9932 | 220.88 | 220.88 | 220.88 | 2858.3891 | 3414.4412 | 2287.8732
2019-11-10 | 7.63 | 1196.2628 | 1588.5976 | 1850.7813 | 543.3519 | 153.9363 | 740.2532 | 2581.8582 | 4.13 | 1622.4027 | 2113.063 | 2392.5084 | 3134.8124 | 11.18 | 764.0352 | 1056.6398 | 1301.3152 | 2021.0046 | 215.16 | 215.16 | 215.16 | 2797.0182 | 3349.9724 | 2236.1646
2019-11-11 | 7.53 | 1259.7144 | 1695.3213 | 1984.6161 | 748.0639 | 209.6435 | 1020.5012 | 2948.2813 | 3.93 | 1716.7073 | 2262.1693 | 2571.2499 | 3548.6569 | 11.13 | 802.7215 | 1128.4733 | 1397.9824 | 2347.9058 | 198.33 | 198.33 | 198.33 | 3146.6113 | 3746.9869 | 2546.2358
2019-11-12 | 7.43 | 1273.2297 | 1713.2714 | 2003.1378 | 749.1543 | 209.4537 | 1020.5639 | 2968.325 | 3.73 | 1742.9153 | 2295.9153 | 2606.1185 | 3585.4338 | 11.07 | 811.1606 | 1140.0758 | 1409.9352 | 2361.2234 | 181.72 | 181.72 | 181.72 | 3150.045 | 3767.1538 | 2542.9434
2019-11-13 | 7.32 | 1286.5196 | 1725.9012 | 2016.3307 | 750.2448 | 209.2638 | 1020.6265 | 2983.0783 | 3.54 | 1766.3591 | 2321.0204 | 2632.2279 | 3613.4138 | 11.01 | 818.1049 | 1144.9515 | 1415.0976 | 2367.7509 | 165 | 165 | 165 | 3148.0783 | 3778.4138 | 2532.7509
2019-11-14 | 7.19 | 1302.6568 | 1745.4674 | 2037.0728 | 749.0275 | 209.2989 | 1019.9953 | 3003.1499 | 3.34 | 1791.3805 | 2351.602 | 2664.3847 | 3645.1721 | 10.99 | 820.2801 | 1147.2046 | 1417.9078 | 2369.4657 | 148.28 | 148.28 | 148.28 | 3151.4299 | 3793.4521 | 2517.7457
2019-11-15 | 7.05 | 1340.8056 | 1772.7064 | 2059.8705 | 690.9259 | 193.7793 | 941.1849 | 2963.6998 | 3.15 | 1843.5261 | 2390.7909 | 2699.0849 | 3617.4272 | 10.96 | 836.7962 | 1153.0371 | 1419.0171 | 2308.2962 | 131.67 | 131.67 | 131.67 | 3095.3698 | 3749.0972 | 2439.9662
2019-11-16 | 6.92 | 1314.7741 | 1716.9316 | 1991.0035 | 583.6493 | 164.7297 | 795.1979 | 2771.127 | 2.97 | 1807.7174 | 2318.1468 | 2612.7027 | 3406.0685 | 10.93 | 814.3431 | 1106.5839 | 1359.8608 | 2126.5408 | 126.06 | 126.06 | 126.06 | 2897.187 | 3532.1285 | 2252.6008
2019-11-17 | 6.8 | 1296.9502 | 1713.1173 | 1979.7854 | 542.3768 | 153.6928 | 738.8299 | 2712.8317 | 2.8 | 1783.956 | 2312.5961 | 2599.0149 | 3344.9199 | 10.91 | 796.5516 | 1097.1529 | 1343.5272 | 2063.361 | 120.45 | 120.45 | 120.45 | 2833.2817 | 3465.3699 | 2183.811
2019-11-18 | 6.7 | 1365.639 | 1829.5053 | 2123.8038 | 744.1584 | 209.4393 | 1017.4701 | 3087.0871 | 2.63 | 1882.283 | 2470.5392 | 2787.2315 | 3766.0858 | 10.88 | 835.0315 | 1171.1461 | 1442.4456 | 2389.7372 | 114.95 | 114.95 | 114.95 | 3202.0371 | 3881.0358 | 2504.6872
2019-11-19 | 6.62 | 1375.8014 | 1839.1322 | 2133.852 | 742.9411 | 209.4743 | 1016.8388 | 3096.275 | 2.48 | 1901.3295 | 2491.0911 | 2808.5914 | 3786.8583 | 10.83 | 841.3875 | 1176.1499 | 1447.704 | 2394.0152 | 109.34 | 109.34 | 109.34 | 3205.615 | 3896.1983 | 2503.3552
2019-11-20 | 6.58 | 1380.1199 | 1841.4138 | 2136.306 | 741.7238 | 209.5094 | 1016.2075 | 3097.7157 | 2.34 | 1918.3402 | 2509.0141 | 2827.2388 | 3804.8803 | 10.78 | 846.9772 | 1180.1116 | 1451.8915 | 2397.2226 | 103.95 | 103.95 | 103.95 | 3201.6657 | 3908.8303 | 2501.1726
2019-11-21 | 6.54 | 1385.474 | 1848.0141 | 2143.1322 | 740.5066 | 209.5445 | 1015.5762 | 3103.5288 | 2.19 | 1937.6557 | 2532.9444 | 2852.0021 | 3829.0568 | 10.73 | 853.6024 | 1188.2766 | 1460.3358 | 2404.6868 | 98.45 | 98.45 | 98.45 | 3201.9788 | 3927.5068 | 2503.1368
2019-11-22 | 6.49 | 1413.0663 | 1861.5665 | 2151.6972 | 683.2944 | 194.0815 | 937.4167 | 3050.324 | 2.04 | 1986.6701 | 2566.8983 | 2881.1515 | 3796.3751 | 10.66 | 875.5545 | 1200.615 | 1468.1413 | 2351.2155 | 93.06 | 93.06 | 93.06 | 3143.384 | 3889.4351 | 2444.2755
2019-11-23 | 6.45 | 1372.3252 | 1787.1476 | 2063.5491 | 577.3267 | 165.0226 | 792.1513 | 2839.2263 | 1.9 | 1940.1329 | 2479.7636 | 2779.7744 | 3570.7387 | 10.59 | 855.6826 | 1156.9432 | 1411.8628 | 2173.6304 | 88 | 88 | 88 | 2927.2263 | 3658.7387 | 2261.6304
2019-11-24 | 6.42 | 1342.468 | 1769.4659 | 2037.9261 | 536.5303 | 153.9746 | 735.9806 | 2766.6321 | 1.75 | 1911.0343 | 2469.4511 | 2760.9813 | 3504.7324 | 10.52 | 843.2984 | 1154.9179 | 1403.1238 | 2118.621 | 88 | 88 | 88 | 2854.6321 | 3592.7324 | 2206.621
2019-11-25 | 6.35 | 1409.4751 | 1879.9308 | 2176.0334 | 735.6375 | 209.6848 | 1013.051 | 3132.4933 | 1.59 | 2013.6937 | 2629.5597 | 2951.8657 | 3926.5773 | 10.44 | 890.3042 | 1235.8169 | 1509.4044 | 2450.1816 | 88 | 88 | 88 | 3220.4933 | 4014.5773 | 2538.1816
2019-11-26 | 6.27 | 1418.9745 | 1894.9362 | 2191.4374 | 734.4202 | 209.7199 | 1012.4197 | 3147.0381 | 1.44 | 2032.0766 | 2655.7416 | 2978.8334 | 3952.9602 | 10.36 | 899.8053 | 1250.6931 | 1524.6777 | 2464.5906 | 88 | 88 | 88 | 3235.0381 | 4040.9602 | 2552.5906
2019-11-27 | 6.19 | 1429.829 | 1904.3408 | 2201.3082 | 733.2029 | 209.755 | 1011.7884 | 3156.0499 | 1.28 | 2053.084 | 2677.5806 | 3001.581 | 3975.1616 | 10.28 | 910.6614 | 1260.2367 | 1534.6859 | 2473.7347 | 88 | 88 | 88 | 3244.0499 | 4063.1616 | 2561.7347
2019-11-28 | 6.09 | 1442.5477 | 1920.4134 | 2217.931 | 731.9856 | 209.7901 | 1011.1571 | 3171.8905 | 1.15 | 2069.6087 | 2698.4038 | 3023.1214 | 3996.0412 | 10.19 | 922.1125 | 1274.7129 | 1549.6555 | 2487.8789 | 88 | 88 | 88 | 3259.8905 | 4084.0412 | 2575.8789
2019-11-29 | 5.95 | 1482.5941 | 1948.4585 | 2241.4434 | 675.6629 | 194.3837 | 933.6485 | 3134.8022 | 1.02 | 2118.0552 | 2730.0211 | 3049.7443 | 3961.5313 | 10.1 | 947.6725 | 1290.5508 | 1561.0277 | 2438.874 | 88 | 88 | 88 | 3222.8022 | 4049.5313 | 2526.874
2019-11-30 | 5.82 | 1451.6691 | 1884.9246 | 2164.5768 | 571.0042 | 165.3154 | 789.1047 | 2936.3533 | 0.89 | 2066.8841 | 2635.5098 | 2940.758 | 3729.1344 | 10.01 | 928.7988 | 1247.0034 | 1504.9015 | 2262.5697 | 88 | 88 | 88 | 3024.3533 | 3817.1344 | 2350.5697
2019-12-01 | 5.7 | 1430.9614 | 1878.7039 | 2150.7016 | 530.6839 | 154.2563 | 733.1313 | 2876.1704 | 0.8 | 2027.5163 | 2613.2582 | 2909.4739 | 3650.7628 | 9.92 | 917.1937 | 1246.0877 | 1497.2284 | 2209.0724 | 88 | 88 | 88 | 2964.1704 | 3738.7628 | 2297.0724
2019-12-02 | 5.62 | 1502.5035 | 1996.7974 | 2296.5997 | 727.1165 | 209.9304 | 1008.6319 | 3247.7024 | 0.72 | 2124.4789 | 2768.6287 | 3095.3792 | 4065.3128 | 9.84 | 966.843 | 1332.0773 | 1608.6711 | 2543.5564 | 88 | 88 | 88 | 3335.7024 | 4153.3128 | 2631.5564
2019-12-03 | 5.54 | 1511.9126 | 2006.7141 | 2306.9126 | 725.8992 | 209.9655 | 1008.0006 | 3257.1578 | 0.63 | 2135.1554 | 2780.056 | 3107.2596 | 4076.38 | 9.76 | 976.2539 | 1342.0496 | 1619.0381 | 2553.0605 | 88 | 88 | 88 | 3345.1578 | 4164.38 | 2641.0605
2019-12-04 | 5.48 | 1520.2629 | 2016.8389 | 2317.3875 | 724.682 | 210.0006 | 1007.3693 | 3266.6983 | 0.57 | 2143.5036 | 2790.1841 | 3117.7397 | 4085.9318 | 9.72 | 982.0672 | 1349.0215 | 1626.2484 | 2559.2544 | 88 | 88 | 88 | 3354.6983 | 4173.9318 | 2647.2544
2019-12-05 | 5.41 | 1528.4828 | 2026.7812 | 2327.6817 | 723.4647 | 210.0357 | 1006.738 | 3276.0968 | 0.51 | 2150.4522 | 2798.5545 | 3126.4089 | 4093.6729 | 9.67 | 987.7503 | 1355.8109 | 1633.278 | 2565.3061 | 88 | 88 | 88 | 3364.0968 | 4181.6729 | 2653.3061
2019-12-06 | 5.35 | 1559.9817 | 2043.4415 | 2339.3633 | 668.0314 | 194.6859 | 929.8804 | 3227.6879 | 0.44 | 2192.8504 | 2821.9112 | 3144.4374 | 4051.1564 | 9.63 | 1008.3161 | 1364.857 | 1637.5879 | 2509.8784 | 88 | 88 | 88 | 3315.6879 | 4139.1564 | 2597.8784
2019-12-07 | 5.25 | 1521.9516 | 1970.2541 | 2254.301 | 564.6817 | 165.6082 | 786.0582 | 3021.9836 | 0.39 | 2128.4173 | 2710.2415 | 3020.19 | 3804.2723 | 9.61 | 977.8794 | 1306.3971 | 1567.2072 | 2320.1772 | 88 | 88 | 88 | 3109.9836 | 3892.2723 | 2408.1772
2019-12-08 | 5.16 | 1495.8756 | 1959.3636 | 2235.4789 | 524.8374 | 154.538 | 730.2821 | 2957.138 | 0.34 | 2082.6773 | 2682.0394 | 2982.6376 | 3719.8921 | 9.59 | 956.5536 | 1295.1616 | 1548.7749 | 2256.1005 | 88 | 88 | 88 | 3045.138 | 3807.8921 | 2344.1005
2019-12-09 | 5.11 | 1567.424 | 2079.1531 | 2383.5091 | 718.5956 | 210.176 | 1004.2128 | 3328.42 | 0.28 | 2180.5 | 2840.1254 | 3171.7469 | 4135.2612 | 9.58 | 1000.043 | 1374.8993 | 1654.0219 | 2581.716 | 88 | 88 | 88 | 3416.42 | 4223.2612 | 2669.716
2019-12-10 | 5.06 | 1572.5841 | 2084.5111 | 2389.0901 | 717.3783 | 210.2111 | 1003.5815 | 3333.0291 | 0.23 | 2185.6581 | 2845.45 | 3177.2966 | 4139.8449 | 9.56 | 1001.3971 | 1375.5619 | 1654.7363 | 2581.3374 | 88 | 88 | 88 | 3421.0291 | 4227.8449 | 2669.3374
2019-12-11 | 5.02 | 1577.8713 | 2089.119 | 2393.9225 | 716.161 | 210.2462 | 1002.9502 | 3336.8512 | 0.17 | 2193.482 | 2853.1362 | 3185.3223 | 4146.9434 | 9.55 | 1002.8783 | 1375.5112 | 1654.7388 | 2580.2085 | 88 | 88 | 88 | 3424.8512 | 4234.9434 | 2668.2085
2019-12-12 | 5 | 1580.883 | 2092.675 | 2397.6057 | 714.9437 | 210.2813 | 1002.319 | 3339.4471 | 0.11 | 2201.5689 | 2862.9986 | 3195.5398 | 4156.2337 | 9.51 | 1008.4305 | 1382.2129 | 1661.6788 | 2586.1327 | 88 | 88 | 88 | 3427.4471 | 4244.2337 | 2674.1327
2019-12-13 | 4.96 | 1610.0986 | 2106.4497 | 2406.2389 | 660.3999 | 194.9881 | 926.1122 | 3288.751 | 0.04 | 2244.2418 | 2886.6488 | 3213.8132 | 4114.7981 | 9.47 | 1028.8008 | 1391.2671 | 1665.9625 | 2531.541 | 88 | 88 | 88 | 3376.751 | 4202.7981 | 2619.541
2019-12-14 | 4.9 | 1566.5158 | 2026.22 | 2312.1249 | 558.3592 | 165.901 | 783.0116 | 3074.9779 | -0.02 | 2180.4547 | 2775.4881 | 3087.6303 | 3867.1216 | 9.44 | 999.9949 | 1334.8222 | 1596.5162 | 2344.0161 | 88 | 88 | 88 | 3162.9779 | 3955.1216 | 2432.0161
2019-12-15 | 4.85 | 1534.4214 | 2007.7831 | 2285.4469 | 518.9909 | 154.8197 | 727.4328 | 3002.5581 | -0.1 | 2137.036 | 2750.0696 | 3052.8893 | 3786.051 | 9.38 | 982.9377 | 1328.4785 | 1583.1208 | 2285.5434 | 88 | 88 | 88 | 3090.5581 | 3874.051 | 2373.5434
2019-12-16 | 4.82 | 1603.7894 | 2126.0824 | 2431.9997 | 710.0746 | 210.4216 | 999.7938 | 3369.8783 | -0.18 | 2238.4292 | 2914.0076 | 3248.1649 | 4205.3448 | 9.32 | 1032.6136 | 1416.9497 | 1697.451 | 2617.9585 | 88 | 88 | 88 | 3457.8783 | 4293.3448 | 2705.9585
2019-12-17 | 4.74 | 1613.8402 | 2140.0602 | 2446.4161 | 708.8574 | 210.4567 | 999.1625 | 3383.4394 | -0.26 | 2248.4779 | 2928.0651 | 3262.663 | 4218.9937 | 9.26 | 1040.1277 | 1427.7038 | 1708.5289 | 2628.0983 | 88 | 88 | 88 | 3471.4394 | 4306.9937 | 2716.0983
2019-12-18 | 4.66 | 1622.913 | 2148.3875 | 2455.1263 | 707.6401 | 210.4918 | 998.5312 | 3391.2945 | -0.38 | 2262.6257 | 2942.578 | 3277.7868 | 4233.4232 | 9.2 | 1046.6639 | 1432.9858 | 1714.0788 | 2632.7104 | 88 | 88 | 88 | 3479.2945 | 4321.4232 | 2720.7104
2019-12-19 | 4.59 | 1631.9997 | 2160.3853 | 2467.5041 | 706.4228 | 210.5268 | 997.8999 | 3402.7789 | -0.5 | 2278.0567 | 2962.5012 | 3298.3747 | 4253.3169 | 9.15 | 1053.2139 | 1441.7904 | 1723.1485 | 2640.8037 | 88 | 88 | 88 | 3490.7789 | 4341.3169 | 2728.8037
2019-12-20 | 4.55 | 1587.4868 | 2096.4112 | 2368.9861 | 525.4592 | 158.1292 | 740.8363 | 3094.0747 | -0.62 | 2223.6217 | 2885.8979 | 3185.0571 | 3926.9554 | 9.1 | 1027.6389 | 1401.6017 | 1650.7805 | 2361.0753 | 88 | 88 | 88 | 3182.0747 | 4014.9554 | 2449.0753
2019-12-21 | 4.47 | 1564.8256 | 2000.0992 | 2228.8705 | 522.2818 | 157.4911 | 737.0747 | 2950.9285 | -0.76 | 2195.0509 | 2763.9968 | 3014.4036 | 3753.4717 | 9.07 | 1010.5165 | 1328.2199 | 1537.9618 | 2245.0589 | 88 | 88 | 88 | 3038.9285 | 3841.4717 | 2333.0589
2019-12-22 | 4.41 | 1571.3933 | 2008.9163 | 2237.8929 | 516.8439 | 156.1907 | 730.0504 | 2954.5824 | -0.9 | 2211.2567 | 2784.5486 | 3035.4924 | 3769.4366 | 9.05 | 1012.266 | 1331.151 | 1540.9322 | 2242.5441 | 88 | 88 | 88 | 3042.5824 | 3857.4366 | 2330.5441
2019-12-23 | 4.35 | 1612.0743 | 2129.8525 | 2403.4215 | 525.053 | 158.8829 | 742.7051 | 3128.9017 | -1.05 | 2276.5027 | 2954.642 | 3255.987 | 3999.0408 | 9.02 | 1037.4668 | 1416.5623 | 1666.1103 | 2376.3925 | 88 | 88 | 88 | 3216.9017 | 4087.0408 | 2464.3925
2019-12-24 | 4.31 | 1640.8332 | 2103.6889 | 2345.2896 | 524.1942 | 158.9235 | 742.2882 | 3068.9027 | -1.17 | 2325.2697 | 2935.0055 | 3200.6163 | 3941.9188 | 9.01 | 1053.8166 | 1390.6984 | 1611.7066 | 2320.148 | 88 | 88 | 88 | 3156.9027 | 4029.9188 | 2408.148
2019-12-25 | 4.24 | 1479.5257 | 1877.8191 | 2078.5471 | 521.4068 | 158.3948 | 739.0741 | 2800.8246 | -1.3 | 2099.5668 | 2625.65 | 2846.0785 | 3586.3962 | 9 | 946.7829 | 1235.2786 | 1419.0797 | 2125.8569 | 88 | 88 | 88 | 2888.8246 | 3674.3962 | 2213.8569
2019-12-26 | 4.21 | 1595.4811 | 2039.2326 | 2269.0043 | 521.514 | 158.7199 | 740.0563 | 2991.5296 | -1.42 | 2273.8961 | 2861.7063 | 3114.7717 | 3855.6359 | 8.99 | 1019.4911 | 1340.9335 | 1550.9283 | 2257.8833 | 88 | 88 | 88 | 3079.5296 | 3943.6359 | 2345.8833
2019-12-27 | 4.18 | 1657.2987 | 2124.2532 | 2366.4184 | 519.4843 | 158.4155 | 737.9429 | 3085.8508 | -1.49 | 2365.4587 | 2984.4599 | 3251.4669 | 3989.2191 | 8.95 | 1061.5451 | 1400.5873 | 1621.8538 | 2325.8744 | 88 | 88 | 88 | 3173.8508 | 4077.2191 | 2413.8744
2019-12-28 | 4.16 | 1601.4125 | 2049.5908 | 2279.5508 | 516.3408 | 157.7781 | 734.2008 | 2996.9761 | -1.55 | 2289.463 | 2883.937 | 3137.5231 | 3873.5593 | 8.9 | 1030.2462 | 1356.9811 | 1567.3286 | 2269.3046 | 88 | 88 | 88 | 3084.9761 | 3961.5593 | 2357.3046
2019-12-29 | 4.16 | 1601.4987 | 2046.9182 | 2276.8762 | 510.9796 | 156.4821 | 727.2295 | 2988.8141 | -1.61 | 2296.7769 | 2889.9001 | 3143.7332 | 3874.4607 | 8.86 | 1035.1542 | 1360.2604 | 1570.7708 | 2267.4035 | 88 | 88 | 88 | 3076.8141 | 3962.4607 | 2355.4035
2019-12-30 | 4.16 | 1659.2012 | 2129.5798 | 2371.7887 | 519.0419 | 159.167 | 739.7868 | 3090.9923 | -1.64 | 2383.5905 | 3009.6967 | 3277.3162 | 4015.277 | 8.8 | 1079.6897 | 1425.4864 | 1647.3667 | 2351.5645 | 88 | 88 | 88 | 3178.9923 | 4103.277 | 2439.5645
2019-12-31 | 4.14 | 1660.981 | 2132.9438 | 2375.2062 | 518.1832 | 159.2076 | 739.3699 | 3093.6589 | -1.67 | 2386.6168 | 3014.6511 | 3282.3678 | 4019.6158 | 8.74 | 1086.4672 | 1434.8622 | 1656.9716 | 2360.5433 | 88 | 88 | 88 | 3181.6589 | 4107.6158 | 2448.5433
2020-01-01 | 4.14 | 1596.0703 | 2040.3025 | 2271.6082 | 515.224 | 158.6074 | 735.9236 | 2988.3432 | -1.7 | 2296.5296 | 2889.6386 | 3145.7816 | 3881.5763 | 8.69 | 1050.3357 | 1378.5767 | 1590.5313 | 2292.4167 | 88 | 88 | 88 | 3076.3432 | 3969.5763 | 2380.4167
2020-01-02 | 4.14 | 1672.6961 | 2204.1844 | 2494.2806 | 515.3187 | 158.9325 | 736.9 | 3211.1531 | -1.73 | 2410.5803 | 3118.8294 | 3440.9297 | 4176.9657 | 8.64 | 1107.0268 | 1503.0085 | 1768.57 | 2470.7516 | 88 | 88 | 88 | 3299.1531 | 4264.9657 | 2558.7516
2020-01-03 | 4.13 | 1708.8818 | 2229.3889 | 2537.9827 | 636.1215 | 195.4668 | 912.8271 | 3400.4457 | -1.76 | 2464.4955 | 3159.5026 | 3502.1511 | 4386.879 | 8.6 | 1135.4364 | 1523.5132 | 1806.2623 | 2651.8283 | 88 | 88 | 88 | 3488.4457 | 4474.879 | 2739.8283
2020-01-04 | 4.12 | 1654.4631 | 2134.9769 | 2429.282 | 538.1936 | 166.4066 | 772.1573 | 3175.5756 | -1.83 | 2393.4538 | 3037.297 | 3364.6358 | 4131.1837 | 8.56 | 1103.0145 | 1461.649 | 1731.3038 | 2462.4832 | 88 | 88 | 88 | 3263.5756 | 4219.1837 | 2550.4832
2020-01-05 | 4.15 | 1610.998 | 2103.6007 | 2388.9081 | 500.3378 | 155.3167 | 717.2928 | 3090.5517 | -1.9 | 2344.0794 | 3007.0476 | 3324.3938 | 4045.783 | 8.52 | 1081.4831 | 1451.0284 | 1713.1936 | 2400.5748 | 88 | 88 | 88 | 3178.5517 | 4133.783 | 2488.5748
2020-01-06 | 4.17 | 1677.3034 | 2213.8662 | 2527.5655 | 683.0458 | 210.7032 | 984.4295 | 3442.0762 | -1.97 | 2452.9957 | 3177.1443 | 3526.8566 | 4465.2308 | 8.48 | 1132.8027 | 1537.6889 | 1826.1088 | 2723.8683 | 88 | 88 | 88 | 3530.0762 | 4553.2308 | 2811.8683
2020-01-07 | 4.18 | 1675.5394 | 2211.7252 | 2525.343 | 681.8309 | 210.7382 | 983.7994 | 3438.6537 | -2.06 | 2463.8634 | 3190.7089 | 3540.9292 | 4478.4998 | 8.46 | 1134.83 | 1540.2427 | 1828.755 | 2725.426 | 88 | 88 | 88 | 3526.6537 | 4566.4998 | 2813.426
2020-01-08 | 4.19 | 1675.3336 | 2212.1051 | 2525.7033 | 680.6161 | 210.7731 | 983.1692 | 3437.8142 | -2.15 | 2476.2893 | 3206.8279 | 3557.6181 | 4494.3855 | 8.43 | 1139.6788 | 1546.8647 | 1835.5899 | 2731.2113 | 88 | 88 | 88 | 3525.8142 | 4582.3855 | 2819.2113
2020-01-09 | 4.17 | 1676.8144 | 2213.786 | 2527.4464 | 679.4012 | 210.8081 | 982.539 | 3438.4742 | -2.25 | 2487.8749 | 3221.0642 | 3572.389 | 4508.3922 | 8.41 | 1141.1607 | 1548.5431 | 1837.3286 | 2731.8616 | 88 | 88 | 88 | 3526.4742 | 4596.3922 | 2819.8616
2020-01-10 | 4.14 | 1707.7903 | 2227.85 | 2536.3737 | 628.5053 | 195.768 | 909.0656 | 3391.5475 | -2.32 | 2536.515 | 3248.0592 | 3593.9554 | 4473.6025 | 8.37 | 1165.1423 | 1559.8183 | 1843.8705 | 2683.0191 | 88 | 88 | 88 | 3479.5475 | 4561.6025 | 2771.0191
2020-01-11 | 4.09 | 1658.2376 | 2139.3397 | 2433.7985 | 531.8842 | 166.6985 | 769.1164 | 3174.2026 | -2.39 | 2463.0419 | 3122.1064 | 3452.5646 | 4215.0746 | 8.33 | 1131.6372 | 1496.2948 | 1767.1984 | 2493.1382 | 88 | 88 | 88 | 3262.2026 | 4303.0746 | 2581.1382
2020-01-12 | 4.02 | 1626.8379 | 2122.994 | 2408.9639 | 494.5035 | 155.5975 | 714.4489 | 3105.4989 | -2.45 | 2410.7987 | 3089.2419 | 3409.4937 | 4127.19 | 8.3 | 1108.2363 | 1483.8069 | 1747.0988 | 2429.6352 | 88 | 88 | 88 | 3193.4989 | 4215.19 | 2517.6352
2020-01-13 | 3.97 | 1703.123 | 2247.0211 | 2561.8626 | 674.5417 | 210.9479 | 980.0183 | 3469.0256 | -2.44 | 2512.913 | 3252.8198 | 3605.2793 | 4537.4103 | 8.24 | 1163.6841 | 1577.0117 | 1866.7941 | 2757.3246 | 88 | 88 | 88 | 3557.0256 | 4625.4103 | 2845.3246
2020-01-14 | 3.93 | 1707.9849 | 2252.727 | 2570.3881 | 673.3269 | 210.9828 | 979.3881 | 3476.5462 | -2.42 | 2510.1932 | 3249.1092 | 3604.1343 | 4535.0346 | 8.18 | 1171.0738 | 1585.8571 | 1878.5108 | 2768.1091 | 88 | 88 | 88 | 3564.5462 | 4623.0346 | 2856.1091
2020-01-15 | 3.9 | 1712.0466 | 2257.5169 | 2575.3623 | 672.112 | 211.0178 | 978.7579 | 3480.4766 | -2.41 | 2509.1999 | 3247.6235 | 3602.6005 | 4532.309 | 8.12 | 1178.9267 | 1595.3537 | 1888.3662 | 2777.0324 | 88 | 88 | 88 | 3568.4766 | 4620.309 | 2865.0324
2020-01-16 | 3.87 | 1715.0176 | 2261.1521 | 2579.1279 | 670.8971 | 211.0527 | 978.1277 | 3483.1986 | -2.3 | 2494.4827 | 3229.3027 | 3583.5892 | 4511.7159 | 8.07 | 1184.4255 | 1602.1194 | 1895.378 | 2783.0733 | 88 | 88 | 88 | 3571.1986 | 4599.7159 | 2871.0733
2020-01-17 | 3.87 | 1742.2411 | 2270.8836 | 2583.5155 | 620.8891 | 196.0692 | 905.3041 | 3432.4629 | -2.2 | 2520.9224 | 3229.6305 | 3577.4903 | 4449.4842 | 8.02 | 1209.8643 | 1615.3976 | 1903.9446 | 2737.1353 | 88 | 88 | 88 | 3520.4629 | 4537.4842 | 2825.1353
2020-01-18 | 3.88 | 1684.485 | 2171.6321 | 2469.8414 | 525.5747 | 166.9904 | 766.0755 | 3204.9719 | -2.09 | 2425.9368 | 3077.1509 | 3408.6371 | 4164.1775 | 7.97 | 1176.5222 | 1551.2682 | 1826.6798 | 2547.8277 | 88 | 88 | 88 | 3292.9719 | 4252.1775 | 2635.8277
2020-01-19 | 3.88 | 1642.9315 | 2143.092 | 2432.3489 | 488.6691 | 155.8784 | 711.605 | 3123.8098 | -1.96 | 2350.5452 | 3015.3522 | 3335.6574 | 4046.2598 | 7.94 | 1150.9946 | 1536.6918 | 1804.3638 | 2482.5175 | 88 | 88 | 88 | 3211.8098 | 4134.2598 | 2570.5175
2020-01-20 | 3.91 | 1710.0433 | 2256.1451 | 2573.8791 | 666.0376 | 211.1926 | 975.607 | 3473.1512 | -1.82 | 2433.9161 | 3155.3616 | 3506.8278 | 4428.4687 | 7.91 | 1204.7219 | 1628.4198 | 1922.606 | 2806.2629 | 88 | 88 | 88 | 3561.1512 | 4516.4687 | 2894.2629
2020-01-21 | 3.94 | 1706.8042 | 2252.1833 | 2569.7656 | 664.8228 | 211.2275 | 974.9768 | 3467.7599 | -1.68 | 2416.7791 | 3134.1528 | 3484.8224 | 4404.763 | 7.88 | 1209.0638 | 1633.8631 | 1928.249 | 2810.8574 | 88 | 88 | 88 | 3555.7599 | 4492.763 | 2898.8574
2020-01-22 | 3.97 | 1702.3353 | 2246.5051 | 2563.8803 | 663.6079 | 211.2625 | 974.3467 | 3460.5968 | -1.55 | 2399.6757 | 3112.7842 | 3462.6606 | 4380.9397 | 7.9 | 1205.8593 | 1629.752 | 1923.9878 | 2805.3526 | 88 | 88 | 88 | 3548.5968 | 4468.9397 | 2893.3526
2020-01-23 | 3.99 | 1699.5614 | 2243.159 | 2560.4072 | 662.393 | 211.2974 | 973.7165 | 3455.8847 | -1.43 | 2384.2673 | 3093.7618 | 3442.925 | 4359.5812 | 7.91 | 1204.3498 | 1627.9628 | 1922.1286 | 2802.2888 | 88 | 88 | 88 | 3543.8847 | 4447.5812 | 2890.2888
2020-01-24 | 4.02 | 1722.3068 | 2246.9006 | 2558.6141 | 613.2729 | 196.3704 | 901.5425 | 3399.7416 | -1.34 | 2409.8961 | 3093.6045 | 3436.4436 | 4297.9665 | 7.96 | 1216.8774 | 1624.5101 | 1913.344 | 2739.4792 | 88 | 88 | 88 | 3487.7416 | 4385.9665 | 2827.4792
2020-01-25 | 4.04 | 1664.1606 | 2147.4381 | 2444.7231 | 519.2653 | 167.2823 | 763.0345 | 3173.3154 | -1.26 | 2322.3907 | 2951.4278 | 3278.274 | 4025.0244 | 8 | 1172.351 | 1546.7213 | 1821.919 | 2536.9441 | 88 | 88 | 88 | 3261.3154 | 4113.0244 | 2624.9441
2020-01-26 | 4.06 | 1621.231 | 2117.7781 | 2406.0471 | 482.8347 | 156.1592 | 708.761 | 3091.3847 | -1.17 | 2254.9232 | 2899.0649 | 3215.1544 | 3917.6705 | 8.05 | 1137.7833 | 1521.7294 | 1788.774 | 2461.0061 | 88 | 88 | 88 | 3179.3847 | 4005.6705 | 2549.0061
2020-01-27 | 4.08 | 1688.0771 | 2229.0161 | 2545.697 | 657.5336 | 211.4372 | 971.1958 | 3436.1795 | -1.16 | 2350.0378 | 3051.4229 | 3398.9689 | 4309.9525 | 8.12 | 1177.7104 | 1594.9468 | 1887.8309 | 2762.5072 | 88 | 88 | 88 | 3524.1795 | 4397.9525 | 2850.5072
2020-01-28 | 4.09 | 1686.8567 | 2227.9753 | 2544.5975 | 656.3187 | 211.4722 | 970.5656 | 3433.88 | -1.14 | 2347.5526 | 3048.8452 | 3396.276 | 4306.027 | 8.18 | 1170.1747 | 1586.033 | 1878.5621 | 2751.8377 | 88 | 88 | 88 | 3521.88 | 4394.027 | 2839.8377
2020-01-29 | 4.09 | 1687.4732 | 2227.8193 | 2544.4663 | 655.1038 | 211.5071 | 969.9354 | 3432.5879 | -1.12 | 2345.6411 | 3045.5187 | 3392.859 | 4301.3772 | 8.25 | 1161.9495 | 1574.9154 | 1867.0548 | 2738.8905 | 88 | 88 | 88 | 3520.5879 | 4389.3772 | 2826.8905
2020-01-30 | 4.08 | 1688.8549 | 2230.2221 | 2546.9259 | 653.889 | 211.5421 | 969.3052 | 3433.9258 | -1.17 | 2352.0745 | 3054.2438 | 3401.879 | 4309.4385 | 8.29 | 1157.016 | 1569.4353 | 1861.3349 | 2731.848 | 88 | 88 | 88 | 3521.9258 | 4397.4385 | 2819.848
2020-01-31 | 4.08 | 1714.1861 | 2236.7994 | 2548.1165 | 605.6566 | 196.6716 | 897.781 | 3381.7647 | -1.22 | 2394.068 | 3074.0964 | 3416.2089 | 4270.0684 | 8.34 | 1167.715 | 1563.8021 | 1850.3668 | 2667.7696 | 88 | 88 | 88 | 3469.7647 | 4358.0684 | 2755.7696
2020-02-01 | 4.1 | 1657.2874 | 2139.1562 | 2436.1203 | 512.9558 | 167.5742 | 759.9936 | 3158.5155 | -1.27 | 2324.2008 | 2953.8377 | 3280.7728 | 4021.6052 | 8.39 | 1124.5019 | 1488.3213 | 1761.3421 | 2469.0081 | 88 | 88 | 88 | 3246.5155 | 4109.6052 | 2557.0081
2020-02-02 | 4.11 | 1615.2419 | 2109.5968 | 2397.5738 | 477.0004 | 156.4401 | 705.9171 | 3077.2136 | -1.34 | 2275.5801 | 2923.7835 | 3240.767 | 3938.3458 | 8.39 | 1096.6644 | 1470.1988 | 1735.3963 | 2400.9482 | 88 | 88 | 88 | 3165.2136 | 4026.3458 | 2488.9482
2020-02-03 | 4.12 | 1683.5556 | 2224.1086 | 2540.545 | 649.0295 | 211.6819 | 966.7845 | 3422.7447 | -1.41 | 2382.1407 | 3092.1483 | 3441.1764 | 4345.0594 | 8.38 | 1145.4051 | 1555.4198 | 1846.7495 | 2712.2455 | 88 | 88 | 88 | 3510.7447 | 4433.0594 | 2800.2455
2020-02-04 | 4.11 | 1684.9472 | 2226.6263 | 2543.1314 | 647.8146 | 211.7168 | 966.1543 | 3424.2094 | -1.48 | 2391.1104 | 3104.1339 | 3453.5869 | 4356.5904 | 8.38 | 1145.5346 | 1556.3299 | 1847.6672 | 2711.9971 | 88 | 88 | 88 | 3512.2094 | 4444.5904 | 2799.9971
2020-02-05 | 4.1 | 1686.3818 | 2228.3641 | 2544.9333 | 646.5998 | 211.7518 | 965.5241 | 3424.8896 | -1.53 | 2397.5964 | 3112.1612 | 3461.9168 | 4363.9624 | 8.36 | 1148.2336 | 1559.6295 | 1851.0879 | 2714.3301 | 88 | 88 | 88 | 3512.8896 | 4451.9624 | 2802.3301
2020-02-06 | 4.07 | 1689.6863 | 2231.8192 | 2548.5302 | 645.3849 | 211.7868 | 964.894 | 3427.4434 | -1.58 | 2403.4259 | 3118.7365 | 3468.7545 | 4369.8425 | 8.33 | 1151.5393 | 1563.0992 | 1854.6974 | 2716.8912 | 88 | 88 | 88 | 3515.4434 | 4457.8425 | 2804.8912
2020-02-07 | 4.05 | 1719.1622 | 2243.9591 | 2555.4701 | 598.0404 | 196.9728 | 894.0195 | 3381.9819 | -1.64 | 2449.0618 | 3143.0026 | 3487.5943 | 4335.8522 | 8.3 | 1173.9823 | 1572.4415 | 1859.2437 | 2669.5128 | 88 | 88 | 88 | 3469.9819 | 4423.8522 | 2757.5128
2020-02-08 | 4.04 | 1665.3978 | 2150.3089 | 2447.6036 | 506.6464 | 167.8661 | 756.9527 | 3164.2136 | -1.64 | 2370.7999 | 3012.1574 | 3341.1736 | 4077.3267 | 8.29 | 1137.5882 | 1505.4398 | 1778.9994 | 2480.9864 | 88 | 88 | 88 | 3252.2136 | 4165.3267 | 2568.9864
2020-02-09 | 4.06 | 1621.7177 | 2118.7207 | 2406.93 | 471.166 | 156.7209 | 703.0732 | 3081.2012 | -1.64 | 2312.3359 | 2970.3921 | 3288.9551 | 3982.0278 | 8.27 | 1111.6295 | 1489.6793 | 1755.4694 | 2415.8538 | 88 | 88 | 88 | 3169.2012 | 4070.0278 | 2503.8538
2020-02-10 | 4.1 | 1686.7056 | 2228.7209 | 2545.245 | 640.5254 | 211.9266 | 962.3733 | 3419.3969 | -1.65 | 2413.0712 | 3131.4192 | 3481.8506 | 4378.5981 | 8.26 | 1161.1958 | 1575.6384 | 1867.6312 | 2725.4357 | 88 | 88 | 88 | 3507.3969 | 4466.5981 | 2813.4357
2020-02-11 | 4.14 | 1681.4632 | 2222.5242 | 2538.8021 | 639.3105 | 211.9615 | 961.7431 | 3411.6359 | -1.58 | 2404.0375 | 3120.5415 | 3470.5526 | 4365.8711 | 8.28 | 1158.481 | 1572.5607 | 1864.4232 | 2720.9831 | 88 | 88 | 88 | 3499.6359 | 4453.8711 | 2808.9831
2020-02-12 | 4.21 | 1673.0033 | 2214.4827 | 2530.3581 | 638.0957 | 211.9965 | 961.1129 | 3401.7558 | -1.51 | 2395.576 | 3112.6392 | 3462.2505 | 4356.1399 | 8.3 | 1156.3385 | 1572.2695 | 1864.0225 | 2719.3378 | 88 | 88 | 88 | 3489.7558 | 4444.1399 | 2807.3378
2020-02-13 | 4.27 | 1664.8797 | 2201.1828 | 2516.6781 | 636.8808 | 212.0314 | 960.4827 | 3386.6787 | -1.44 | 2386.1876 | 3097.623 | 3446.798 | 4339.2581 | 8.32 | 1153.269 | 1565.3539 | 1856.9609 | 2711.0314 | 88 | 88 | 88 | 3474.6787 | 4427.2581 | 2799.0314
2020-02-14 | 4.33 | 1683.4489 | 2199.7961 | 2509.655 | 590.5989 | 196.5404 | 889.8972 | 3328.0183 | -1.33 | 2409.4889 | 3094.1803 | 3436.9649 | 4277.0069 | 8.36 | 1166.4981 | 1562.9819 | 1849.3973 | 2652.3251 | 88 | 88 | 88 | 3416.0183 | 4365.0069 | 2740.3251
2020-02-15 | 4.41 | 1619.894 | 2094.3523 | 2389.5951 | 500.6331 | 166.9126 | 753.3494 | 3099.2343 | -1.21 | 2317.8338 | 2947.1633 | 3273.8126 | 4002.8296 | 8.41 | 1123.1397 | 1487.3693 | 1760.2588 | 2456.1059 | 88 | 88 | 88 | 3187.2343 | 4090.8296 | 2544.1059
2020-02-16 | 4.46 | 1574.4937 | 2059.7939 | 2345.9262 | 465.7301 | 155.2578 | 699.4474 | 3013.7404 | -1.09 | 2246.9274 | 2889.1041 | 3204.8075 | 3890.967 | 8.45 | 1091.0684 | 1463.5871 | 1728.4601 | 2383.0855 | 88 | 88 | 88 | 3101.7404 | 3978.967 | 2471.0855
2020-02-17 | 4.48 | 1638.4025 | 2168.1109 | 2482.3675 | 632.9421 | 209.0574 | 956.6015 | 3347.8175 | -0.96 | 2325.5969 | 3022.2027 | 3368.5568 | 4255.4311 | 8.5 | 1130.586 | 1536.9622 | 1827.4997 | 2677.1178 | 88 | 88 | 88 | 3435.8175 | 4343.4311 | 2765.1178
2020-02-18 | 4.53 | 1632.4897 | 2161.4152 | 2475.3875 | 631.9575 | 208.3138 | 955.6312 | 3339.7094 | -0.84 | 2310.84 | 3004.5578 | 3350.2171 | 4235.6942 | 8.55 | 1124.6743 | 1530.2358 | 1820.4871 | 2668.9722 | 88 | 88 | 88 | 3427.7094 | 4323.6942 | 2756.9722
2020-02-19 | 4.59 | 1624.6577 | 2151.337 | 2464.9358 | 630.9728 | 207.5703 | 954.6609 | 3328.0901 | -0.7 | 2292.9008 | 2981.9144 | 3326.7307 | 4210.7316 | 8.6 | 1118.1067 | 1521.731 | 1811.6659 | 2659.0178 | 88 | 88 | 88 | 3416.0901 | 4298.7316 | 2747.0178
2020-02-20 | 4.62 | 1621.1686 | 2146.7684 | 2460.201 | 629.9881 | 206.8268 | 953.6906 | 3322.3057 | -0.57 | 2276.7781 | 2961.6453 | 3305.7077 | 4188.2713 | 8.65 | 1112.0923 | 1514.022 | 1803.6707 | 2649.8892 | 88 | 88 | 88 | 3410.3057 | 4276.2713 | 2737.8892
2020-02-21 | 4.68 | 1637.5859 | 2143.573 | 2451.1956 | 584.2056 | 191.7069 | 883.6107 | 3262.1853 | -0.44 | 2294.3469 | 2952.7139 | 3290.1147 | 4120.7575 | 8.69 | 1123.2086 | 1509.8513 | 1794.1515 | 2589.7489 | 88 | 88 | 88 | 3350.1853 | 4208.7575 | 2677.7489
2020-02-22 | 4.8 | 1570.4882 | 2034.0558 | 2326.9328 | 495.36 | 162.8456 | 748.3402 | 3030.2668 | -0.33 | 2207.5658 | 2812.5811 | 3134.1209 | 3855.1808 | 8.73 | 1082.4347 | 1437.6417 | 1708.5606 | 2398.3151 | 88 | 88 | 88 | 3118.2668 | 3943.1808 | 2486.3151
2020-02-23 | 4.91 | 1519.2248 | 1992.5528 | 2276.1181 | 460.8256 | 151.4694 | 694.7791 | 2937.8354 | -0.22 | 2140.762 | 2759.2146 | 3070.1044 | 3748.8146 | 8.76 | 1052.7691 | 1417.1828 | 1680.2414 | 2329.2059 | 88 | 88 | 88 | 3025.8354 | 3836.8146 | 2417.2059
2020-02-24 | 4.98 | 1575.3529 | 2090.3784 | 2401.5206 | 626.0495 | 203.8527 | 949.8094 | 3258.4792 | -0.11 | 2218.3245 | 2889.6236 | 3230.7917 | 4107.84 | 8.8 | 1092.8084 | 1490.5519 | 1779.1601 | 2621.0414 | 88 | 88 | 88 | 3346.4792 | 4195.84 | 2709.0414
2020-02-25 | 5.06 | 1564.965 | 2077.6242 | 2388.2775 | 625.0648 | 203.1092 | 948.839 | 3243.9885 | 0 | 2204.1456 | 2872.1771 | 3212.6816 | 4088.3702 | 8.84 | 1087.4744 | 1484.065 | 1772.4183 | 2613.2053 | 88 | 88 | 88 | 3331.9885 | 4176.3702 | 2701.2053
2020-02-26 | 5.15 | 1554.1223 | 2064.4667 | 2374.6157 | 624.0802 | 202.3657 | 947.8687 | 3229.0393 | 0.1 | 2192.0382 | 2857.4743 | 3197.418 | 4071.786 | 8.87 | 1084.2119 | 1480.3105 | 1768.5118 | 2608.2438 | 88 | 88 | 88 | 3317.0393 | 4159.786 | 2696.2438
2020-02-27 | 5.21 | 1547.0776 | 2055.9581 | 2365.7732 | 623.0955 | 201.6222 | 946.8984 | 3219.0279 | 0.2 | 2179.9394 | 2842.7071 | 3182.0834 | 4055.1305 | 8.91 | 1079.6947 | 1474.9258 | 1762.9094 | 2601.5468 | 88 | 88 | 88 | 3307.0279 | 4143.1305 | 2689.5468
2020-02-28 | 5.26 | 1564.5777 | 2054.4006 | 2358.7026 | 577.8123 | 186.8733 | 877.3242 | 3161.4281 | 0.32 | 2198.2397 | 2835.2008 | 3168.2509 | 3989.9798 | 8.96 | 1089.9727 | 1469.5907 | 1752.3607 | 2540.8529 | 88 | 88 | 88 | 3249.4281 | 4077.9798 | 2628.8529
2020-02-29 | 5.3 | 1508.8684 | 1959.4121 | 2249.5188 | 490.0868 | 158.7786 | 743.3311 | 2946.161 | 0.38 | 2119.8573 | 2706.1608 | 3023.7746 | 3737.4532 | 8.99 | 1050.6267 | 1399.3505 | 1668.8269 | 2352.6919 | 88 | 88 | 88 | 3034.161 | 3825.4532 | 2440.6919
2020-03-01 | 5.34 | 1466.9289 | 1928.7022 | 2206.9632 | 455.9211 | 147.681 | 690.1108 | 2862.6439 | 0.43 | 2061.8022 | 2662.5789 | 2966.6672 | 3638.6461 | 9.01 | 1022.2883 | 1380.163 | 1639.1193 | 2282.6178 | 88 | 88 | 88 | 2950.6439 | 3726.6461 | 2370.6178
2020-03-02 | 5.41 | 1521.4396 | 2024.0808 | 2329.6857 | 619.1568 | 198.6481 | 943.0172 | 3178.421 | 0.54 | 2136.6112 | 2788.8851 | 3122.8974 | 3990.8962 | 9.05 | 1061.64 | 1452.4406 | 1736.8129 | 2571.1501 | 88 | 88 | 88 | 3266.421 | 4078.8962 | 2659.1501
2020-03-03 | 5.48 | 1512.5161 | 2013.0311 | 2318.2163 | 618.1722 | 197.9046 | 942.0469 | 3165.7424 | 0.67 | 2120.1072 | 2768.4238 | 3101.6687 | 3968.2268 | 9.11 | 1053.9806 | 1442.9531 | 1726.9623 | 2560.1253 | 88 | 88 | 88 | 3253.7424 | 4056.2268 | 2648.1253
2020-03-04 | 5.55 | 1503.5746 | 2001.8536 | 2306.6092 | 617.1875 | 197.1611 | 941.0766 | 3152.9259 | 0.8 | 2103.5852 | 2747.8322 | 3080.2997 | 3945.4169 | 9.17 | 1046.3033 | 1433.3394 | 1716.9756 | 2548.9644 | 88 | 88 | 88 | 3240.9259 | 4033.4169 | 2636.9644
2020-03-05 | 5.63 | 1493.2076 | 1989.2181 | 2293.4892 | 616.2028 | 196.4176 | 940.1063 | 3138.5566 | 0.93 | 2086.901 | 2727.3656 | 3059.0591 | 3922.7349 | 9.23 | 1038.4637 | 1423.8285 | 1707.0952 | 2537.9095 | 88 | 88 | 88 | 3226.5566 | 4010.7349 | 2625.9095
2020-03-06 | 5.74 | 1502.9451 | 1978.821 | 2277.3214 | 571.419 | 182.0398 | 871.0377 | 3072.1586 | 1.07 | 2101.9644 | 2717.0291 | 3042.3992 | 3855.2401 | 9.31 | 1045.0225 | 1414.495 | 1692.4547 | 2473.5288 | 88 | 88 | 88 | 3160.1586 | 3943.2401 | 2561.5288
2020-03-07 | 5.85 | 1440.749 | 1878.2901 | 2162.3606 | 484.8137 | 154.7117 | 738.322 | 2852.1303 | 1.22 | 2015.7154 | 2581.1728 | 2890.8254 | 3596.6611 | 9.38 | 1002.3837 | 1342.3989 | 1606.9653 | 2284.4859 | 88 | 88 | 88 | 2940.1303 | 3684.6611 | 2372.4859
2020-03-08 | 5.95 | 1393.4798 | 1837.8879 | 2112.9397 | 451.0166 | 143.8926 | 685.4425 | 2761.979 | 1.36 | 1949.5748 | 2523.9912 | 2823.2004 | 3487.5076 | 9.46 | 968.2307 | 1313.2207 | 1569.7992 | 2207.1631 | 88 | 88 | 88 | 2849.979 | 3575.5076 | 2295.1631
2020-03-09 | 6.06 | 1438.7224 | 1921.0655 | 2222.8309 | 612.2642 | 193.4435 | 936.2251 | 3062.4635 | 1.48 | 2017.2525 | 2640.3899 | 2968.8863 | 3826.6748 | 9.56 | 996.6142 | 1371.3634 | 1652.7012 | 2478.4593 | 88 | 88 | 88 | 3150.4635 | 3914.6748 | 2566.4593
2020-03-10 | 6.16 | 1426.3886 | 1905.8117 | 2207.0044 | 611.2795 | 192.7 | 935.2548 | 3045.3074 | 1.6 | 2002.3911 | 2622.0075 | 2949.8166 | 3806.2017 | 9.65 | 985.5445 | 1357.6707 | 1638.4925 | 2462.9563 | 88 | 88 | 88 | 3133.3074 | 3894.2017 | 2550.9563
2020-03-11 | 6.22 | 1418.5689 | 1896.0495 | 2196.8699 | 610.2948 | 191.9565 | 934.2845 | 3034.0017 | 1.68 | 1992.0438 | 2609.1124 | 2936.4347 | 3791.5749 | 9.76 | 971.41 | 1340.0489 | 1620.2049 | 2443.2949 | 88 | 88 | 88 | 3122.0017 | 3879.5749 | 2531.2949
2020-03-12 | 6.3 | 1408.2112 | 1885.6891 | 2186.0124 | 609.3102 | 191.213 | 933.3142 | 3021.8935 | 1.77 | 1980.4217 | 2597.2938 | 2924.0628 | 3777.9182 | 9.87 | 957.2638 | 1324.888 | 1604.3701 | 2426.086 | 88 | 88 | 88 | 3109.8935 | 3865.9182 | 2514.086
2020-03-13 | 6.39 | 1418.2486 | 1874.5737 | 2169.2457 | 565.0257 | 177.2062 | 864.7512 | 2955.5297 | 1.85 | 2000.5838 | 2592.3026 | 2913.1119 | 3716.9363 | 9.97 | 959.0504 | 1308.6112 | 1582.6728 | 2355.1253 | 88 | 88 | 88 | 3043.5297 | 3804.9363 | 2443.1253
2020-03-14 | 6.44 | 1366.3464 | 1785.5397 | 2065.7787 | 479.5406 | 150.6447 | 733.3128 | 2748.5287 | 1.91 | 1928.8858 | 2473.2296 | 2778.4992 | 3477.0013 | 10.06 | 916.8116 | 1235.995 | 1496.2317 | 2166.3939 | 88 | 88 | 88 | 2836.5287 | 3565.0013 | 2254.3939
2020-03-15 | 6.51 | 1325.5768 | 1754.2635 | 2025.8416 | 446.112 | 140.1042 | 680.7742 | 2668.3977 | 1.97 | 1875.6056 | 2432.9614 | 2728.4317 | 3386.121 | 10.15 | 884.5846 | 1210.1093 | 1462.5314 | 2092.9543 | 99 | 99 | 99 | 2767.3977 | 3485.121 | 2191.9543
2020-03-16 | 6.55 | 1377.4317 | 1845.6837 | 2144.0549 | 605.3715 | 188.2389 | 929.4329 | 2975.2093 | 2.03 | 1948.374 | 2555.6875 | 2880.4394 | 3729.5507 | 10.24 | 911.3306 | 1266.0568 | 1542.8915 | 2359.3863 | 110 | 110 | 110 | 3085.2093 | 3839.5507 | 2469.3863
2020-03-17 | 6.58 | 1372.3684 | 1842.0474 | 2140.1689 | 604.3868 | 187.4954 | 928.4626 | 2970.2703 | 2.12 | 1935.7306 | 2542.7427 | 2866.8968 | 3714.7223 | 10.3 | 902.4789 | 1257.611 | 1534.0191 | 2349.3373 | 121 | 121 | 121 | 3091.2703 | 3835.7223 | 2470.3373
2020-03-18 | 6.62 | 1368.4134 | 1834.3488 | 2132.2785 | 603.4022 | 186.7519 | 927.4923 | 2961.2872 | 2.21 | 1925.4586 | 2527.0879 | 2850.7604 | 3697.2999 | 10.36 | 895.9986 | 1246.8558 | 1522.9537 | 2337.095 | 132 | 132 | 132 | 3093.2872 | 3829.2999 | 2469.095
2020-03-19 | 6.66 | 1363.3794 | 1828.0666 | 2125.7503 | 602.4175 | 186.0083 | 926.522 | 2953.6662 | 2.29 | 1915.3709 | 2514.5303 | 2837.7255 | 3683.0185 | 10.43 | 887.1763 | 1235.8542 | 1511.5292 | 2324.4538 | 143 | 143 | 143 | 3096.6662 | 3826.0185 | 2467.4538
2020-03-20 | 6.71 | 1378.1114 | 1825.8097 | 2118.1193 | 558.6324 | 172.3727 | 858.4647 | 2897.1169 | 2.45 | 1924.5232 | 2499.3628 | 2816.1979 | 3611.6897 | 10.49 | 893.2672 | 1228.1499 | 1498.6974 | 2263.0594 | 143 | 143 | 143 | 3040.1169 | 3754.6897 | 2406.0594
2020-03-21 | 6.81 | 1320.5926 | 1730.9721 | 2008.5267 | 474.2675 | 146.5777 | 728.3037 | 2685.015 | 2.6 | 1843.3861 | 2370.1897 | 2671.0217 | 3362.1803 | 10.55 | 856.1633 | 1163.1161 | 1419.992 | 2083.4477 | 143 | 143 | 143 | 2828.015 | 3505.1803 | 2226.4477
2020-03-22 | 6.91 | 1275.9369 | 1694.1891 | 1962.9643 | 441.2075 | 136.3158 | 676.1059 | 2599.5639 | 2.81 | 1772.6512 | 2307.2092 | 2597.573 | 3247.8676 | 10.64 | 824.048 | 1136.4904 | 1385.6252 | 2009.7656 | 143 | 143 | 143 | 2742.5639 | 3390.8676 | 2152.7656
2020-03-23 | 7.04 | 1314.265 | 1767.674 | 2062.4596 | 598.4788 | 183.0343 | 922.6408 | 2885.1272 | 3.01 | 1823.3052 | 2400.7891 | 2719.109 | 3557.8216 | 10.72 | 849.4342 | 1189.544 | 1462.8393 | 2270.8554 | 145.42 | 145.42 | 145.42 | 3030.5472 | 3703.2416 | 2416.2754
2020-03-24 | 7.21 | 1294.0147 | 1742.4906 | 2035.5636 | 597.4942 | 182.2908 | 921.6705 | 2856.6199 | 3.21 | 1799.2644 | 2370.9018 | 2687.2758 | 3524.2625 | 10.81 | 839.2899 | 1176.9205 | 1449.0227 | 2255.7415 | 150.81 | 150.81 | 150.81 | 3007.4299 | 3675.0725 | 2406.5515
2020-03-25 | 7.37 | 1273.6094 | 1717.2932 | 2009.4159 | 596.5095 | 181.5472 | 920.7002 | 2828.9003 | 3.42 | 1772.5424 | 2337.8637 | 2652.998 | 3488.2185 | 10.93 | 823.9382 | 1157.9942 | 1429.3774 | 2234.6792 | 156.2 | 156.2 | 156.2 | 2985.1003 | 3644.4185 | 2390.8792
2020-03-26 | 7.5 | 1257.0114 | 1696.2593 | 1987.6049 | 595.5248 | 180.8037 | 919.7299 | 2805.6365 | 3.62 | 1747.1015 | 2305.8271 | 2619.7782 | 3453.2719 | 11.06 | 807.3412 | 1136.9652 | 1407.5695 | 2211.4142 | 161.59 | 161.59 | 161.59 | 2967.2265 | 3614.8619 | 2373.0042
2020-03-27 | 7.63 | 1260.0115 | 1680.397 | 1965.9959 | 552.2391 | 167.5392 | 852.1782 | 2735.3738 | 3.83 | 1747.4135 | 2281.2797 | 2588.7118 | 3372.8345 | 11.19 | 803.3927 | 1117.4647 | 1382.6094 | 2138.1738 | 167.09 | 167.09 | 167.09 | 2902.4638 | 3539.9245 | 2305.2638
2020-03-28 | 7.74 | 1204.9197 | 1589.0054 | 1860.6026 | 468.9944 | 142.5107 | 723.2945 | 2528.8682 | 3.98 | 1671.8254 | 2159.9284 | 2452.2719 | 3133.6672 | 11.32 | 760.3659 | 1045.4138 | 1297.2579 | 1953.0224 | 172.7 | 172.7 | 172.7 | 2701.5682 | 3306.3672 | 2125.7224
2020-03-29 | 7.85 | 1162.3077 | 1553.2088 | 1816.2292 | 436.303 | 132.5274 | 671.4376 | 2445.0591 | 4.13 | 1612.9781 | 2109.4361 | 2391.9991 | 3033.2807 | 11.45 | 726.1751 | 1014.9243 | 1259.0325 | 1875.8124 | 178.2 | 178.2 | 178.2 | 2623.2591 | 3211.4807 | 2054.0124
2020-03-30 | 7.94 | 1201.4715 | 1626.8847 | 1915.6126 | 591.5862 | 177.8297 | 915.8487 | 2728.1491 | 4.28 | 1663.7689 | 2201.9109 | 2511.9694 | 3339.1094 | 11.58 | 741.7004 | 1055.0007 | 1322.5145 | 2120.5274 | 183.81 | 183.81 | 183.81 | 2911.9591 | 3522.9194 | 2304.3374
2020-03-31 | 8.04 | 1188.9816 | 1617.5452 | 1905.6881 | 590.6015 | 177.0861 | 914.8784 | 2716.8901 | 4.37 | 1652.541 | 2194.3588 | 2503.8922 | 3329.7421 | 11.69 | 727.9484 | 1043.875 | 1310.7439 | 2107.3779 | 189.53 | 189.53 | 189.53 | 2906.4201 | 3519.2721 | 2296.9079
2020-04-01 | 8.12 | 1178.6373 | 1601.1736 | 1880.4782 | 589.6168 | 176.3426 | 913.9081 | 2689.3209 | 4.47 | 1639.6695 | 2174.7361 | 2474.0125 | 3297.4278 | 11.8 | 713.8158 | 1022.8969 | 1282.0655 | 2076.2159 | 191.28 | 191.28 | 191.28 | 2880.6009 | 3488.7078 | 2267.4959
2020-04-02 | 8.15 | 1174.7041 | 1594.0818 | 1873.2141 | 588.6322 | 175.5991 | 912.9378 | 2681.0012 | 4.53 | 1631.946 | 2162.8665 | 2461.8081 | 3284.0524 | 11.89 | 702.305 | 1006.4424 | 1265.1087 | 2057.9593 | 193.03 | 193.03 | 193.03 | 2874.0312 | 3477.0824 | 2250.9893
2020-04-03 | 8.19 | 1188.2364 | 1591.9085 | 1865.889 | 545.8458 | 162.7056 | 845.8917 | 2625.9777 | 4.6 | 1648.6959 | 2159.6402 | 2452.9768 | 3227.0254 | 11.98 | 702.1246 | 992.5482 | 1246.0945 | 1991.4456 | 194.78 | 194.78 | 194.78 | 2820.7577 | 3421.8054 | 2186.2256
2020-04-04 | 8.25 | 1142.5581 | 1512.9625 | 1773.4274 | 463.7213 | 138.4438 | 718.2854 | 2434.0249 | 4.67 | 1587.105 | 2056.6137 | 2335.5652 | 3008.6901 | 12.06 | 669.4509 | 934.384 | 1175.1746 | 1822.4399 | 196.53 | 196.53 | 196.53 | 2630.5549 | 3205.2201 | 2018.9699
2020-04-05 | 8.32 | 1106.1173 | 1484.5157 | 1737.7397 | 431.3984 | 128.739 | 666.7693 | 2359.5226 | 4.73 | 1541.0318 | 2021.3825 | 2292.3734 | 2926.1979 | 12.15 | 642.1278 | 911.7581 | 1146.0273 | 1754.9638 | 198.28 | 198.28 | 198.28 | 2557.8026 | 3124.4779 | 1953.2438
2020-04-06 | 8.41 | 1142.7366 | 1555.7353 | 1833.4271 | 584.6935 | 172.625 | 909.0565 | 2636.4309 | 4.78 | 1601.2376 | 2126.1729 | 2423.7353 | 3241.2542 | 12.24 | 658.9738 | 953.8687 | 1210.595 | 1998.2841 | 200.03 | 200.03 | 200.03 | 2836.4609 | 3441.2842 | 2198.3141
2020-04-07 | 8.52 | 1127.7647 | 1535.68 | 1812.7182 | 583.7089 | 171.8815 | 908.0862 | 2614.3458 | 4.84 | 1592.5801 | 2113.9339 | 2411.1181 | 3227.4652 | 12.33 | 646.5292 | 936.9986 | 1193.1791 | 1979.5673 | 201.78 | 201.78 | 201.78 | 2816.1258 | 3429.2452 | 2181.3473
2020-04-08 | 8.65 | 1116.4372 | 1522.2274 | 1792.4662 | 441.4204 | 130.5427 | 684.5109 | 2423.6007 | 4.91 | 1590.5749 | 2110.7593 | 2400.9928 | 3044.6974 | 12.45 | 634.6931 | 924.2538 | 1174.1771 | 1792.54 | 203.53 | 203.53 | 203.53 | 2627.1307 | 3248.2274 | 1996.07
2020-04-09 | 8.75 | 1103.4126 | 1506.1914 | 1775.8735 | 440.7312 | 129.9956 | 683.8761 | 2406.0209 | 4.99 | 1580.0847 | 2097.8825 | 2387.668 | 3030.4563 | 12.57 | 619.134 | 905.0583 | 1154.3164 | 1771.6211 | 205.28 | 205.28 | 205.28 | 2611.3009 | 3235.7363 | 1976.9011
2020-04-10 | 8.85 | 1031.3678 | 1439.8301 | 1678.5489 | 438.0688 | 128.8933 | 680.0552 | 2305.7162 | 5.07 | 1484.5439 | 2012.5564 | 2269.377 | 2909.2563 | 12.69 | 570.9985 | 858.013 | 1078.3425 | 1692.5961 | 207.03 | 207.03 | 207.03 | 2512.7462 | 3116.2863 | 1899.6261
2020-04-11 | 8.94 | 1051.3516 | 1435.154 | 1672.3773 | 436.1438 | 128.0009 | 677.4214 | 2297.2009 | 5.17 | 1516.9109 | 2013.011 | 2268.3782 | 2905.8839 | 12.84 | 569.7386 | 837.3708 | 1055.8247 | 1667.529 | 208.78 | 208.78 | 208.78 | 2505.9809 | 3114.6639 | 1876.309
2020-04-12 | 9.05 | 1038.2567 | 1417.5068 | 1654.2054 | 431.2522 | 126.28 | 669.9881 | 2273.6588 | 5.26 | 1506.2848 | 1998.3887 | 2253.3288 | 2885.5209 | 12.98 | 552.9399 | 815.1674 | 1032.9509 | 1639.1951 | 212.63 | 212.63 | 212.63 | 2486.2888 | 3098.1509 | 1851.8251
2020-04-13 | 9.18 | 991.5305 | 1389.6963 | 1626.7842 | 437.9743 | 127.8072 | 681.3371 | 2252.8799 | 5.36 | 1449.4991 | 1968.5173 | 2223.9026 | 2862.8561 | 13.13 | 517.9766 | 791.1771 | 1009.345 | 1622.1453 | 226.35 | 226.35 | 226.35 | 2479.2299 | 3089.2061 | 1848.4953
2020-04-14 | 9.35 | 1026.7118 | 1405.6101 | 1660.1744 | 437.2851 | 127.2602 | 680.7023 | 2285.0462 | 5.5 | 1514.7884 | 2011.3155 | 2285.9599 | 2923.7943 | 13.27 | 529.761 | 788.8918 | 1023.0111 | 1634.6846 | 230.78 | 230.78 | 230.78 | 2515.8262 | 3154.5743 | 1865.4646
2020-04-15 | 9.52 | 1004.8553 | 1378.8749 | 1632.5317 | 436.5959 | 126.7131 | 680.0675 | 2256.1793 | 5.63 | 1498.0017 | 1990.8964 | 2264.8437 | 2901.5924 | 13.4 | 512.9765 | 768.4267 | 1001.8452 | 1612.4253 | 235.1 | 235.1 | 235.1 | 2491.2793 | 3136.6924 | 1847.5253
2020-04-16 | 9.71 | 981.0354 | 1351.4798 | 1604.1596 | 435.9067 | 126.166 | 679.4328 | 2226.5153 | 5.76 | 1481.7872 | 1973.0299 | 2246.315 | 2881.9778 | 13.54 | 495.4963 | 748.8122 | 981.5127 | 1590.9654 | 239.32 | 239.32 | 239.32 | 2465.8353 | 3121.2978 | 1830.2854
2020-04-17 | 9.89 | 959.2407 | 1322.4522 | 1574.2349 | 433.233 | 125.0709 | 675.5785 | 2193.3279 | 5.9 | 1465.0623 | 1950.2322 | 2222.8307 | 2855.3696 | 13.65 | 482.5767 | 730.8601 | 963.0268 | 1569.449 | 243.63 | 243.63 | 243.63 | 2436.9579 | 3098.9996 | 1813.079
2020-04-18 | 10.03 | 921.6807 | 1243.1747 | 1482.6557 | 453.1751 | 130.3098 | 708.2671 | 2127.0245 | 6.05 | 1415.8829 | 1847.6911 | 2107.2215 | 2765.5757 | 13.76 | 458.5214 | 676.6304 | 897.3214 | 1528.5833 | 248.06 | 248.06 | 248.06 | 2375.0845 | 3013.6357 | 1776.6433
2020-04-19 | 10.14 | 885.644 | 1212.5695 | 1445.16 | 421.5894 | 121.1622 | 657.4327 | 2051.5446 | 6.19 | 1364.1568 | 1803.3917 | 2055.0475 | 2674.736 | 13.87 | 433.7826 | 654.6538 | 869.2409 | 1463.0625 | 252.27 | 252.27 | 252.27 | 2303.8146 | 2927.006 | 1715.3325
2020-04-20 | 10.25 | 910.1488 | 1265.5904 | 1521.3946 | 570.9082 | 162.2158 | 895.4723 | 2303.9023 | 6.33 | 1405.2646 | 1881.6962 | 2158.4617 | 2956.7115 | 13.96 | 441.557 | 682.4903 | 918.4562 | 1686.065 | 256.6 | 256.6 | 256.6 | 2560.5023 | 3213.3115 | 1942.665
2020-04-21 | 10.37 | 894.9392 | 1252.8071 | 1507.9576 | 569.9235 | 161.4723 | 894.502 | 2289.0446 | 6.46 | 1388.7909 | 1867.5746 | 2143.6347 | 2940.4286 | 14.05 | 430.1376 | 674.2024 | 909.6732 | 1675.9773 | 260.81 | 260.81 | 260.81 | 2549.8546 | 3201.2386 | 1936.7873
2020-04-22 | 10.51 | 877.0059 | 1224.5613 | 1478.9449 | 568.9389 | 160.7288 | 893.5316 | 2258.5307 | 6.6 | 1370.8565 | 1839.1204 | 2114.4125 | 2909.7101 | 14.14 | 418.5206 | 654.0116 | 888.9838 | 1653.9832 | 265.03 | 265.03 | 265.03 | 2523.5607 | 3174.7401 | 1919.0132
2020-04-23 | 10.67 | 857.466 | 1201.6329 | 1455.19 | 567.9542 | 159.9852 | 892.5613 | 2233.1939 | 6.73 | 1355.1045 | 1820.9672 | 2095.5923 | 2889.4333 | 14.22 | 409.0861 | 643.6032 | 878.1778 | 1641.9123 | 269.25 | 269.25 | 269.25 | 2502.4439 | 3158.6833 | 1911.1623
2020-04-24 | 10.79 | 854.5102 | 1184.5486 | 1432.7332 | 526.666 | 148.205 | 827.0321 | 2164.455 | 6.85 | 1359.8384 | 1807.9634 | 2076.8967 | 2824.038 | 14.3 | 404.3321 | 629.1714 | 858.8718 | 1576.8569 | 273.47 | 273.47 | 273.47 | 2437.925 | 3097.508 | 1850.3269
2020-04-25 | 10.9 | 814.1279 | 1112.4143 | 1347.5129 | 447.902 | 126.2428 | 703.2579 | 1983.8183 | 6.99 | 1299.6303 | 1706.3814 | 1961.1793 | 2611.2526 | 14.4 | 379.535 | 580.7302 | 798.1952 | 1422.1763 | 277.68 | 277.68 | 277.68 | 2261.4983 | 2888.9326 | 1699.8563
2020-04-26 | 10.95 | 788.095 | 1092.8654 | 1321.5521 | 416.6849 | 117.3738 | 652.7644 | 1920.5559 | 7.12 | 1252.0628 | 1665.8191 | 1912.9914 | 2524.9216 | 14.49 | 359.2579 | 563.2945 | 774.8954 | 1361.9516 | 281.69 | 281.69 | 281.69 | 2202.2459 | 2806.6116 | 1643.6416
2020-04-27 | 10.99 | 817.0981 | 1150.6919 | 1402.5037 | 564.0155 | 157.0112 | 888.6801 | 2175.4638 | 7.26 | 1288.2073 | 1737.0245 | 2008.7773 | 2796.7488 | 14.59 | 362.4082 | 584.7945 | 817.3602 | 1575.8322 | 285.91 | 285.91 | 285.91 | 2461.3738 | 3082.6588 | 1861.7422
2020-04-28 | 11.06 | 808.1005 | 1139.2397 | 1390.6551 | 563.0309 | 156.2677 | 887.7098 | 2162.394 | 7.41 | 1269.1035 | 1712.9956 | 1983.9234 | 2770.3562 | 14.68 | 350.8865 | 570.1996 | 802.263 | 1559.4288 | 290.03 | 290.03 | 290.03 | 2452.424 | 3060.3862 | 1849.4588
2020-04-29 | 11.14 | 797.8732 | 1126.739 | 1377.7056 | 562.0462 | 155.5241 | 886.7395 | 2148.1829 | 7.56 | 1250.0328 | 1689.5065 | 1959.6104 | 2744.5041 | 14.78 | 338.1355 | 554.5396 | 786.0482 | 1541.8674 | 294.04 | 294.04 | 294.04 | 2442.2229 | 3038.5441 | 1835.9074
2020-04-30 | 11.24 | 785.0306 | 1112.291 | 1362.7016 | 561.0615 | 154.7806 | 885.7692 | 2131.8365 | 7.71 | 1230.8728 | 1667.2566 | 1936.5362 | 2719.8906 | 14.87 | 326.5582 | 541.6039 | 772.6109 | 1527.1235 | 298.16 | 298.16 | 298.16 | 2429.9965 | 3018.0506 | 1825.2835
2020-05-01 | 11.36 | 782.3342 | 1093.434 | 1336.8169 | 520.2727 | 143.3714 | 820.7456 | 2060.2177 | 7.85 | 1232.4995 | 1648.7913 | 1909.6586 | 2646.8253 | 14.94 | 323.1913 | 527.0012 | 752.551 | 1461.9113 | 302.17 | 302.17 | 302.17 | 2362.3877 | 2948.9953 | 1764.0813
2020-05-02 | 11.47 | 688.7328 | 1021.4638 | 1243.9684 | 421.6149 | 116.5472 | 663.9288 | 1846.4967 | 7.99 | 1089.9368 | 1535.2923 | 1773.8294 | 2388.1368 | 15.02 | 279.4586 | 497.2998 | 703.4492 | 1293.9616 | 306.19 | 306.19 | 306.19 | 2152.6867 | 2694.3268 | 1600.1516
2020-05-03 | 11.55 | 679.6414 | 1009.6939 | 1231.8136 | 416.6509 | 114.8721 | 656.2831 | 1829.0063 | 8.13 | 1073.9259 | 1514.6666 | 1752.5414 | 2361.3005 | 15.09 | 271.5224 | 487.0028 | 692.8148 | 1278.0352 | 310.1 | 310.1 | 310.1 | 2139.1063 | 2671.4005 | 1588.1352
2020-05-04 | 11.65 | 668.567 | 995.7995 | 1217.4704 | 423.5008 | 116.3185 | 668.007 | 1821.519 | 8.26 | 1059.3907 | 1496.3595 | 1733.646 | 2349.1759 | 15.14 | 266.2146 | 480.4737 | 686.0683 | 1278.2971 | 313.91 | 313.91 | 313.91 | 2135.429 | 2663.0859 | 1592.2071
2020-05-05 | 11.76 | 718.1464 | 1016.3218 | 1245.848 | 422.8116 | 115.7714 | 667.3722 | 1848.8701 | 8.4 | 1141.7425 | 1540.3832 | 1785.9017 | 2400.3066 | 15.18 | 286.986 | 482.9021 | 696.1506 | 1287.5865 | 317.93 | 317.93 | 317.93 | 2166.8001 | 2718.2366 | 1605.5165
2020-05-06 | 11.87 | 703.4131 | 998.5162 | 1227.4843 | 422.1224 | 115.2243 | 666.7374 | 1829.4795 | 8.53 | 1124.4854 | 1519.4777 | 1764.3417 | 2377.6554 | 15.23 | 279.8193 | 474.4352 | 687.4122 | 1278.0212 | 321.74 | 321.74 | 321.74 | 2151.2195 | 2699.3954 | 1599.7612
2020-05-07 | 12 | 687.3674 | 978.665 | 1207.0321 | 421.4332 | 114.6773 | 666.1027 | 1807.9325 | 8.65 | 1109.6979 | 1501.1917 | 1745.5013 | 2357.7574 | 15.27 | 275.1224 | 468.6166 | 681.422 | 1271.2378 | 325.45 | 325.45 | 325.45 | 2133.3825 | 2683.2074 | 1596.6878
2020-05-08 | 12.13 | 671.204 | 958.5129 | 1186.2775 | 418.7254 | 113.6037 | 662.1485 | 1784.0447 | 8.77 | 1094.7926 | 1482.6003 | 1726.3538 | 2335.5139 | 15.3 | 271.5683 | 464.0614 | 676.7412 | 1263.7597 | 329.37 | 329.37 | 329.37 | 2113.4147 | 2664.8839 | 1593.1297
2020-05-09 | 12.23 | 602.4607 | 913.484 | 1132.5047 | 416.772 | 112.7292 | 659.4313 | 1727.8605 | 8.89 | 987.5086 | 1406.7701 | 1641.1705 | 2247.8547 | 15.34 | 243.9281 | 454.1668 | 658.8668 | 1243.6743 | 332.98 | 332.98 | 332.98 | 2060.8405 | 2580.8347 | 1576.6543
2020-05-10 | 12.32 | 591.6901 | 896.8572 | 1115.4243 | 411.7838 | 111.0694 | 651.7148 | 1705.3881 | 9.02 | 972.1243 | 1384.1529 | 1617.9144 | 2219.0618 | 15.36 | 241.2295 | 447.9544 | 652.5242 | 1232.1857 | 336.69 | 336.69 | 336.69 | 2042.0781 | 2555.7518 | 1568.8757
2020-05-11 | 12.42 | 636.1732 | 927.5962 | 1170.2181 | 550.2302 | 146.6019 | 875.0958 | 1924.247 | 9.14 | 1050.4141 | 1443.3449 | 1702.5613 | 2469.8471 | 15.39 | 261.0831 | 460.592 | 688.1877 | 1430.2127 | 340.31 | 340.31 | 340.31 | 2264.557 | 2810.1571 | 1770.5227
2020-05-12 | 12.51 | 624.99 | 912.2403 | 1154.3877 | 549.2455 | 145.8584 | 874.1255 | 1907.1116 | 9.27 | 1034.1768 | 1421.661 | 1680.1996 | 2446.0227 | 15.41 | 258.7426 | 456.2773 | 683.7535 | 1424.7528 | 343.92 | 343.92 | 343.92 | 2251.0316 | 2789.9427 | 1768.6728
2020-05-13 | 12.59 | 614.9814 | 901.6347 | 1143.3546 | 548.2609 | 145.1149 | 873.1552 | 1894.8137 | 9.41 | 1016.5882 | 1401.6839 | 1659.4907 | 2423.8103 | 15.42 | 257.5765 | 456.6224 | 684.026 | 1424.04 | 347.33 | 347.33 | 347.33 | 2242.1437 | 2771.1403 | 1771.37
2020-05-14 | 12.68 | 603.5004 | 884.3337 | 1126.3404 | 547.2762 | 144.3714 | 872.1849 | 1876.4941 | 9.55 | 998.7903 | 1376.4361 | 1634.3157 | 2397.1315 | 15.44 | 254.938 | 450.4031 | 678.4134 | 1417.4017 | 351.05 | 351.05 | 351.05 | 2227.5441 | 2748.1815 | 1768.4517
2020-05-15 | 12.77 | 600.9793 | 870.117 | 1107.1375 | 507.3877 | 134.5048 | 807.5137 | 1812.7058 | 9.69 | 995.9638 | 1357.527 | 1609.918 | 2327.6172 | 15.45 | 257.2914 | 446.0069 | 669.6531 | 1364.666 | 354.46 | 354.46 | 354.46 | 2167.1658 | 2682.0772 | 1719.126
2020-05-16 | 12.86 | 570.8096 | 814.1908 | 1038.7228 | 431.8229 | 115.3744 | 686.9329 | 1652.8046 | 9.83 | 947.0002 | 1274.5644 | 1513.528 | 2138.3457 | 15.45 | 249.2474 | 420.6701 | 632.8662 | 1237.7711 | 357.67 | 357.67 | 357.67 | 2010.4746 | 2496.0157 | 1595.4411
2020-05-17 | 12.95 | 546.2505 | 794.5418 | 1013.7966 | 401.5905 | 107.8636 | 636.944 | 1591.6702 | 9.97 | 907.2069 | 1240.4539 | 1473.4454 | 2061.4388 | 15.46 | 242.2234 | 418.9581 | 626.6428 | 1195.9926 | 361.09 | 361.09 | 361.09 | 1952.7602 | 2422.5288 | 1557.0826
2020-05-18 | 13.06 | 556.0872 | 825.7123 | 1065.7885 | 543.0871 | 144.9049 | 865.7436 | 1810.3866 | 10.11 | 928.6361 | 1289.5472 | 1544.5801 | 2301.1268 | 15.46 | 252.9966 | 448.3552 | 676.263 | 1411.1404 | 364.4 | 364.4 | 364.4 | 2174.7866 | 2665.5268 | 1775.5404
2020-05-19 | 13.18 | 540.6143 | 806.8036 | 1046.2565 | 542.0398 | 145.0383 | 864.1333 | 1789.3639 | 10.24 | 911.8981 | 1269.0814 | 1523.4397 | 2278.4588 | 15.46 | 252.68 | 448.3023 | 676.1961 | 1410.0659 | 367.72 | 367.72 | 367.72 | 2157.0839 | 2646.1788 | 1777.7859
2020-05-20 | 13.31 | 524.5035 | 786.6614 | 1025.4697 | 540.9925 | 145.1717 | 862.523 | 1767.0456 | 10.38 | 894.5222 | 1247.3698 | 1501.0319 | 2254.4825 | 15.46 | 252.988 | 448.599 | 676.5077 | 1409.37 | 370.94 | 370.94 | 370.94 | 2137.9856 | 2625.4225 | 1780.31
2020-05-21 | 13.43 | 509.1953 | 766.9804 | 1006.0595 | 539.9453 | 145.3051 | 860.9126 | 1746.144 | 10.5 | 879.2119 | 1227.6764 | 1481.6086 | 2233.5714 | 15.47 | 251.5729 | 446.2228 | 674.9605 | 1406.7747 | 373.95 | 373.95 | 373.95 | 2120.094 | 2607.5214 | 1780.7247
2020-05-22 | 13.54 | 503.0554 | 746.9677 | 981.0433 | 500.3056 | 135.2746 | 796.6151 | 1676.7816 | 10.61 | 878.7882 | 1210.6085 | 1459.3007 | 2166.6036 | 15.48 | 254.2766 | 439.9836 | 664.3813 | 1352.4626 | 376.96 | 376.96 | 376.96 | 2053.7416 | 2543.5636 | 1729.4226
2020-05-23 | 13.63 | 476.2382 | 699.4571 | 921.2356 | 425.6406 | 115.9711 | 677.3822 | 1526.6536 | 10.73 | 836.2739 | 1140.1372 | 1375.7233 | 1991.4378 | 15.5 | 244.0773 | 415.2944 | 628.1693 | 1226.9479 | 380.08 | 380.08 | 380.08 | 1906.7336 | 2371.5178 | 1607.0279
2020-05-24 | 13.68 | 430.458 | 679.2088 | 905.5403 | 400.7018 | 109.7045 | 636.3349 | 1480.2791 | 10.81 | 756.6345 | 1094.6024 | 1334.867 | 1919.3721 | 15.53 | 220.2048 | 411.4464 | 628.7966 | 1197.2401 | 382.89 | 382.89 | 382.89 | 1863.1691 | 2302.2621 | 1580.1301
2020-05-25 | 13.71 | 426.2032 | 674.4755 | 900.599 | 407.4277 | 111.7959 | 647.5297 | 1482.2952 | 10.89 | 746.6954 | 1082.6558 | 1322.4689 | 1913.7746 | 15.55 | 217.0878 | 408.1451 | 625.3364 | 1200.7625 | 385.91 | 385.91 | 385.91 | 1868.2052 | 2299.6846 | 1586.6725
2020-05-26 | 13.74 | 483.5066 | 719.5436 | 951.4374 | 406.5931 | 111.8821 | 646.2451 | 1532.2299 | 10.98 | 842.3851 | 1160.1367 | 1405.6957 | 1995.896 | 15.58 | 244.2543 | 425.8149 | 648.5985 | 1223.1192 | 388.73 | 388.73 | 388.73 | 1920.9599 | 2384.626 | 1611.8492
2020-05-27 | 13.79 | 477.5914 | 712.9184 | 944.5624 | 405.7585 | 111.9683 | 644.9606 | 1524.383 | 11.04 | 835.1675 | 1151.9361 | 1397.195 | 1986.392 | 15.61 | 240.941 | 422.3685 | 645.0019 | 1218.617 | 391.34 | 391.34 | 391.34 | 1915.723 | 2377.732 | 1609.957
2020-05-28 | 13.85 | 469.7004 | 703.0643 | 934.3964 | 404.9238 | 112.0545 | 643.6761 | 1513.2108 | 11.1 | 827.2744 | 1142.0811 | 1387.0273 | 1975.2209 | 15.64 | 236.9522 | 417.3043 | 639.7748 | 1212.4842 | 394.05 | 394.05 | 394.05 | 1907.2608 | 2369.2709 | 1606.5342
2020-05-29 | 13.92 | 460.9766 | 694.8127 | 925.7912 | 402.0791 | 111.5988 | 639.0739 | 1501.5356 | 11.17 | 818.5485 | 1133.8984 | 1378.4903 | 1963.6166 | 15.67 | 233.4308 | 415.3945 | 637.71 | 1207.4841 | 396.78 | 396.78 | 396.78 | 1898.3156 | 2360.3966 | 1604.2641
2020-05-30 | 13.99 | 395.2357 | 638.001 | 862.7086 | 399.9902 | 111.344 | 635.7191 | 1436.005 | 11.23 | 708.8997 | 1037.5981 | 1275.7001 | 1858.4153 | 15.7 | 200.9004 | 390.4246 | 606.8333 | 1174.2942 | 399.19 | 399.19 | 399.19 | 1835.195 | 2257.6053 | 1573.4842
2020-05-31 | 14.08 | 409.9148 | 625.3061 | 840.1301 | 390.0043 | 108.9436 | 619.1353 | 1403.0405 | 11.3 | 746.6184 | 1041.3243 | 1268.9551 | 1841.3448 | 15.74 | 208.8616 | 376.8924 | 584.0691 | 1141.3192 | 401.6 | 401.6 | 401.6 | 1804.6405 | 2242.9448 | 1542.9192
2020-06-01 | 14.15 | 419.1618 | 654.8771 | 895.4119 | 528.4252 | 146.7723 | 843.199 | 1621.5126 | 11.36 | 771.4758 | 1093.6076 | 1349.0728 | 2086.5221 | 15.77 | 214.5924 | 400.1304 | 631.9958 | 1351.5071 | 404.02 | 404.02 | 404.02 | 2025.5326 | 2490.5421 | 1755.5271
2020-06-02 | 14.21 | 411.839 | 646.0674 | 886.2811 | 527.3779 | 146.9056 | 841.5887 | 1611.1318 | 11.44 | 761.6254 | 1081.6651 | 1336.7015 | 2072.8228 | 15.79 | 212.3219 | 397.6037 | 629.3627 | 1347.7846 | 406.44 | 406.44 | 406.44 | 2017.5718 | 2479.2628 | 1754.2246
2020-06-03 | 14.25 | 405.6947 | 641.3217 | 881.2553 | 526.3306 | 147.039 | 839.9784 | 1604.9372 | 11.52 | 750.428 | 1070.7097 | 1325.251 | 2060.0442 | 15.82 | 207.4415 | 394.3844 | 625.917 | 1343.209 | 408.66 | 408.66 | 408.66 | 2013.5972 | 2468.7042 | 1751.869
2020-06-04 | 14.31 | 399.1338 | 635.4687 | 875.1228 | 525.2833 | 147.1724 | 838.368 | 1597.5544 | 11.6 | 741.3396 | 1061.7748 | 1315.9289 | 2049.3937 | 15.85 | 204.67 | 393.2136 | 624.6278 | 1340.7896 | 410.88 | 410.88 | 410.88 | 2008.4344 | 2460.2737 | 1751.6696
2020-06-05 | 14.34 | 401.7271 | 625.8412 | 860.9718 | 486.1415 | 136.8142 | 774.8178 | 1539.9447 | 11.7 | 740.2437 | 1043.742 | 1292.7855 | 1982.2223 | 15.87 | 205.5414 | 383.6487 | 610.7162 | 1283.6247 | 413 | 413 | 413 | 1952.9447 | 2395.2223 | 1696.6247
2020-06-06 | 14.35 | 386.3793 | 594.319 | 817.6553 | 413.2761 | 117.1645 | 658.2809 | 1408.6353 | 11.8 | 702.9364 | 981.9735 | 1218.1695 | 1818.2407 | 15.9 | 193.9622 | 358.6858 | 574.2055 | 1159.6596 | 415.02 | 415.02 | 415.02 | 1823.6553 | 2233.2607 | 1574.6796
2020-06-07 | 14.38 | 374.345 | 583.7128 | 801.6547 | 384.2112 | 109.4836 | 610.2309 | 1357.9772 | 11.9 | 674.7014 | 954.9126 | 1184.8389 | 1749.6351 | 15.92 | 187.8334 | 353.2097 | 563.7096 | 1114.7703 | 417.15 | 417.15 | 417.15 | 1775.1272 | 2166.7851 | 1531.9203
2020-06-08 | 14.42 | 385.6848 | 614.1334 | 853.3967 | 521.0942 | 147.7059 | 831.9267 | 1571.3556 | 12.02 | 688.7381 | 991.5767 | 1243.6934 | 1971.4352 | 15.94 | 193.751 | 375.086 | 606.2088 | 1317.9718 | 418.86 | 418.86 | 418.86 | 1990.2156 | 2390.2952 | 1736.8318
2020-06-09 | 14.45 | 381.2775 | 608.061 | 847.1178 | 520.0469 | 147.8393 | 830.3164 | 1563.9481 | 12.13 | 674.2274 | 972.9114 | 1224.3925 | 1950.6824 | 15.96 | 190.6075 | 370.5938 | 601.564 | 1312.2374 | 420.89 | 420.89 | 420.89 | 1984.8381 | 2371.5724 | 1733.1274
2020-06-10 | 14.51 | 374.3783 | 602.2737 | 841.0244 | 518.9997 | 147.9727 | 828.7061 | 1556.6037 | 12.25 | 659.7502 | 957.7516 | 1208.6046 | 1933.4017 | 15.96 | 191.2857 | 374.2016 | 605.1875 | 1314.8527 | 422.51 | 422.51 | 422.51 | 1979.1137 | 2355.9117 | 1737.3627
2020-06-11 | 14.59 | 364.3802 | 586.9441 | 825.2635 | 517.9524 | 148.1061 | 827.0957 | 1539.5101 | 12.38 | 643.4369 | 934.4969 | 1184.6503 | 1907.9134 | 15.97 | 190.1275 | 369.9201 | 600.85 | 1309.4663 | 424.13 | 424.13 | 424.13 | 1963.6401 | 2332.0434 | 1733.5963
2020-06-12 | 14.66 | 360.6572 | 577.0946 | 810.682 | 479.0594 | 137.584 | 763.9192 | 1481.5798 | 12.51 | 636.3317 | 917.4824 | 1162.4094 | 1841.847 | 15.98 | 191.4058 | 368.1123 | 594.7376 | 1260.3925 | 425.76 | 425.76 | 425.76 | 1907.3398 | 2267.607 | 1686.1525
2020-06-13 | 14.72 | 340.8682 | 532.2934 | 753.939 | 407.0938 | 117.7612 | 648.7302 | 1337.6564 | 12.63 | 600.3103 | 849.8985 | 1082.0931 | 1673.2771 | 15.97 | 185.6995 | 342.3382 | 557.6746 | 1136.9264 | 426.18 | 426.18 | 426.18 | 1763.8364 | 2099.4571 | 1563.1064
2020-06-14 | 14.79 | 324.6184 | 520.064 | 742.4308 | 378.4182 | 110.0236 | 601.3265 | 1291.7846 | 12.76 | 570.4646 | 823.8742 | 1056.1119 | 1612.4159 | 15.97 | 181.7127 | 343.4649 | 560.094 | 1105.4078 | 426.72 | 426.72 | 426.72 | 1718.5046 | 2039.1359 | 1532.1278
2020-06-15 | 14.84 | 332.2273 | 549.3042 | 792.6992 | 513.7633 | 148.6396 | 820.6544 | 1501.8988 | 12.88 | 579.7108 | 857.5919 | 1111.5419 | 1828.7478 | 15.96 | 190.8082 | 373.1398 | 610.5034 | 1315.128 | 426.95 | 426.95 | 426.95 | 1928.8488 | 2255.6978 | 1742.078
2020-06-16 | 14.88 | 327.6166 | 544.607 | 787.7885 | 512.716 | 148.773 | 819.0441 | 1495.8179 | 13 | 564.9973 | 840.3319 | 1093.637 | 1809.3482 | 15.95 | 192.5117 | 376.2955 | 613.7151 | 1317.3724 | 427.41 | 427.41 | 427.41 | 1923.2279 | 2236.7582 | 1744.7824
2020-06-17 | 14.91 | 324.2523 | 537.1351 | 780.1569 | 511.6687 | 148.9063 | 817.4338 | 1487.0569 | 13.11 | 551.5303 | 820.2194 | 1072.9336 | 1787.1907 | 15.95 | 192.936 | 373.5753 | 610.9971 | 1313.6463 | 427.87 | 427.87 | 427.87 | 1914.9269 | 2215.0607 | 1741.5163
2020-06-18 | 14.93 | 320.9498 | 533.5181 | 776.3846 | 510.6214 | 149.0397 | 815.8234 | 1482.196 | 13.23 | 535.6001 | 800.8849 | 1052.9048 | 1765.6667 | 15.94 | 193.4223 | 374.6708 | 612.0991 | 1313.7811 | 428.33 | 428.33 | 428.33 | 1910.526 | 2193.9967 | 1742.1111
2020-06-19 | 14.96 | 321.8837 | 525.5328 | 763.9181 | 471.9773 | 138.3538 | 753.0205 | 1426.8152 | 13.33 | 530.875 | 783.5418 | 1030.5726 | 1699.9576 | 15.93 | 197.5147 | 371.9937 | 605.2341 | 1264.2703 | 428.7 | 428.7 | 428.7 | 1855.5152 | 2128.6576 | 1692.9703
2020-06-20 | 15 | 306.9907 | 491.9626 | 718.6349 | 400.9115 | 118.358 | 639.1795 | 1295.4065 | 13.43 | 501.8746 | 730.5692 | 965.2128 | 1547.6047 | 15.92 | 192.7912 | 352.1422 | 574.1433 | 1147.6215 | 429.19 | 429.19 | 429.19 | 1724.5965 | 1976.7947 | 1576.8115
2020-06-21 | 15.03 | 295.621 | 484.6735 | 705.8094 | 372.6251 | 110.5636 | 592.4221 | 1248.7721 | 13.52 | 478.4843 | 710.6726 | 939.1487 | 1487.2918 | 15.91 | 189.0517 | 352.9653 | 569.8235 | 1109.7673 | 429.58 | 429.58 | 429.58 | 1678.3521 | 1916.8718 | 1539.3473
2020-06-22 | 15.07 | 303.3329 | 513.4076 | 755.4856 | 506.4323 | 149.5733 | 809.3821 | 1456.6966 | 13.6 | 488.9379 | 744.631 | 994.6224 | 1701.8507 | 15.91 | 197.2729 | 381.2799 | 618.836 | 1316.6085 | 429.98 | 429.98 | 429.98 | 1886.6766 | 2131.8307 | 1746.5885
2020-06-23 | 15.11 | 298.5529 | 507.4156 | 749.2769 | 505.385 | 149.7066 | 807.7718 | 1449.3171 | 13.68 | 479.1064 | 732.3476 | 981.9066 | 1687.8021 | 15.9 | 198.8066 | 383.1525 | 620.7612 | 1317.5666 | 431.27 | 431.27 | 431.27 | 1880.5871 | 2119.0721 | 1748.8366
2020-06-24 | 15.13 | 295.7322 | 501.4317 | 743.1594 | 504.3377 | 149.84 | 806.1615 | 1442.1106 | 13.75 | 469.9716 | 718.4667 | 967.6225 | 1672.2261 | 15.9 | 198.5117 | 380.3325 | 617.9155 | 1313.7128 | 431.86 | 431.86 | 431.86 | 1873.9706 | 2104.0861 | 1745.5728
2020-06-25 | 15.14 | 294.6174 | 501.7766 | 743.4485 | 503.2905 | 149.9734 | 804.5511 | 1441.3531 | 13.82 | 461.2802 | 709.3986 | 958.1755 | 1661.4883 | 15.9 | 198.6601 | 382.2367 | 619.8179 | 1314.6085 | 432.45 | 432.45 | 432.45 | 1873.8031 | 2093.9383 | 1747.0585
2020-06-26 | 15.15 | 298.0085 | 496.4961 | 733.8533 | 464.8952 | 139.1236 | 742.1219 | 1389.1863 | 13.89 | 459.5534 | 695.9495 | 939.988 | 1600.3469 | 15.9 | 201.8509 | 377.7739 | 611.154 | 1263.4956 | 432.94 | 432.94 | 432.94 | 1822.1263 | 2033.2869 | 1696.4356
2020-06-27 | 15.17 | 286.1416 | 466.3125 | 692.1224 | 394.7292 | 118.9547 | 629.6288 | 1262.3166 | 13.95 | 437.5739 | 651.7297 | 883.7329 | 1458.3026 | 15.91 | 194.2893 | 353.8463 | 575.8996 | 1143.4398 | 433.53 | 433.53 | 433.53 | 1695.8466 | 1891.8326 | 1576.9698
2020-06-28 | 15.18 | 278.2472 | 465.0957 | 685.534 | 366.832 | 111.1036 | 583.5177 | 1222.3669 | 14 | 421.1412 | 641.7313 | 867.9052 | 1408.7931 | 15.91 | 189.8467 | 355.8212 | 572.7111 | 1107.0354 | 433.92 | 433.92 | 433.92 | 1656.2869 | 1842.7131 | 1540.9554
2020-06-29 | 15.19 | 288.181 | 494.7689 | 736.2179 | 499.1013 | 150.5069 | 798.1098 | 1429.8024 | 14.06 | 430.8511 | 672.5201 | 920.052 | 1618.2692 | 15.92 | 196.0136 | 379.9384 | 617.4578 | 1308.0496 | 434.52 | 434.52 | 434.52 | 1864.3224 | 2052.7892 | 1742.5696
2020-06-30 | 15.22 | 285.5965 | 490.8021 | 732.1503 | 498.0541 | 150.6403 | 796.4995 | 1424.576 | 14.11 | 425.7407 | 665.4001 | 912.7236 | 1609.7005 | 15.92 | 197.2173 | 380.6953 | 618.2752 | 1307.8308 | 435.02 | 435.02 | 435.02 | 1859.596 | 2044.7205 | 1742.8508
2020-07-01 | 15.24 | 282.1702 | 487.2704 | 718.8469 | 497.0068 | 150.7737 | 794.8892 | 1410.1547 | 14.16 | 418.5259 | 657.1581 | 894.183 | 1589.9194 | 15.92 | 196.3166 | 380.304 | 608.45 | 1296.9695 | 435.4 | 435.4 | 435.4 | 1845.5547 | 2025.3194 | 1732.3695
2020-07-02 | 15.27 | 279.4874 | 481.2983 | 712.7811 | 495.9595 | 150.9071 | 793.2788 | 1402.9307 | 14.19 | 415.8423 | 651.1591 | 888.0904 | 1582.6691 | 15.93 | 196.1594 | 377.4944 | 605.6476 | 1293.0906 | 435.8 | 435.8 | 435.8 | 1838.7307 | 2018.4691 | 1728.8906
2020-07-03 | 15.29 | 280.884 | 476.8364 | 703.935 | 457.8131 | 139.8934 | 731.2233 | 1351.7078 | 14.23 | 416.7813 | 644.6509 | 877.0122 | 1529.016 | 15.93 | 198.8328 | 375.5145 | 599.4356 | 1244.6538 | 436.29 | 436.29 | 436.29 | 1787.9978 | 1965.306 | 1680.9438
2020-07-04 | 15.31 | 268.6382 | 447.1405 | 662.7589 | 388.547 | 119.5514 | 620.0782 | 1226.342 | 14.27 | 397.7227 | 605.2284 | 825.776 | 1393.0916 | 15.94 | 190.4427 | 351.3757 | 564.0081 | 1125.3302 | 436.69 | 436.69 | 436.69 | 1663.032 | 1829.7816 | 1562.0202
2020-07-05 | 15.33 | 260.0813 | 440.5439 | 650.9638 | 361.0389 | 111.6436 | 574.6133 | 1181.5623 | 14.29 | 386.0166 | 596.2063 | 811.3362 | 1345.511 | 15.94 | 186.2154 | 349.242 | 556.8993 | 1085.4002 | 437.09 | 437.09 | 437.09 | 1618.6523 | 1782.601 | 1522.4902
2020-07-06 | 15.35 | 269.5056 | 469.137 | 700.2315 | 491.7704 | 151.4406 | 786.8375 | 1385.9284 | 14.32 | 399.5447 | 631.1394 | 867.4298 | 1557.3525 | 15.94 | 195.0172 | 376.3396 | 604.4576 | 1287.7341 | 437.38 | 437.38 | 437.38 | 1823.3084 | 1994.7325 | 1725.1141
2020-07-07 | 15.36 | 267.5935 | 468.2974 | 699.8677 | 490.7231 | 151.574 | 785.2272 | 1384.4925 | 14.35 | 395.1068 | 627.17 | 863.875 | 1552.6439 | 15.94 | 194.368 | 377.0636 | 605.6852 | 1287.9303 | 437.67 | 437.67 | 437.67 | 1822.1625 | 1990.3139 | 1725.6003
2020-07-08 | 15.37 | 267.0174 | 467.5436 | 699.091 | 489.6758 | 151.7073 | 783.6169 | 1382.6437 | 14.37 | 393.2675 | 624.8435 | 861.4747 | 1549.1308 | 15.94 | 195.0549 | 377.8827 | 606.5323 | 1287.746 | 437.86 | 437.86 | 437.86 | 1820.5037 | 1986.9908 | 1725.606
2020-07-09 | 15.37 | 266.4338 | 464.0859 | 695.6204 | 488.6285 | 151.8407 | 782.0065 | 1378.1418 | 14.39 | 390.1582 | 618.2143 | 854.7308 | 1541.2741 | 15.94 | 194.4717 | 374.4398 | 603.0765 | 1283.2588 | 438.26 | 438.26 | 438.26 | 1816.4018 | 1979.5341 | 1721.5188
2020-07-10 | 15.38 | 269.7385 | 460.0658 | 687.3015 | 450.7311 | 140.6632 | 720.3246 | 1327.7426 | 14.4 | 395.3742 | 615.1901 | 847.3293 | 1491.6848 | 15.94 | 197.9466 | 371.4233 | 595.8571 | 1234.0613 | 438.56 | 438.56 | 438.56 | 1766.3026 | 1930.2448 | 1672.6213
2020-07-11 | 15.38 | 259.8922 | 435.4436 | 651.2937 | 382.3647 | 120.1481 | 610.5275 | 1208.5405 | 14.43 | 377.8011 | 579.8452 | 800.2345 | 1360.8931 | 15.93 | 191.6291 | 351.8428 | 565.0648 | 1120.3363 | 438.76 | 438.76 | 438.76 | 1647.3005 | 1799.6531 | 1559.0963
2020-07-12 | 15.4 | 252.3159 | 433.0676 | 643.6531 | 355.2458 | 112.1836 | 565.7089 | 1168.3106 | 14.45 | 367.3482 | 575.2828 | 790.1993 | 1318.1258 | 15.93 | 188.14 | 353.7265 | 561.8958 | 1084.7294 | 438.96 | 438.96 | 438.96 | 1607.2706 | 1757.0858 | 1523.6894
2020-07-13 | 15.4 | 262.0447 | 459.4917 | 690.8731 | 484.4394 | 152.3743 | 775.5652 | 1369.1469 | 14.48 | 378.1914 | 604.1939 | 840.2521 | 1522.3029 | 15.92 | 196.3965 | 377.7035 | 606.4415 | 1282.5804 | 439.25 | 439.25 | 439.25 | 1808.3969 | 1961.5529 | 1721.8304
2020-07-14 | 15.41 | 260.8738 | 458.2022 | 687.3054 | 483.3921 | 152.5076 | 773.9549 | 1364.5069 | 14.51 | 374.4949 | 599.7607 | 833.3485 | 1514.2454 | 15.92 | 196.4885 | 377.9857 | 604.5476 | 1279.6551 | 439.35 | 439.35 | 439.35 | 1803.8569 | 1953.5954 | 1719.0051
2020-07-15 | 15.42 | 259.8184 | 458.0833 | 687.1527 | 482.3448 | 152.641 | 772.3446 | 1363.2821 | 14.53 | 372.1764 | 598.0801 | 831.5842 | 1511.3681 | 15.91 | 197.9584 | 381.0065 | 607.6343 | 1281.7515 | 439.55 | 439.55 | 439.55 | 1802.8321 | 1950.9181 | 1721.3015
2020-07-16 | 15.43 | 259.1022 | 456.2232 | 685.2628 | 481.2976 | 152.7744 | 770.7342 | 1360.3199 | 14.56 | 368.9347 | 593.0661 | 826.4406 | 1505.0705 | 15.91 | 198.505 | 380.7237 | 607.3715 | 1280.4574 | 439.54 | 439.54 | 439.54 | 1799.8599 | 1944.6105 | 1719.9974
2020-07-17 | 15.44 | 262.1576 | 450.7253 | 675.468 | 443.649 | 141.433 | 709.426 | 1308.6968 | 14.59 | 371.1229 | 585.2754 | 814.1852 | 1450.8116 | 15.9 | 203.1881 | 377.9099 | 600.3976 | 1231.7877 | 439.74 | 439.74 | 439.74 | 1748.4368 | 1890.5516 | 1671.5277
2020-07-18 | 15.44 | 252.5835 | 426.7218 | 640.0843 | 376.1824 | 120.7448 | 600.9768 | 1191.0304 | 14.61 | 355.5944 | 552.8877 | 770.1321 | 1324.0611 | 15.9 | 195.4931 | 356.7985 | 568.0096 | 1117.3025 | 439.84 | 439.84 | 439.84 | 1630.8704 | 1763.9011 | 1557.1425
2020-07-19 | 15.45 | 245.2084 | 422.7033 | 630.8071 | 349.4528 | 112.7236 | 556.8045 | 1149.592 | 14.64 | 343.2846 | 543.9509 | 755.6655 | 1277.2395 | 15.89 | 191.9324 | 356.8404 | 562.9827 | 1080.2525 | 439.84 | 439.84 | 439.84 | 1589.432 | 1717.0795 | 1520.0925
2020-07-20 | 15.46 | 254.432 | 453.0006 | 681.8718 | 477.1084 | 153.3079 | 764.2929 | 1352.681 | 14.66 | 355.425 | 578.8555 | 811.7124 | 1485.8084 | 15.89 | 200.1482 | 385.3537 | 612.0824 | 1281.125 | 440.04 | 440.04 | 440.04 | 1792.721 | 1925.8484 | 1721.165
2020-07-21 | 15.48 | 252.849 | 448.4896 | 677.604 | 476.0612 | 153.4413 | 762.6826 | 1347.2998 | 14.68 | 353.8414 | 574.3251 | 807.4273 | 1480.4102 | 15.89 | 201.0904 | 383.999 | 611.0695 | 1279.0807 | 440.04 | 440.04 | 440.04 | 1787.3398 | 1920.4502 | 1719.1207
2020-07-22 | 15.48 | 251.9124 | 447.2759 | 676.354 | 475.0139 | 153.5747 | 761.0723 | 1345.0187 | 14.7 | 350.3795 | 569.9657 | 802.9319 | 1474.8018 | 15.88 | 201.4165 | 384.3581 | 611.4423 | 1278.4633 | 440.04 | 440.04 | 440.04 | 1785.0587 | 1914.8418 | 1718.5033
2020-07-23 | 15.49 | 250.724 | 448.7628 | 677.7921 | 473.9666 | 153.7081 | 759.4619 | 1345.3844 | 14.71 | 349.1904 | 571.4757 | 804.393 | 1475.1909 | 15.89 | 200.2284 | 385.8332 | 612.8685 | 1278.817 | 439.93 | 439.93 | 439.93 | 1785.3144 | 1915.1209 | 1718.747
2020-07-24 | 15.5 | 253.553 | 443.7381 | 668.4647 | 436.5669 | 142.2028 | 698.5274 | 1294.481 | 14.72 | 353.5406 | 567.2385 | 795.7904 | 1424.9266 | 15.89 | 203.5591 | 381.9879 | 604.8019 | 1229.2581 | 440.04 | 440.04 | 440.04 | 1734.521 | 1864.9666 | 1669.2981
2020-07-25 | 15.51 | 244.5428 | 414.4988 | 627.8578 | 370.0001 | 121.3416 | 591.4262 | 1172.467 | 14.73 | 341.3443 | 533.0489 | 750.0574 | 1297.4716 | 15.89 | 197.3831 | 356.7436 | 568.3247 | 1111.5672 | 439.84 | 439.84 | 439.84 | 1612.307 | 1737.3116 | 1551.4072
2020-07-26 | 15.51 | 238.1154 | 412.7075 | 620.8522 | 343.6597 | 113.2636 | 547.9001 | 1133.7299 | 14.74 | 331.3445 | 527.9612 | 739.54 | 1255.0709 | 15.89 | 192.1062 | 355.829 | 562.279 | 1073.8473 | 439.84 | 439.84 | 439.84 | 1573.5699 | 1694.9109 | 1513.6873
2020-07-27 | 15.51 | 248.1671 | 441.9701 | 670.9073 | 469.7775 | 154.2416 | 753.0206 | 1334.2927 | 14.76 | 342.8441 | 559.9386 | 792.614 | 1459.0829 | 15.9 | 198.935 | 380.6265 | 607.6199 | 1269.4018 | 439.74 | 439.74 | 439.74 | 1774.0327 | 1898.8229 | 1709.1418
2020-07-28 | 15.52 | 247.6745 | 445.1249 | 674.0413 | 468.7302 | 154.375 | 751.4103 | 1336.3543 | 14.76 | 343.6134 | 564.6949 | 797.3992 | 1462.8372 | 15.9 | 199.7051 | 385.3399 | 612.3623 | 1273.1129 | 439.54 | 439.54 | 439.54 | 1775.8943 | 1902.3772 | 1712.6529
2020-07-29 | 15.52 | 247.2983 | 441.7628 | 670.6674 | 467.6829 | 154.5083 | 749.8 | 1331.9493 | 14.77 | 341.9743 | 559.7386 | 792.3813 | 1456.7473 | 15.9 | 199.3292 | 381.9883 | 608.999 | 1268.7183 | 439.44 | 439.44 | 439.44 | 1771.3893 | 1896.1873 | 1708.1583
2020-07-30 | 15.53 | 246.7849 | 441.0357 | 669.9235 | 466.6356 | 154.6417 | 748.1896 | 1330.133 | 14.78 | 341.4603 | 559.0113 | 791.6371 | 1454.9311 | 15.9 | 200.0783 | 382.8343 | 609.878 | 1268.5659 | 439.24 | 439.24 | 439.24 | 1769.373 | 1894.1711 | 1707.8059
2020-07-31 | 15.53 | 250.5817 | 437.4237 | 662.0576 | 429.4848 | 142.9726 | 687.6287 | 1280.9809 | 14.79 | 345.4378 | 554.5745 | 782.8371 | 1404.7225 | 15.91 | 201.8718 | 377.2651 | 600.0357 | 1217.438 | 439.25 | 439.25 | 439.25 | 1720.2309 | 1843.9725 | 1656.688
2020-08-01 | 15.53 | 241.9759 | 412.4469 | 623.8703 | 363.8179 | 121.9383 | 581.8755 | 1162.322 | 14.79 | 333.8095 | 524.9281 | 739.7763 | 1280.8912 | 15.91 | 194.8181 | 354.6862 | 564.3509 | 1101.4351 | 438.85 | 438.85 | 438.85 | 1601.172 | 1719.7412 | 1540.2851
2020-08-02 | 15.53 | 235.7193 | 410.2914 | 616.5183 | 337.8666 | 113.8036 | 538.9958 | 1123.6264 | 14.8 | 324.1017 | 519.5646 | 729.0104 | 1238.6355 | 15.91 | 189.712 | 353.4095 | 557.9608 | 1063.7586 | 438.65 | 438.65 | 438.65 | 1562.2764 | 1677.2855 | 1502.4086
2020-08-03 | 15.54 | 245.4065 | 440.7396 | 667.7422 | 462.4465 | 155.1753 | 741.7483 | 1323.7858 | 14.8 | 338.8174 | 557.1543 | 787.8079 | 1446.8961 | 15.91 | 198.7011 | 382.5323 | 607.7093 | 1262.2306 | 438.56 | 438.56 | 438.56 | 1762.3458 | 1885.4561 | 1700.7906
2020-08-04 | 15.54 | 244.7087 | 438.6262 | 665.6052 | 461.3992 | 155.3086 | 740.138 | 1320.6176 | 14.8 | 338.119 | 555.0322 | 785.6623 | 1443.7195 | 15.91 | 198.0035 | 380.4231 | 605.5766 | 1259.0666 | 438.26 | 438.26 | 438.26 | 1758.8776 | 1881.9795 | 1697.3266
2020-08-05 | 15.54 | 244.612 | 438.3252 | 665.295 | 460.352 | 155.442 | 738.5277 | 1319.2762 | 14.81 | 336.7595 | 553.1573 | 783.7288 | 1440.7139 | 15.91 | 197.9071 | 380.1227 | 605.267 | 1257.7256 | 437.86 | 437.86 | 437.86 | 1757.1362 | 1878.5739 | 1695.5856
2020-08-06 | 15.54 | 244.72 | 440.5986 | 667.5816 | 459.3047 | 155.5754 | 736.9173 | 1320.5316 | 14.81 | 336.867 | 555.4464 | 786.031 | 1441.9852 | 15.9 | 199.2777 | 383.9613 | 609.1682 | 1260.6366 | 437.56 | 437.56 | 437.56 | 1758.0916 | 1879.5452 | 1698.1966
2020-08-07 | 15.54 | 249.0516 | 435.206 | 657.9421 | 422.4027 | 143.7424 | 676.7301 | 1269.8526 | 14.81 | 342.6221 | 550.7739 | 777.0529 | 1391.8874 | 15.9 | 202.9073 | 378.2137 | 599.2026 | 1209.6711 | 437.16 | 437.16 | 437.16 | 1707.0126 | 1829.0474 | 1646.8311
2020-08-08 | 15.53 | 241.7808 | 412.1817 | 623.6167 | 357.6356 | 122.535 | 572.3248 | 1155.983 | 14.82 | 329.8878 | 520.1047 | 734.8251 | 1269.7483 | 15.9 | 195.8659 | 355.9401 | 565.663 | 1096.6968 | 436.87 | 436.87 | 436.87 | 1592.853 | 1706.6183 | 1533.5668
2020-08-09 | 15.52 | 236.8906 | 412.449 | 618.7338 | 332.0735 | 114.3436 | 530.0914 | 1120.1757 | 14.81 | 322.8481 | 518.7355 | 728.1506 | 1232.0423 | 15.89 | 192.0959 | 357.0603 | 561.7138 | 1061.879 | 436.58 | 436.58 | 436.58 | 1556.7557 | 1668.6223 | 1498.459
2020-08-10 | 15.52 | 247.7317 | 445.3898 | 672.5125 | 455.1156 | 156.1089 | 730.476 | 1321.42 | 14.81 | 337.352 | 557.0998 | 787.7252 | 1439.5558 | 15.89 | 201.0282 | 387.1747 | 612.4721 | 1259.8562 | 436.29 | 436.29 | 436.29 | 1757.71 | 1875.8458 | 1696.1462
2020-08-11 | 15.52 | 247.1881 | 444.2277 | 671.3369 | 454.0683 | 156.2423 | 728.8657 | 1319.2132 | 14.81 | 336.8079 | 555.9348 | 786.5466 | 1437.3463 | 15.89 | 200.4848 | 386.0142 | 611.2981 | 1257.6509 | 435.69 | 435.69 | 435.69 | 1754.9032 | 1873.0363 | 1693.3409
2020-08-12 | 15.52 | 247.4132 | 445.0853 | 672.2049 | 453.021 | 156.3757 | 727.2554 | 1319.05 | 14.8 | 338.2946 | 558.3702 | 789.0416 | 1438.8516 | 15.88 | 201.9724 | 388.4429 | 613.7866 | 1259.1492 | 435.29 | 435.29 | 435.29 | 1754.34 | 1874.1416 | 1694.4392
2020-08-13 | 15.52 | 247.3404 | 444.4683 | 671.5834 | 451.9737 | 156.5091 | 725.645 | 1317.3973 | 14.79 | 339.4836 | 559.3231 | 790.0394 | 1438.8597 | 15.88 | 201.8999 | 387.8276 | 613.1668 | 1257.498 | 434.8 | 434.8 | 434.8 | 1752.1973 | 1873.6597 | 1692.298
2020-08-14 | 15.52 | 251.449 | 441.8612 | 674.4179 | 417.7183 | 144.4516 | 669.118 | 1281.8333 | 14.77 | 347.5791 | 560.6249 | 797.1126 | 1407.5343 | 15.88 | 205.3065 | 384.8546 | 615.5245 | 1221.4968 | 434.3 | 434.3 | 434.3 | 1716.1333 | 1841.8343 | 1655.7968
2020-08-15 | 15.51 | 244.1385 | 418.1319 | 639.2823 | 355.5061 | 123.0329 | 568.3343 | 1169.688 | 14.75 | 338.4463 | 533.6801 | 758.641 | 1291.7856 | 15.88 | 198.2255 | 361.8782 | 581.1734 | 1110.2458 | 433.92 | 433.92 | 433.92 | 1603.608 | 1725.7056 | 1544.1658
2020-08-16 | 15.49 | 240.4727 | 418.7249 | 634.5914 | 331.9246 | 114.7478 | 528.9157 | 1136.0804 | 14.73 | 332.4797 | 532.5124 | 752.0214 | 1256.1345 | 15.88 | 193.2585 | 360.334 | 574.3312 | 1074.4736 | 433.42 | 433.42 | 433.42 | 1569.5004 | 1689.5545 | 1507.8936
2020-08-17 | 15.47 | 253.0563 | 448.5725 | 685.6498 | 458.0496 | 156.733 | 733.239 | 1337.8099 | 14.7 | 350.2462 | 569.6996 | 810.8746 | 1466.207 | 15.88 | 201.3059 | 384.0762 | 618.9717 | 1269.4425 | 432.72 | 432.72 | 432.72 | 1770.5299 | 1898.927 | 1702.1625
2020-08-18 | 15.45 | 255.5962 | 452.2719 | 689.4641 | 459.5685 | 156.789 | 735.1375 | 1343.2416 | 14.68 | 352.7854 | 573.4034 | 814.6932 | 1471.6434 | 15.88 | 201.3216 | 384.627 | 619.531 | 1271.5367 | 432.23 | 432.23 | 432.23 | 1775.4716 | 1903.8734 | 1703.7667
2020-08-19 | 15.44 | 257.5113 | 453.3019 | 690.583 | 461.0875 | 156.845 | 737.036 | 1345.9367 | 14.65 | 357.2244 | 577.5696 | 819.0546 | 1477.6638 | 15.88 | 201.9749 | 384.0894 | 619.0291 | 1272.5697 | 431.64 | 431.64 | 431.64 | 1777.5767 | 1909.3038 | 1704.2097
2020-08-20 | 15.42 | 259.252 | 459.2593 | 696.6196 | 462.6064 | 156.901 | 738.9345 | 1353.5908 | 14.62 | 360.2267 | 585.1301 | 826.7475 | 1487.0158 | 15.88 | 201.1916 | 386.8835 | 621.796 | 1276.8715 | 431.05 | 431.05 | 431.05 | 1784.6408 | 1918.0658 | 1707.9215
2020-08-21 | 15.42 | 264.0055 | 456.4349 | 690.0288 | 427.4195 | 144.7973 | 681.2251 | 1307.6558 | 14.58 | 371.6669 | 589.4455 | 827.4519 | 1448.4483 | 15.89 | 203.7664 | 382.0123 | 613.1373 | 1228.8791 | 430.56 | 430.56 | 430.56 | 1738.2158 | 1879.0083 | 1659.4391
2020-08-22 | 15.41 | 256.1205 | 429.695 | 651.8439 | 363.5084 | 123.284 | 578.2442 | 1190.7095 | 14.55 | 362.8329 | 560.423 | 786.8939 | 1328.8608 | 15.89 | 196.5601 | 356.7305 | 576.4672 | 1113.6018 | 429.07 | 429.07 | 429.07 | 1619.7795 | 1757.9308 | 1542.6718
2020-08-23 | 15.4 | 251.3099 | 431.4923 | 648.3056 | 339.3012 | 114.9709 | 538.0451 | 1157.5747 | 14.52 | 357.84 | 563.2435 | 784.2848 | 1296.5943 | 15.89 | 191.992 | 358.1309 | 572.5899 | 1080.166 | 427.68 | 427.68 | 427.68 | 1585.2547 | 1724.2743 | 1507.846
2020-08-24 | 15.38 | 264.4938 | 463.2207 | 701.2931 | 468.6823 | 157.1249 | 746.5284 | 1364.5696 | 14.48 | 378.0876 | 604.8047 | 847.677 | 1514.6642 | 15.89 | 200.1239 | 382.9898 | 618.3422 | 1279.516 | 426.09 | 426.09 | 426.09 | 1790.6596 | 1940.7542 | 1705.606
2020-08-25 | 15.36 | 267.2825 | 468.2031 | 706.3918 | 470.2012 | 157.1809 | 748.4269 | 1371.2858 | 14.44 | 383.4 | 612.9474 | 856.0426 | 1524.7301 | 15.88 | 201.6509 | 386.3911 | 621.8065 | 1284.5564 | 425.49 | 425.49 | 425.49 | 1796.7758 | 1950.2201 | 1710.0464
2020-08-26 | 15.34 | 269.8183 | 469.6087 | 707.9115 | 471.7202 | 157.2369 | 750.3254 | 1374.4231 | 14.4 | 388.4594 | 617.4839 | 860.7997 | 1531.1877 | 15.88 | 201.6627 | 384.6592 | 620.082 | 1284.3668 | 424.8 | 424.8 | 424.8 | 1799.2231 | 1955.9877 | 1709.1668
2020-08-27 | 15.32 | 272.4966 | 473.1168 | 711.5399 | 473.2391 | 157.2929 | 752.2239 | 1379.6691 | 14.36 | 393.6612 | 624.1404 | 867.6832 | 1539.7716 | 15.87 | 203.0793 | 386.5929 | 622.0828 | 1287.9437 | 424.23 | 424.23 | 424.23 | 1803.8991 | 1964.0016 | 1712.1737
2020-08-28 | 15.29 | 280.1327 | 474.4219 | 708.6951 | 437.1207 | 145.143 | 693.3323 | 1336.6547 | 14.32 | 404.4509 | 628.0021 | 867.3701 | 1499.2234 | 15.87 | 205.7982 | 382.5904 | 613.8172 | 1239.4487 | 423.65 | 423.65 | 423.65 | 1760.3047 | 1922.8734 | 1663.0987
2020-08-29 | 15.26 | 274.4974 | 452.5119 | 675.427 | 371.5108 | 123.5351 | 588.154 | 1222.9334 | 14.27 | 397.3358 | 603.0067 | 830.8963 | 1381.9752 | 15.86 | 200.05 | 361.3029 | 581.2032 | 1126.5444 | 423.09 | 423.09 | 423.09 | 1646.0234 | 1805.0652 | 1549.6344
2020-08-30 | 15.23 | 271.412 | 456.689 | 674.3343 | 346.6778 | 115.1941 | 547.1745 | 1191.6604 | 14.22 | 393.6745 | 607.9093 | 830.4067 | 1351.2248 | 15.85 | 196.3598 | 363.8607 | 578.5275 | 1093.71 | 422.43 | 422.43 | 422.43 | 1614.0904 | 1773.6548 | 1516.14
2020-08-31 | 15.2 | 286.5995 | 493.9016 | 732.9479 | 479.315 | 157.5168 | 759.8179 | 1407.7127 | 14.17 | 416.5961 | 655.9713 | 900.5102 | 1579.5247 | 15.85 | 204.5629 | 391.6246 | 627.2046 | 1299.2876 | 421.89 | 421.89 | 421.89 | 1829.6027 | 2001.4147 | 1721.1776
2020-09-01 | 15.17 | 290.1513 | 498.7808 | 735.8846 | 480.8339 | 157.5728 | 761.7164 | 1412.3083 | 14.09 | 426.4576 | 668.7232 | 911.3949 | 1592.275 | 15.84 | 205.5909 | 393.3536 | 627.0032 | 1300.6623 | 421.15 | 421.15 | 421.15 | 1833.4583 | 2013.425 | 1721.8123
2020-09-02 | 15.15 | 293.7065 | 504.7772 | 742.0352 | 482.3529 | 157.6288 | 763.6149 | 1420.0767 | 14.02 | 436.3224 | 682.6051 | 925.6888 | 1608.3934 | 15.83 | 207.8845 | 397.7657 | 631.5181 | 1306.7534 | 420.62 | 420.62 | 420.62 | 1840.6967 | 2029.0134 | 1727.3734
2020-09-03 | 15.12 | 296.7474 | 506.4942 | 743.8854 | 483.8718 | 157.6847 | 765.5134 | 1423.5858 | 13.94 | 445.6729 | 692.1672 | 935.6416 | 1620.2121 | 15.83 | 207.1397 | 394.7757 | 628.5066 | 1305.2768 | 419.89 | 419.89 | 419.89 | 1843.4758 | 2040.1021 | 1725.1668
2020-09-04 | 15.1 | 304.3523 | 503.6634 | 736.8584 | 446.822 | 145.4887 | 705.4395 | 1375.3924 | 13.84 | 465.8311 | 703.1545 | 942.7435 | 1586.3387 | 15.82 | 212.0787 | 389.6685 | 619.2098 | 1254.8516 | 418.07 | 418.07 | 418.07 | 1793.4624 | 2004.4087 | 1672.9216
2020-09-05 | 15.08 | 296.7249 | 480.0174 | 701.8244 | 379.5132 | 123.7862 | 598.0639 | 1258.0807 | 13.75 | 461.7434 | 682.204 | 910.459 | 1471.518 | 15.82 | 204.9101 | 367.5227 | 585.742 | 1139.3261 | 416.24 | 416.24 | 416.24 | 1674.3207 | 1887.758 | 1555.5661
2020-09-06 | 15.05 | 293.1017 | 482.1923 | 699.1024 | 354.0544 | 115.4172 | 556.3039 | 1224.521 | 13.66 | 461.3571 | 690.2929 | 913.6479 | 1443.8755 | 15.82 | 199.8955 | 366.9135 | 580.2535 | 1103.0081 | 414.22 | 414.22 | 414.22 | 1638.741 | 1858.0955 | 1517.2281
2020-09-07 | 15.01 | 310.3099 | 522.665 | 760.6615 | 489.9477 | 157.9087 | 773.1073 | 1446.957 | 13.55 | 494.5693 | 752.3885 | 997.9082 | 1690.2317 | 15.81 | 209.3458 | 396.7891 | 630.6633 | 1313.6558 | 412.3 | 412.3 | 412.3 | 1859.257 | 2102.5317 | 1725.9558
2020-09-08 | 14.98 | 314.2507 | 527.2521 | 765.4175 | 491.4666 | 157.9647 | 775.0058 | 1453.3721 | 13.44 | 508.6054 | 769.5589 | 1015.6595 | 1709.9731 | 15.81 | 209.5011 | 396.6581 | 630.5468 | 1315.0741 | 410.18 | 410.18 | 410.18 | 1863.5521 | 2120.1531 | 1725.2541
2020-09-09 | 14.94 | 319.2026 | 531.7385 | 770.1173 | 492.9856 | 158.0207 | 776.9043 | 1459.7723 | 13.33 | 522.3904 | 785.0337 | 1031.7082 | 1728.0119 | 15.81 | 209.4054 | 394.8648 | 628.7607 | 1314.823 | 407.96 | 407.96 | 407.96 | 1867.7323 | 2135.9719 | 1722.783
2020-09-10 | 14.89 | 325.3752 | 542.3587 | 780.9937 | 494.5046 | 158.0766 | 778.8028 | 1472.3905 | 13.22 | 536.134 | 805.1419 | 1052.3816 | 1750.6755 | 15.8 | 210.5306 | 399.1655 | 633.1117 | 1320.7502 | 405.74 | 405.74 | 405.74 | 1878.1305 | 2156.4155 | 1726.4902
2020-09-11 | 14.84 | 337.1548 | 544.646 | 779.2096 | 456.5232 | 145.8344 | 717.5466 | 1428.6003 | 13.11 | 558.8587 | 818.5636 | 1061.9014 | 1718.2462 | 15.79 | 215.4099 | 394.2287 | 623.9742 | 1269.5463 | 403.52 | 403.52 | 403.52 | 1832.1203 | 2121.7662 | 1673.0663
2020-09-12 | 14.8 | 331.1321 | 522.1395 | 745.3489 | 387.5155 | 124.0373 | 607.9737 | 1310.7173 | 13.01 | 553.2156 | 794.2598 | 1026.1421 | 1597.9787 | 15.77 | 210.7852 | 374.6777 | 593.1873 | 1155.0505 | 401.1 | 401.1 | 401.1 | 1711.8173 | 1999.0787 | 1556.1505
2020-09-13 | 14.74 | 329.7649 | 527.8469 | 746.2288 | 361.431 | 115.6404 | 565.4333 | 1280.1908 | 12.91 | 551.2719 | 801.8318 | 1028.6936 | 1568.9912 | 15.75 | 207.5124 | 376.6312 | 590.333 | 1120.7983 | 398.68 | 398.68 | 398.68 | 1678.8708 | 1967.6712 | 1519.4783
2020-09-14 | 14.67 | 352.6098 | 572.2461 | 812.9255 | 500.5804 | 158.3006 | 786.3968 | 1511.3725 | 12.81 | 587.3417 | 864.8569 | 1115.1955 | 1821.3274 | 15.73 | 218.8379 | 405.4893 | 640.6641 | 1334.7315 | 396.17 | 396.17 | 396.17 | 1907.5425 | 2217.4974 | 1730.9015
2020-09-15 | 14.61 | 361.0616 | 587.2294 | 830.6056 | 502.0993 | 158.3566 | 788.2953 | 1530.8359 | 12.7 | 602.1021 | 887.7897 | 1141.2173 | 1849.3399 | 15.7 | 223.5045 | 415.7055 | 653.3455 | 1349.0718 | 393.55 | 393.55 | 393.55 | 1924.3859 | 2242.8899 | 1742.6218
2020-09-16 | 14.53 | 370.0837 | 596.7333 | 840.4984 | 503.6183 | 158.4125 | 790.1938 | 1542.5947 | 12.6 | 613.6467 | 900.409 | 1154.3306 | 1864.4026 | 15.67 | 226.2175 | 417.3601 | 655.126 | 1352.5113 | 390.93 | 390.93 | 390.93 | 1933.5247 | 2255.3326 | 1743.4413
2020-09-17 | 14.46 | 379.3275 | 607.5439 | 851.702 | 505.1373 | 158.4685 | 792.0923 | 1555.6231 | 12.49 | 627.937 | 917.5008 | 1172.0257 | 1884.0887 | 15.64 | 230.4142 | 421.8844 | 659.833 | 1358.8772 | 388.21 | 388.21 | 388.21 | 1943.8331 | 2272.2987 | 1747.0872
2020-09-18 | 14.39 | 393.8996 | 614.8845 | 855.0232 | 466.2244 | 146.1802 | 729.6538 | 1516.0365 | 12.36 | 654.0386 | 936.3117 | 1186.9689 | 1856.1478 | 15.6 | 238.8413 | 423.2948 | 657.1639 | 1313.31 | 385.29 | 385.29 | 385.29 | 1901.3265 | 2241.4378 | 1698.6
2020-09-19 | 14.32 | 389.885 | 598.2021 | 827.0444 | 395.5179 | 124.2884 | 617.8836 | 1402.2495 | 12.24 | 647.9379 | 914.4972 | 1153.6455 | 1736.3718 | 15.56 | 236.0458 | 409.6415 | 632.3399 | 1203.0611 | 382.58 | 382.58 | 382.58 | 1784.8295 | 2118.9518 | 1585.6411
2020-09-20 | 14.25 | 387.8144 | 601.8833 | 825.8412 | 368.8076 | 115.8635 | 574.5627 | 1368.9716 | 12.08 | 650.4649 | 926.8262 | 1161.0776 | 1711.7258 | 15.52 | 234.0972 | 411.7093 | 629.6429 | 1168.3735 | 379.67 | 379.67 | 379.67 | 1748.6416 | 2091.3958 | 1548.0435
2020-09-21 | 14.19 | 412.8119 | 649.2296 | 894.2735 | 511.2131 | 158.6925 | 799.6862 | 1605.4528 | 11.93 | 698.0121 | 1004.8179 | 1261.7264 | 1982.2498 | 15.49 | 248.7587 | 444.6876 | 682.9068 | 1388.7112 | 376.65 | 376.65 | 376.65 | 1982.1028 | 2358.8998 | 1765.3612
2020-09-22 | 14.12 | 422.4547 | 660.4834 | 905.9368 | 512.7321 | 158.7485 | 801.5847 | 1618.9411 | 11.78 | 717.7487 | 1028.6428 | 1286.3804 | 2009.0607 | 15.45 | 254.6167 | 451.2304 | 689.7017 | 1397.2065 | 373.53 | 373.53 | 373.53 | 1992.4711 | 2382.5907 | 1770.7365
2020-09-23 | 14.04 | 431.8347 | 676.2301 | 922.0815 | 514.251 | 158.8044 | 803.4832 | 1636.9523 | 11.6 | 739.7463 | 1060.2201 | 1318.8805 | 2043.8417 | 15.41 | 258.9499 | 460.6292 | 699.2887 | 1408.4939 | 370.62 | 370.62 | 370.62 | 2007.5723 | 2414.4617 | 1779.1139
2020-09-24 | 13.97 | 440.7434 | 683.2543 | 929.4889 | 515.77 | 158.8604 | 805.3817 | 1646.1848 | 11.42 | 762.5344 | 1084.456 | 1344.0767 | 2071.319 | 15.38 | 262.8119 | 461.4134 | 700.2462 | 1411.1106 | 367.41 | 367.41 | 367.41 | 2013.5948 | 2438.729 | 1778.5206
2020-09-25 | 13.87 | 459.9294 | 695.8959 | 938.2129 | 475.9257 | 146.5259 | 741.761 | 1611.133 | 11.23 | 798.2244 | 1113.9044 | 1369.8666 | 2053.4135 | 15.35 | 270.2791 | 461.5577 | 696.2252 | 1363.1879 | 364.19 | 364.19 | 364.19 | 1975.323 | 2417.6035 | 1727.3779
2020-09-26 | 13.77 | 457.5638 | 680.9348 | 911.9781 | 403.5203 | 124.5394 | 627.7934 | 1497.2754 | 11.05 | 795.0038 | 1094.5547 | 1339.0395 | 1934.1791 | 15.31 | 266.5132 | 446.753 | 670.186 | 1249.9109 | 360.98 | 360.98 | 360.98 | 1858.2554 | 2295.1591 | 1610.8909
2020-09-27 | 13.65 | 460.069 | 690.1062 | 916.4012 | 376.1842 | 116.0867 | 583.692 | 1469.0837 | 10.86 | 797.7487 | 1107.8686 | 1347.3622 | 1909.7169 | 15.28 | 262.7866 | 446.0372 | 664.6211 | 1211.6528 | 357.67 | 357.67 | 357.67 | 1826.7537 | 2267.3869 | 1569.3228
2020-09-28 | 13.52 | 497.1055 | 756.6908 | 1005.2986 | 521.8458 | 159.0844 | 812.9757 | 1729.9992 | 10.68 | 855.4839 | 1203.6116 | 1467.1267 | 2203.5777 | 15.25 | 278.7975 | 484.4468 | 723.9737 | 1441.5164 | 354.35 | 354.35 | 354.35 | 2084.3492 | 2557.9277 | 1795.8664
2020-09-29 | 13.37 | 516.4442 | 780.4945 | 1029.9157 | 523.3648 | 159.1403 | 814.8742 | 1756.7728 | 10.49 | 879.8681 | 1233.7033 | 1498.2414 | 2237.0157 | 15.21 | 284.2567 | 490.9444 | 730.7076 | 1449.951 | 350.83 | 350.83 | 350.83 | 2107.6028 | 2587.8457 | 1800.781
2020-09-30 | 13.22 | 534.2179 | 799.9145 | 1050.0709 | 524.8837 | 159.1963 | 816.7727 | 1779.0847 | 10.3 | 902.6872 | 1259.3425 | 1524.8254 | 2265.9231 | 15.18 | 286.8892 | 491.5314 | 731.4001 | 1452.3027 | 351.82 | 351.82 | 351.82 | 2130.9047 | 2617.7431 | 1804.1227
2020-10-01

## 2019_20 Volume
| Excludes IUK exports and storage injection | [17 empty] | IUK exports and storage injection |  |  | Includes IUK exports and storage injection
GWh | SNCWV | 0-73 MWh | Total NDM | LDZ | NTS Power Generation |  |  | Total | Cold CWV | 0-73 MWh | Total NDM | LDZ | Total | Warm CWV | 0-73 MWh | Total NDM | LDZ | Total | Total | Total | Total | Total | Total | Total
|  | SND | SND | SND | SND | Low NTS Power | High NTS Power | SND |  | Cold Demand | Cold Demand | Cold Demand | Cold Demand |  | Warm Demand | Warm Demand | Warm Demand | Warm Demand | SND | SND | SND | SND | SND | SND
2019-10-01 | 13.09 | 50.4043 | 74.1663 | 97.5562 | 63.9415 | 19.7661 | 92.5393 | 179.0084 | 10.2 | 83.76 | 115.4919 | 140.31 | 222.7518 | 15.05 | 27.7824 | 46.1393 | 68.5605 | 149.3416 | 47.62 | 47.62 | 47.62 | 226.6284 | 270.3718 | 196.9616
2019-10-02 | 12.96 | 51.8702 | 76.0044 | 99.4556 | 64.0406 | 19.7488 | 92.545 | 181.0554 | 10.01 | 85.9183 | 118.1893 | 143.0985 | 225.7088 | 15.01 | 28.2096 | 46.6894 | 69.1275 | 150.0251 | 47.18 | 47.18 | 47.18 | 228.2354 | 272.8888 | 197.2051
2019-10-03 | 12.85 | 53.2285 | 77.9424 | 101.4508 | 64.1397 | 19.7316 | 92.5507 | 183.1913 | 9.81 | 88.3153 | 121.4226 | 146.4334 | 229.2157 | 14.97 | 28.7601 | 47.6208 | 70.0812 | 151.0954 | 46.74 | 46.74 | 46.74 | 229.9313 | 275.9557 | 197.8354
2019-10-04 | 12.74 | 55.2634 | 79.2204 | 102.3445 | 59.3078 | 18.2279 | 85.348 | 178.9224 | 9.62 | 91.8299 | 124.1389 | 148.7815 | 226.4008 | 14.93 | 29.5965 | 47.6911 | 69.7492 | 145.5963 | 46.3 | 46.3 | 46.3 | 225.2224 | 272.7008 | 191.8963
2019-10-05 | 12.62 | 54.7907 | 76.9574 | 98.9947 | 50.2845 | 15.4765 | 72.1776 | 165.264 | 9.43 | 90.9865 | 121.0617 | 144.5839 | 211.8127 | 14.89 | 29.0339 | 45.5729 | 66.5535 | 132.14 | 45.85 | 45.85 | 45.85 | 211.114 | 257.6627 | 177.99
2019-10-06 | 12.49 | 54.9682 | 78.2277 | 99.734 | 46.8865 | 14.4231 | 67.0785 | 162.159 | 9.23 | 91.0559 | 122.6099 | 145.5614 | 208.9267 | 14.85 | 28.8434 | 46.0982 | 66.5583 | 128.3025 | 45.39 | 45.39 | 45.39 | 207.549 | 254.3167 | 173.6925
2019-10-07 | 12.35 | 58.9897 | 84.9632 | 108.7638 | 64.5363 | 19.6626 | 92.5735 | 191.0881 | 9.04 | 97.1922 | 132.3046 | 157.7439 | 241.2039 | 14.81 | 30.5975 | 49.7789 | 72.3617 | 153.842 | 44.93 | 44.93 | 44.93 | 236.0181 | 286.1339 | 198.772
2019-10-08 | 12.21 | 60.5127 | 86.6949 | 110.5598 | 64.6354 | 19.6453 | 92.5792 | 193.0353 | 8.84 | 99.4076 | 134.8904 | 160.4238 | 244.0559 | 14.76 | 31.0818 | 50.2265 | 72.8289 | 154.4292 | 44.47 | 44.47 | 44.47 | 237.5053 | 288.5259 | 198.8992
2019-10-09 | 12.08 | 62.1072 | 88.8004 | 112.7321 | 64.7345 | 19.628 | 92.5849 | 195.3554 | 8.64 | 101.8098 | 138.0022 | 163.6371 | 247.4414 | 14.72 | 31.6377 | 51.0409 | 73.6655 | 155.3824 | 43 | 43 | 43 | 238.3554 | 290.4414 | 198.3824
2019-10-10 | 11.95 | 63.5977 | 90.8811 | 114.8758 | 64.8336 | 19.6108 | 92.5906 | 197.6469 | 8.45 | 103.9928 | 140.9497 | 166.6776 | 250.6506 | 14.67 | 32.205 | 51.9706 | 74.6185 | 156.4554 | 41.52 | 41.52 | 41.52 | 239.1669 | 292.1706 | 197.9754
2019-10-11 | 11.82 | 66.0775 | 92.9282 | 116.5444 | 59.9556 | 18.1195 | 85.4026 | 194.1045 | 8.25 | 107.9171 | 144.3459 | 169.7028 | 248.4572 | 14.61 | 33.3794 | 52.7446 | 75.0004 | 151.6272 | 40.05 | 40.05 | 40.05 | 234.1545 | 288.5072 | 191.6772
2019-10-12 | 11.69 | 65.4285 | 89.9514 | 112.4685 | 50.8267 | 15.3845 | 72.2192 | 179.5836 | 8.05 | 106.7293 | 140.284 | 164.499 | 232.7113 | 14.55 | 32.9779 | 50.4042 | 71.5875 | 137.8404 | 39.56 | 39.56 | 39.56 | 219.1436 | 272.2713 | 177.4004
2019-10-13 | 11.53 | 65.5764 | 91.1329 | 113.1065 | 47.3883 | 14.3373 | 67.122 | 176.3329 | 7.88 | 105.9804 | 140.8259 | 164.4207 | 228.7022 | 14.47 | 33.0318 | 51.1062 | 71.774 | 134.1505 | 38.07 | 38.07 | 38.07 | 214.4029 | 266.7722 | 172.2205
2019-10-14 | 11.37 | 70.2791 | 98.8043 | 123.08 | 65.2302 | 19.5417 | 92.6134 | 206.4631 | 7.71 | 112.5202 | 151.1531 | 177.2416 | 261.8834 | 14.4 | 35.309 | 55.4663 | 78.2412 | 160.5824 | 37.58 | 37.58 | 37.58 | 244.0431 | 299.4634 | 198.1624
2019-10-15 | 11.21 | 72.1482 | 101.1276 | 125.4819 | 65.3293 | 19.5245 | 92.6191 | 209.0233 | 7.53 | 114.62 | 153.7637 | 179.9409 | 264.7482 | 14.32 | 36.255 | 56.6444 | 79.4582 | 161.9298 | 37.09 | 37.09 | 37.09 | 246.1133 | 301.8382 | 199.0198
2019-10-16 | 11.06 | 73.8163 | 103.4219 | 127.846 | 65.4284 | 19.5072 | 92.6248 | 211.5423 | 7.4 | 116.0571 | 155.7806 | 182.0179 | 266.9736 | 14.22 | 37.3461 | 58.2159 | 81.0747 | 163.6836 | 36.59 | 36.59 | 36.59 | 248.1323 | 303.5636 | 200.2736
2019-10-17 | 10.93 | 75.3218 | 105.0778 | 129.5639 | 65.5276 | 19.49 | 92.6305 | 213.4081 | 7.26 | 117.6779 | 157.5733 | 183.8775 | 268.985 | 14.13 | 38.3901 | 59.3053 | 82.206 | 164.9487 | 36.09 | 36.09 | 36.09 | 249.4981 | 305.075 | 201.0387
2019-10-18 | 10.81 | 77.921 | 106.9732 | 131.071 | 60.6035 | 18.0111 | 85.4573 | 209.6449 | 7.12 | 121.1659 | 160.1076 | 186.0057 | 265.8167 | 14.03 | 40.1842 | 60.6065 | 83.1334 | 160.6278 | 35.58 | 35.58 | 35.58 | 245.2249 | 301.3967 | 196.2078
2019-10-19 | 10.69 | 76.7625 | 104.1487 | 127.1217 | 51.3689 | 15.2926 | 72.2608 | 195.1049 | 7.01 | 118.5162 | 155.0533 | 179.7437 | 248.8387 | 13.92 | 40.1146 | 59.4688 | 80.9345 | 147.9418 | 35.08 | 35.08 | 35.08 | 230.1849 | 283.9187 | 183.0218
2019-10-20 | 10.6 | 75.8197 | 103.9998 | 126.3734 | 47.8901 | 14.2515 | 67.1654 | 190.3936 | 6.89 | 116.8869 | 154.5248 | 178.547 | 243.6421 | 13.82 | 40.1765 | 60.1479 | 81.0906 | 144.178 | 34.57 | 34.57 | 34.57 | 224.9636 | 278.2121 | 178.748
2019-10-21 | 10.5 | 80.2876 | 111.2296 | 135.9085 | 65.9241 | 19.4209 | 92.6532 | 220.314 | 6.78 | 123.2202 | 164.4438 | 190.9566 | 276.6443 | 13.71 | 43.241 | 65.3108 | 88.4072 | 171.7064 | 33.05 | 33.05 | 33.05 | 253.364 | 309.6943 | 204.7564
2019-10-22 | 10.38 | 81.7043 | 112.9369 | 137.6751 | 66.0232 | 19.4037 | 92.6589 | 222.2254 | 6.65 | 124.7521 | 166.2935 | 192.8707 | 278.707 | 13.6 | 44.5423 | 66.8758 | 90.0264 | 173.4665 | 31.54 | 31.54 | 31.54 | 253.7654 | 310.247 | 205.0065
2019-10-23 | 10.28 | 82.8229 | 114.504 | 139.2889 | 66.1223 | 19.3864 | 92.6646 | 223.977 | 6.52 | 126.2168 | 168.2971 | 194.9359 | 280.9207 | 13.49 | 45.7765 | 68.5796 | 91.7818 | 175.3628 | 30.02 | 30.02 | 30.02 | 253.997 | 310.9407 | 205.3828
2019-10-24 | 10.18 | 83.9466 | 116.0862 | 140.9177 | 66.2215 | 19.3692 | 92.6703 | 225.7436 | 6.38 | 127.802 | 170.4592 | 197.1645 | 283.3014 | 13.37 | 47.1311 | 70.4414 | 93.6999 | 177.4253 | 28.5 | 28.5 | 28.5 | 254.2436 | 311.8014 | 205.9253
2019-10-25 | 10.05 | 86.8306 | 118.2779 | 142.7234 | 61.2513 | 17.9027 | 85.5119 | 222.2286 | 6.23 | 131.598 | 173.3036 | 199.6039 | 280.3927 | 13.25 | 49.329 | 72.1831 | 95.0748 | 173.5048 | 27.98 | 27.98 | 27.98 | 250.2086 | 308.3727 | 201.4848
2019-10-26 | 9.92 | 85.4704 | 114.6331 | 137.9424 | 51.9111 | 15.2006 | 72.3024 | 206.7254 | 6.08 | 129.0385 | 167.7522 | 192.8448 | 262.7905 | 13.13 | 49.0503 | 70.2288 | 92.0474 | 159.8585 | 27.46 | 27.46 | 27.46 | 234.1854 | 290.2505 | 187.3185
2019-10-27 | 9.77 | 85.019 | 115.5662 | 138.3018 | 48.392 | 14.1658 | 67.2089 | 203.0882 | 5.91 | 127.7457 | 168.1493 | 192.5942 | 258.5013 | 13.01 | 49.1552 | 71.4292 | 92.73 | 156.5756 | 26.93 | 26.93 | 26.93 | 230.0182 | 285.4313 | 183.5056
2019-10-28 | 9.6 | 90.6614 | 124.6107 | 149.7245 | 66.618 | 19.3001 | 92.6931 | 235.1642 | 5.75 | 135.0933 | 179.7102 | 206.723 | 293.4927 | 12.89 | 52.6923 | 77.5256 | 101.0167 | 185.3199 | 26.41 | 26.41 | 26.41 | 261.5742 | 319.9027 | 211.7299
2019-10-29 | 9.44 | 92.4766 | 126.5422 | 151.7317 | 66.7171 | 19.2829 | 92.6988 | 237.3301 | 5.59 | 136.9083 | 181.6313 | 208.7199 | 295.6487 | 12.76 | 54.1614 | 79.0368 | 102.5886 | 187.0398 | 25.88 | 25.88 | 25.88 | 263.2101 | 321.5287 | 212.9198
2019-10-30 | 9.28 | 94.3338 | 128.7169 | 153.9838 | 66.8162 | 19.2656 | 92.7045 | 239.741 | 5.45 | 138.5346 | 183.5162 | 210.6725 | 297.7536 | 12.63 | 55.6726 | 80.7854 | 104.3997 | 188.9989 | 25.35 | 25.35 | 25.35 | 265.091 | 323.1036 | 214.3489
2019-10-31 | 9.11 | 96.3476 | 131.6278 | 156.9798 | 66.9154 | 19.2483 | 92.7102 | 242.8992 | 5.31 | 140.202 | 186.0134 | 213.2401 | 300.4734 | 12.49 | 57.3402 | 83.2532 | 106.9377 | 191.6883 | 24.82 | 24.82 | 24.82 | 267.7192 | 325.2934 | 216.5083
2019-11-01 | 8.95 | 99.68 | 133.9088 | 158.922 | 61.8991 | 17.7943 | 85.5665 | 239.4742 | 5.17 | 143.9777 | 188.3589 | 215.209 | 297.0342 | 12.36 | 59.7183 | 84.7885 | 108.1446 | 187.5483 | 24.3 | 24.3 | 24.3 | 263.7742 | 321.3342 | 211.8483
2019-11-02 | 8.82 | 97.949 | 129.7158 | 153.5953 | 52.4533 | 15.1086 | 72.344 | 223.2794 | 5.07 | 140.4949 | 181.591 | 207.2163 | 278.0383 | 12.22 | 59.3739 | 82.6823 | 104.9789 | 173.6313 | 23.77 | 23.77 | 23.77 | 247.0494 | 301.8083 | 197.4013
2019-11-03 | 8.67 | 97.2005 | 130.1628 | 153.4448 | 48.8938 | 14.08 | 67.2523 | 219.0768 | 4.97 | 138.1551 | 180.5587 | 205.4832 | 272.1918 | 12.07 | 59.5665 | 83.8531 | 105.6257 | 170.2684 | 23.24 | 23.24 | 23.24 | 242.3168 | 295.4318 | 193.5084
2019-11-04 | 8.53 | 103.0719 | 139.7871 | 165.4904 | 67.3119 | 19.1793 | 92.733 | 252.0246 | 4.86 | 145.4255 | 192.3098 | 219.8275 | 307.6323 | 11.93 | 63.8342 | 91.1284 | 115.1509 | 200.5079 | 22.71 | 22.71 | 22.71 | 274.7346 | 330.3423 | 223.2179
2019-11-05 | 8.37 | 104.8535 | 142.2395 | 168.017 | 67.411 | 19.1621 | 92.7387 | 254.7101 | 4.77 | 146.3991 | 193.7694 | 221.3268 | 309.2667 | 11.79 | 65.3851 | 93.2861 | 117.3728 | 202.8813 | 22.18 | 22.18 | 22.18 | 276.8901 | 331.4467 | 225.0613
2019-11-06 | 8.21 | 106.7225 | 144.1406 | 169.9968 | 67.5102 | 19.1448 | 92.7444 | 256.8489 | 4.67 | 147.5756 | 194.7991 | 222.4056 | 310.4841 | 11.65 | 67.0235 | 94.9131 | 119.0685 | 204.7288 | 21.66 | 21.66 | 21.66 | 278.5089 | 332.1441 | 226.3888
2019-11-07 | 8.04 | 108.6604 | 146.5638 | 172.6158 | 67.6093 | 19.1275 | 92.7501 | 259.6303 | 4.57 | 148.7055 | 196.2221 | 224.0073 | 312.2245 | 11.51 | 68.6153 | 96.9055 | 121.2242 | 207.0362 | 21.13 | 21.13 | 21.13 | 280.7603 | 333.3545 | 228.1662
2019-11-08 | 7.88 | 112.2513 | 149.294 | 174.958 | 62.5469 | 17.6859 | 85.6211 | 256.5487 | 4.42 | 152.798 | 199.1383 | 226.5045 | 309.2631 | 11.4 | 71.0015 | 98.5854 | 122.5176 | 202.9202 | 20.6 | 20.6 | 20.6 | 277.1487 | 329.8631 | 223.5202
2019-11-09 | 7.74 | 110.2413 | 144.7022 | 169.1931 | 52.9955 | 15.0166 | 72.3856 | 239.7736 | 4.28 | 149.4961 | 192.571 | 218.6911 | 290.3237 | 11.29 | 69.9653 | 95.5882 | 118.4076 | 187.9085 | 20.08 | 20.08 | 20.08 | 259.8536 | 310.4037 | 207.9885
2019-11-10 | 7.63 | 108.7512 | 144.418 | 168.2528 | 49.3956 | 13.9942 | 67.2957 | 234.7144 | 4.13 | 147.4912 | 192.0966 | 217.5008 | 284.9829 | 11.18 | 69.4577 | 96.0582 | 118.3014 | 183.7277 | 19.56 | 19.56 | 19.56 | 254.2744 | 304.5429 | 203.2877
2019-11-11 | 7.53 | 114.5195 | 154.1201 | 180.4196 | 68.0058 | 19.0585 | 92.7728 | 268.0256 | 3.93 | 156.0643 | 205.6518 | 233.75 | 322.6052 | 11.13 | 72.9747 | 102.5885 | 127.0893 | 213.446 | 18.03 | 18.03 | 18.03 | 286.0556 | 340.6352 | 231.476
2019-11-12 | 7.43 | 115.7482 | 155.7519 | 182.1034 | 68.1049 | 19.0412 | 92.7785 | 269.8477 | 3.73 | 158.4468 | 208.7196 | 236.9199 | 325.9485 | 11.07 | 73.7419 | 103.6433 | 128.1759 | 214.6567 | 16.52 | 16.52 | 16.52 | 286.3677 | 342.4685 | 231.1767
2019-11-13 | 7.32 | 116.9563 | 156.9001 | 183.3028 | 68.2041 | 19.024 | 92.7842 | 271.1889 | 3.54 | 160.5781 | 211.0019 | 239.2934 | 328.4922 | 11.01 | 74.3732 | 104.0865 | 128.6452 | 215.2501 | 15 | 15 | 15 | 286.1889 | 343.4922 | 230.2501
2019-11-14 | 7.19 | 118.4233 | 158.6789 | 185.1884 | 68.0934 | 19.0272 | 92.7268 | 273.0136 | 3.34 | 162.8528 | 213.782 | 242.2168 | 331.3793 | 10.99 | 74.5709 | 104.2913 | 128.9007 | 215.406 | 13.48 | 13.48 | 13.48 | 286.4936 | 344.8593 | 228.886
2019-11-15 | 7.05 | 121.8914 | 161.1551 | 187.261 | 62.8114 | 17.6163 | 85.5623 | 269.4273 | 3.15 | 167.5933 | 217.3446 | 245.3714 | 328.857 | 10.96 | 76.0724 | 104.8216 | 129.0016 | 209.8451 | 11.97 | 11.97 | 11.97 | 281.3973 | 340.827 | 221.8151
2019-11-16 | 6.92 | 119.5249 | 156.0847 | 181.0003 | 53.059 | 14.9754 | 72.2907 | 251.9206 | 2.97 | 164.3379 | 210.7406 | 237.5184 | 309.6426 | 10.93 | 74.0312 | 100.5985 | 123.6237 | 193.3219 | 11.46 | 11.46 | 11.46 | 263.3806 | 321.1026 | 204.7819
2019-11-17 | 6.8 | 117.9046 | 155.7379 | 179.9805 | 49.307 | 13.9721 | 67.1664 | 246.6211 | 2.8 | 162.1778 | 210.236 | 236.2741 | 304.0836 | 10.91 | 72.4138 | 99.7412 | 122.1388 | 187.5783 | 10.95 | 10.95 | 10.95 | 257.5711 | 315.0336 | 198.5283
2019-11-18 | 6.7 | 124.149 | 166.3187 | 193.0731 | 67.6508 | 19.0399 | 92.4973 | 280.6443 | 2.63 | 171.1166 | 224.5945 | 253.3847 | 342.3714 | 10.88 | 75.912 | 106.4678 | 131.1314 | 217.2488 | 10.45 | 10.45 | 10.45 | 291.0943 | 352.8214 | 227.6988
2019-11-19 | 6.62 | 125.0729 | 167.1938 | 193.9865 | 67.5401 | 19.0431 | 92.4399 | 281.4795 | 2.48 | 172.8481 | 226.4628 | 255.3265 | 344.2598 | 10.83 | 76.4898 | 106.9227 | 131.6095 | 217.6377 | 9.94 | 9.94 | 9.94 | 291.4195 | 354.1998 | 227.5777
2019-11-20 | 6.58 | 125.4654 | 167.4013 | 194.2096 | 67.4294 | 19.0463 | 92.3825 | 281.6105 | 2.34 | 174.3946 | 228.0922 | 257.0217 | 345.8982 | 10.78 | 76.9979 | 107.2829 | 131.9901 | 217.9293 | 9.45 | 9.45 | 9.45 | 291.0605 | 355.3482 | 227.3793
2019-11-21 | 6.54 | 125.9522 | 168.0013 | 194.8302 | 67.3188 | 19.0495 | 92.3251 | 282.139 | 2.19 | 176.1505 | 230.2677 | 259.2729 | 348.0961 | 10.73 | 77.6002 | 108.0251 | 132.7578 | 218.6079 | 8.95 | 8.95 | 8.95 | 291.089 | 357.0461 | 227.5579
2019-11-22 | 6.49 | 128.4606 | 169.2333 | 195.6088 | 62.1177 | 17.6438 | 85.2197 | 277.3022 | 2.04 | 180.6064 | 233.3544 | 261.9229 | 345.125 | 10.66 | 79.5959 | 109.1468 | 133.4674 | 213.7469 | 8.46 | 8.46 | 8.46 | 285.7622 | 353.585 | 222.2069
2019-11-23 | 6.45 | 124.7568 | 162.468 | 187.5954 | 52.4842 | 15.0021 | 72.0138 | 258.1115 | 1.9 | 176.3757 | 225.4331 | 252.7068 | 324.6126 | 10.59 | 77.7893 | 105.1767 | 128.3512 | 197.6028 | 8 | 8 | 8 | 266.1115 | 332.6126 | 205.6028
2019-11-24 | 6.42 | 122.0425 | 160.8605 | 185.266 | 48.7755 | 13.9977 | 66.9073 | 251.512 | 1.75 | 173.7304 | 224.4956 | 250.9983 | 318.612 | 10.52 | 76.6635 | 104.9925 | 127.5567 | 192.6019 | 8 | 8 | 8 | 259.512 | 326.612 | 200.6019
2019-11-25 | 6.35 | 128.1341 | 170.9028 | 197.8212 | 66.8761 | 19.0623 | 92.0955 | 284.7721 | 1.59 | 183.0631 | 239.0509 | 268.3514 | 356.9616 | 10.44 | 80.9367 | 112.347 | 137.2186 | 222.7438 | 8 | 8 | 8 | 292.7721 | 364.9616 | 230.7438
2019-11-26 | 6.27 | 128.9977 | 172.2669 | 199.2216 | 66.7655 | 19.0654 | 92.0382 | 286.0944 | 1.44 | 184.7342 | 241.4311 | 270.803 | 359.36 | 10.36 | 81.8005 | 113.6994 | 138.6071 | 224.0537 | 8 | 8 | 8 | 294.0944 | 367.36 | 232.0537
2019-11-27 | 6.19 | 129.9845 | 173.1219 | 200.1189 | 66.6548 | 19.0686 | 91.9808 | 286.9136 | 1.28 | 186.644 | 243.4164 | 272.871 | 361.3783 | 10.28 | 82.7874 | 114.567 | 139.5169 | 224.885 | 8 | 8 | 8 | 294.9136 | 369.3783 | 232.885
2019-11-28 | 6.09 | 131.1407 | 174.583 | 201.6301 | 66.5441 | 19.0718 | 91.9234 | 288.3537 | 1.15 | 188.1462 | 245.3094 | 274.8292 | 363.2765 | 10.19 | 83.8284 | 115.883 | 140.8778 | 226.1708 | 8 | 8 | 8 | 296.3537 | 371.2765 | 234.1708
2019-11-29 | 5.95 | 134.7813 | 177.1326 | 203.7676 | 61.4239 | 17.6712 | 84.8771 | 284.982 | 1.02 | 192.5505 | 248.1837 | 277.2495 | 360.1392 | 10.1 | 86.152 | 117.3228 | 141.9116 | 221.7158 | 8 | 8 | 8 | 292.982 | 368.1392 | 229.7158
2019-11-30 | 5.82 | 131.9699 | 171.3568 | 196.7797 | 51.9095 | 15.0287 | 71.7368 | 266.9412 | 0.89 | 187.8986 | 239.5918 | 267.3416 | 339.0122 | 10.01 | 84.4363 | 113.3639 | 136.8092 | 205.6882 | 8 | 8 | 8 | 274.9412 | 347.0122 | 213.6882
2019-12-01 | 5.7 | 130.0874 | 170.7913 | 195.5183 | 48.244 | 14.0233 | 66.6483 | 261.47 | 0.8 | 184.3197 | 237.5689 | 264.4976 | 331.8875 | 9.92 | 83.3812 | 113.2807 | 136.1117 | 200.8248 | 8 | 8 | 8 | 269.47 | 339.8875 | 208.8248
2019-12-02 | 5.62 | 136.5912 | 181.527 | 208.7818 | 66.1015 | 19.0846 | 91.6938 | 295.2457 | 0.72 | 193.1344 | 251.6935 | 281.3981 | 369.5739 | 9.84 | 87.8948 | 121.0979 | 146.2428 | 231.2324 | 8 | 8 | 8 | 303.2457 | 377.5739 | 239.2324
2019-12-03 | 5.54 | 137.4466 | 182.4286 | 209.7193 | 65.9908 | 19.0878 | 91.6364 | 296.1053 | 0.63 | 194.105 | 252.7324 | 282.4781 | 370.58 | 9.76 | 88.7504 | 122.0045 | 147.1853 | 232.0964 | 8 | 8 | 8 | 304.1053 | 378.58 | 240.0964
2019-12-04 | 5.48 | 138.2057 | 183.349 | 210.6716 | 65.8802 | 19.091 | 91.579 | 296.9726 | 0.57 | 194.864 | 253.6531 | 283.4309 | 371.4483 | 9.72 | 89.2788 | 122.6383 | 147.8408 | 232.6595 | 8 | 8 | 8 | 304.9726 | 379.4483 | 240.6595
2019-12-05 | 5.41 | 138.953 | 184.2528 | 211.6074 | 65.7695 | 19.0942 | 91.5216 | 297.827 | 0.51 | 195.4957 | 254.414 | 284.219 | 372.1521 | 9.67 | 89.7955 | 123.2555 | 148.4798 | 233.2096 | 8 | 8 | 8 | 305.827 | 380.1521 | 241.2096
2019-12-06 | 5.35 | 141.8165 | 185.7674 | 212.6694 | 60.7301 | 17.6987 | 84.5346 | 293.4262 | 0.44 | 199.35 | 256.5374 | 285.8579 | 368.2869 | 9.63 | 91.6651 | 124.0779 | 148.8716 | 228.1708 | 8 | 8 | 8 | 301.4262 | 376.2869 | 236.1708
2019-12-07 | 5.25 | 138.3592 | 179.114 | 204.9365 | 51.3347 | 15.0553 | 71.4598 | 274.7258 | 0.39 | 193.4925 | 246.3856 | 274.5627 | 345.8429 | 9.61 | 88.8981 | 118.7634 | 142.4734 | 210.9252 | 8 | 8 | 8 | 282.7258 | 353.8429 | 218.9252
2019-12-08 | 5.16 | 135.9887 | 178.124 | 203.2254 | 47.7125 | 14.0489 | 66.3893 | 268.8307 | 0.34 | 189.3343 | 243.8218 | 271.1489 | 338.172 | 9.59 | 86.9594 | 117.742 | 140.7977 | 205.1 | 8 | 8 | 8 | 276.8307 | 346.172 | 213.1
2019-12-09 | 5.11 | 142.4931 | 189.0139 | 216.6826 | 65.3269 | 19.1069 | 91.2921 | 302.5836 | 0.28 | 198.2273 | 258.1932 | 288.3406 | 375.9328 | 9.58 | 90.913 | 124.9908 | 150.3656 | 234.7015 | 8 | 8 | 8 | 310.5836 | 383.9328 | 242.7015
2019-12-10 | 5.06 | 142.9622 | 189.501 | 217.19 | 65.2162 | 19.1101 | 91.2347 | 303.0026 | 0.23 | 198.6962 | 258.6773 | 288.8451 | 376.3495 | 9.56 | 91.0361 | 125.0511 | 150.4306 | 234.667 | 8 | 8 | 8 | 311.0026 | 384.3495 | 242.667
2019-12-11 | 5.02 | 143.4428 | 189.9199 | 217.6293 | 65.1055 | 19.1133 | 91.1773 | 303.3501 | 0.17 | 199.4075 | 259.376 | 289.5748 | 376.9949 | 9.55 | 91.1708 | 125.0465 | 150.4308 | 234.5644 | 8 | 8 | 8 | 311.3501 | 384.9949 | 242.5644
2019-12-12 | 5 | 143.7166 | 190.2432 | 217.9642 | 64.9949 | 19.1165 | 91.1199 | 303.5861 | 0.11 | 200.1426 | 260.2726 | 290.5036 | 377.8394 | 9.51 | 91.6755 | 125.6557 | 151.0617 | 235.103 | 8 | 8 | 8 | 311.5861 | 385.8394 | 243.103
2019-12-13 | 4.96 | 146.3726 | 191.4954 | 218.749 | 60.0364 | 17.7262 | 84.192 | 298.9774 | 0.04 | 204.022 | 262.4226 | 292.1648 | 374.0726 | 9.47 | 93.5273 | 126.4788 | 151.4511 | 230.1401 | 8 | 8 | 8 | 306.9774 | 382.0726 | 238.1401
2019-12-14 | 4.9 | 142.4105 | 184.2018 | 210.1932 | 50.7599 | 15.0819 | 71.1829 | 279.5434 | -0.02 | 198.2232 | 252.3171 | 280.6937 | 351.5565 | 9.44 | 90.9086 | 121.3475 | 145.1378 | 213.0924 | 8 | 8 | 8 | 287.5434 | 359.5565 | 221.0924
2019-12-15 | 4.85 | 139.4929 | 182.5257 | 207.7679 | 47.181 | 14.0745 | 66.1303 | 272.9598 | -0.1 | 194.276 | 250.0063 | 277.5354 | 344.1865 | 9.38 | 89.358 | 120.7708 | 143.9201 | 207.7767 | 8 | 8 | 8 | 280.9598 | 352.1865 | 215.7767
2019-12-16 | 4.82 | 145.799 | 193.2802 | 221.0909 | 64.5522 | 19.1292 | 90.8903 | 306.3526 | -0.18 | 203.4936 | 264.9098 | 295.2877 | 382.3041 | 9.32 | 93.874 | 128.8136 | 154.3137 | 237.9962 | 8 | 8 | 8 | 314.3526 | 390.3041 | 245.9962
2019-12-17 | 4.74 | 146.7127 | 194.5509 | 222.4015 | 64.4416 | 19.1324 | 90.833 | 307.5854 | -0.26 | 204.4071 | 266.1877 | 296.6057 | 383.5449 | 9.26 | 94.5571 | 129.7913 | 155.3208 | 238.918 | 8 | 8 | 8 | 315.5854 | 391.5449 | 246.918
2019-12-18 | 4.66 | 147.5375 | 195.308 | 223.1933 | 64.3309 | 19.1356 | 90.7756 | 308.2995 | -0.38 | 205.6932 | 267.5071 | 297.9806 | 384.8567 | 9.2 | 95.1513 | 130.2714 | 155.8253 | 239.3373 | 8 | 8 | 8 | 316.2995 | 392.8567 | 247.3373
2019-12-19 | 4.59 | 148.3636 | 196.3987 | 224.3186 | 64.2203 | 19.1388 | 90.7182 | 309.3435 | -0.5 | 207.0961 | 269.3183 | 299.8522 | 386.6652 | 9.15 | 95.7467 | 131.0719 | 156.6499 | 240.0731 | 8 | 8 | 8 | 317.3435 | 394.6652 | 248.0731
2019-12-20 | 4.55 | 144.317 | 190.5828 | 215.3624 | 47.769 | 14.3754 | 67.3488 | 281.2795 | -0.62 | 202.1474 | 262.3544 | 289.5506 | 356.9959 | 9.1 | 93.4217 | 127.4183 | 150.071 | 214.6432 | 8 | 8 | 8 | 289.2795 | 364.9959 | 222.6432
2019-12-21 | 4.47 | 142.2569 | 181.8272 | 202.6246 | 47.4802 | 14.3174 | 67.0068 | 268.2662 | -0.76 | 199.5501 | 251.2724 | 274.0367 | 341.2247 | 9.07 | 91.8651 | 120.7473 | 139.8147 | 204.0963 | 8 | 8 | 8 | 276.2662 | 349.2247 | 212.0963
2019-12-22 | 4.41 | 142.8539 | 182.6288 | 203.4448 | 46.9858 | 14.1992 | 66.3682 | 268.5984 | -0.9 | 201.0233 | 253.1408 | 275.9539 | 342.6761 | 9.05 | 92.0242 | 121.0137 | 140.0847 | 203.8676 | 8 | 8 | 8 | 276.5984 | 350.6761 | 211.8676
2019-12-23 | 4.35 | 146.5522 | 193.623 | 218.4929 | 47.7321 | 14.4439 | 67.5186 | 284.4456 | -1.05 | 206.9548 | 268.6038 | 295.9988 | 363.5492 | 9.02 | 94.3152 | 128.7784 | 151.4646 | 216.0357 | 8 | 8 | 8 | 292.4456 | 371.5492 | 224.0357
2019-12-24 | 4.31 | 149.1667 | 191.2444 | 213.2081 | 47.654 | 14.4476 | 67.4807 | 278.9912 | -1.17 | 211.3882 | 266.8187 | 290.9651 | 358.3563 | 9.01 | 95.8015 | 126.4271 | 146.5188 | 210.9225 | 8 | 8 | 8 | 286.9912 | 366.3563 | 218.9225
2019-12-25 | 4.24 | 134.5023 | 170.7108 | 188.9588 | 47.4006 | 14.3995 | 67.1886 | 254.6204 | -1.3 | 190.8697 | 238.6955 | 258.7344 | 326.036 | 9 | 86.0712 | 112.2981 | 129.0072 | 193.2597 | 8 | 8 | 8 | 262.6204 | 334.036 | 201.2597
2019-12-26 | 4.21 | 145.0437 | 185.3848 | 206.2731 | 47.4104 | 14.4291 | 67.2778 | 271.9572 | -1.42 | 206.7178 | 260.1551 | 283.1611 | 350.5124 | 8.99 | 92.681 | 121.903 | 140.9935 | 205.2621 | 8 | 8 | 8 | 279.9572 | 358.5124 | 213.2621
2019-12-27 | 4.18 | 150.6635 | 193.1139 | 215.1289 | 47.2258 | 14.4014 | 67.0857 | 280.5319 | -1.49 | 215.0417 | 271.3145 | 295.5879 | 362.6563 | 8.95 | 96.5041 | 127.3261 | 147.4413 | 211.4431 | 8 | 8 | 8 | 288.5319 | 370.6563 | 219.4431
2019-12-28 | 4.16 | 145.583 | 186.3264 | 207.2319 | 46.9401 | 14.3435 | 66.7455 | 272.4524 | -1.55 | 208.133 | 262.1761 | 285.2294 | 352.1418 | 8.9 | 93.6587 | 123.3619 | 142.4844 | 206.3004 | 8 | 8 | 8 | 280.4524 | 360.1418 | 214.3004
2019-12-29 | 4.16 | 145.5908 | 186.0835 | 206.9887 | 46.4527 | 14.2256 | 66.1118 | 271.7104 | -1.61 | 208.7979 | 262.7182 | 285.7939 | 352.2237 | 8.86 | 94.1049 | 123.66 | 142.7973 | 206.1276 | 8 | 8 | 8 | 279.7104 | 360.2237 | 214.1276
2019-12-30 | 4.16 | 150.8365 | 193.5982 | 215.6172 | 47.1856 | 14.4697 | 67.2533 | 280.9993 | -1.64 | 216.69 | 273.6088 | 297.9378 | 365.0252 | 8.8 | 98.1536 | 129.5897 | 149.7606 | 213.7786 | 8 | 8 | 8 | 288.9993 | 373.0252 | 221.7786
2019-12-31 | 4.14 | 150.9983 | 193.904 | 215.9278 | 47.1076 | 14.4734 | 67.2154 | 281.2417 | -1.67 | 216.9652 | 274.0592 | 298.3971 | 365.4196 | 8.74 | 98.7697 | 130.442 | 150.6338 | 214.5948 | 8 | 8 | 8 | 289.2417 | 373.4196 | 222.5948
2020-01-01 | 4.14 | 145.0973 | 185.482 | 206.5098 | 46.8385 | 14.4189 | 66.9021 | 271.6676 | -1.7 | 208.7754 | 262.6944 | 285.9801 | 352.8706 | 8.69 | 95.4851 | 125.3252 | 144.5938 | 208.4015 | 8 | 8 | 8 | 279.6676 | 360.8706 | 216.4015
2020-01-02 | 4.14 | 152.0633 | 200.3804 | 226.7528 | 46.8472 | 14.4484 | 66.9909 | 291.923 | -1.73 | 219.1437 | 283.5299 | 312.8118 | 379.7242 | 8.64 | 100.6388 | 136.6371 | 160.7791 | 224.6138 | 8 | 8 | 8 | 299.923 | 387.7242 | 232.6138
2020-01-03 | 4.13 | 155.3529 | 202.6717 | 230.7257 | 57.8292 | 17.7697 | 82.9843 | 309.1314 | -1.76 | 224.045 | 287.2275 | 318.3774 | 398.8072 | 8.6 | 103.2215 | 138.5012 | 164.2057 | 241.0753 | 8 | 8 | 8 | 317.1314 | 406.8072 | 249.0753
2020-01-04 | 4.12 | 150.4057 | 194.0888 | 220.8438 | 48.9267 | 15.1279 | 70.1961 | 288.6887 | -1.83 | 217.5867 | 276.1179 | 305.876 | 375.5622 | 8.56 | 100.274 | 132.8772 | 157.3913 | 223.8621 | 8 | 8 | 8 | 296.6887 | 383.5622 | 231.8621
2020-01-05 | 4.15 | 146.4544 | 191.2364 | 217.1735 | 45.4853 | 14.1197 | 65.2084 | 280.9592 | -1.9 | 213.0981 | 273.368 | 302.2176 | 367.7985 | 8.52 | 98.3166 | 131.9117 | 155.7449 | 218.2341 | 8 | 8 | 8 | 288.9592 | 375.7985 | 226.2341
2020-01-06 | 4.17 | 152.4821 | 201.2606 | 229.7787 | 62.0951 | 19.1548 | 89.4936 | 312.916 | -1.97 | 222.9996 | 288.8313 | 320.6233 | 405.9301 | 8.48 | 102.9821 | 139.7899 | 166.0099 | 247.6244 | 8 | 8 | 8 | 320.916 | 413.9301 | 255.6244
2020-01-07 | 4.18 | 152.3218 | 201.0659 | 229.5766 | 61.9846 | 19.158 | 89.4363 | 312.6049 | -2.06 | 223.9876 | 290.0644 | 321.9027 | 407.1363 | 8.46 | 103.1664 | 140.0221 | 166.2505 | 247.766 | 8 | 8 | 8 | 320.6049 | 415.1363 | 255.766
2020-01-08 | 4.19 | 152.3031 | 201.1005 | 229.6094 | 61.8742 | 19.1612 | 89.379 | 312.5286 | -2.15 | 225.1172 | 291.5298 | 323.4198 | 408.5805 | 8.43 | 103.6072 | 140.6241 | 166.8718 | 248.2919 | 8 | 8 | 8 | 320.5286 | 416.5805 | 256.2919
2020-01-09 | 4.17 | 152.4377 | 201.2533 | 229.7679 | 61.7637 | 19.1644 | 89.3217 | 312.5886 | -2.25 | 226.1704 | 292.824 | 324.7626 | 409.8538 | 8.41 | 103.7419 | 140.7766 | 167.0299 | 248.3511 | 8 | 8 | 8 | 320.5886 | 417.8538 | 256.3511
2020-01-10 | 4.14 | 155.2537 | 202.5318 | 230.5794 | 57.1368 | 17.7971 | 82.6423 | 308.3225 | -2.32 | 230.5923 | 295.2781 | 326.7232 | 406.6911 | 8.37 | 105.922 | 141.8017 | 167.6246 | 243.9108 | 8 | 8 | 8 | 316.3225 | 414.6911 | 251.9108
2020-01-11 | 4.09 | 150.7489 | 194.4854 | 221.2544 | 48.3531 | 15.1544 | 69.9197 | 288.5639 | -2.39 | 223.9129 | 283.8279 | 313.8695 | 383.1886 | 8.33 | 102.8761 | 136.0268 | 160.6544 | 226.6489 | 8 | 8 | 8 | 296.5639 | 391.1886 | 234.6489
2020-01-12 | 4.02 | 147.8944 | 192.9995 | 218.9967 | 44.9549 | 14.1452 | 64.9499 | 282.3181 | -2.45 | 219.1635 | 280.8402 | 309.954 | 375.1991 | 8.3 | 100.7488 | 134.8915 | 158.8272 | 220.8759 | 8 | 8 | 8 | 290.3181 | 383.1991 | 228.8759
2020-01-13 | 3.97 | 154.8294 | 204.2746 | 232.8966 | 61.322 | 19.1771 | 89.0926 | 315.366 | -2.44 | 228.4466 | 295.7109 | 327.7527 | 412.4918 | 8.24 | 105.7895 | 143.3647 | 169.7086 | 250.6659 | 8 | 8 | 8 | 323.366 | 420.4918 | 258.6659
2020-01-14 | 3.93 | 155.2714 | 204.7934 | 233.6716 | 61.2115 | 19.1803 | 89.0353 | 316.0497 | -2.42 | 228.1994 | 295.3736 | 327.6486 | 412.2759 | 8.18 | 106.4613 | 144.1688 | 170.7737 | 251.6463 | 8 | 8 | 8 | 324.0497 | 420.2759 | 259.6463
2020-01-15 | 3.9 | 155.6406 | 205.2288 | 234.1238 | 61.1011 | 19.1834 | 88.978 | 316.407 | -2.41 | 228.1091 | 295.2385 | 327.5091 | 412.0281 | 8.12 | 107.1752 | 145.0322 | 171.6697 | 252.4575 | 8 | 8 | 8 | 324.407 | 420.0281 | 260.4575
2020-01-16 | 3.87 | 155.9107 | 205.5593 | 234.4662 | 60.9906 | 19.1866 | 88.9207 | 316.6544 | -2.3 | 226.7712 | 293.573 | 325.7808 | 410.156 | 8.07 | 107.675 | 145.6472 | 172.3071 | 253.0067 | 8 | 8 | 8 | 324.6544 | 418.156 | 261.0067
2020-01-17 | 3.87 | 158.3856 | 206.444 | 234.865 | 56.4445 | 17.8245 | 82.3004 | 312.0421 | -2.2 | 229.1748 | 293.6028 | 325.2264 | 404.4986 | 8.02 | 109.9877 | 146.8543 | 173.0859 | 248.8305 | 8 | 8 | 8 | 320.0421 | 412.4986 | 256.8305
2020-01-18 | 3.88 | 153.135 | 197.4211 | 224.531 | 47.7795 | 15.1809 | 69.6432 | 291.3611 | -2.09 | 220.5397 | 279.741 | 309.8761 | 378.5616 | 7.97 | 106.9566 | 141.0244 | 166.0618 | 231.6207 | 8 | 8 | 8 | 299.3611 | 386.5616 | 239.6207
2020-01-19 | 3.88 | 149.3574 | 194.8265 | 221.1226 | 44.4245 | 14.1708 | 64.6914 | 283.9827 | -1.96 | 213.6859 | 274.1229 | 303.2416 | 367.8418 | 7.94 | 104.6359 | 139.6993 | 164.0331 | 225.6834 | 8 | 8 | 8 | 291.9827 | 375.8418 | 233.6834
2020-01-20 | 3.91 | 155.4585 | 205.1041 | 233.989 | 60.5489 | 19.1993 | 88.6915 | 315.741 | -1.82 | 221.2651 | 286.8511 | 318.8025 | 402.5881 | 7.91 | 109.5202 | 148.0382 | 174.7824 | 255.1148 | 8 | 8 | 8 | 323.741 | 410.5881 | 263.1148
2020-01-21 | 3.94 | 155.164 | 204.7439 | 233.6151 | 60.4384 | 19.2025 | 88.6343 | 315.2509 | -1.68 | 219.7072 | 284.923 | 316.802 | 400.433 | 7.88 | 109.9149 | 148.533 | 175.2954 | 255.5325 | 8 | 8 | 8 | 323.2509 | 408.433 | 263.5325
2020-01-22 | 3.97 | 154.7578 | 204.2277 | 233.08 | 60.328 | 19.2057 | 88.577 | 314.5997 | -1.55 | 218.1523 | 282.9804 | 314.7873 | 398.2672 | 7.9 | 109.6236 | 148.1593 | 174.908 | 255.0321 | 8 | 8 | 8 | 322.5997 | 406.2672 | 263.0321
2020-01-23 | 3.99 | 154.5056 | 203.9235 | 232.7643 | 60.2175 | 19.2089 | 88.5197 | 314.1713 | -1.43 | 216.7516 | 281.2511 | 312.9932 | 396.3256 | 7.91 | 109.4863 | 147.9966 | 174.739 | 254.7535 | 8 | 8 | 8 | 322.1713 | 404.3256 | 262.7535
2020-01-24 | 4.02 | 156.5733 | 204.2637 | 232.6013 | 55.7521 | 17.8519 | 81.9584 | 309.0674 | -1.34 | 219.0815 | 281.2368 | 312.404 | 390.7242 | 7.96 | 110.6252 | 147.6827 | 173.9404 | 249.0436 | 8 | 8 | 8 | 317.0674 | 398.7242 | 257.0436
2020-01-25 | 4.04 | 151.2873 | 195.2216 | 222.2476 | 47.2059 | 15.2075 | 69.3668 | 288.4832 | -1.26 | 211.1264 | 268.3116 | 298.0249 | 365.9113 | 8 | 106.5774 | 140.611 | 165.629 | 230.6313 | 8 | 8 | 8 | 296.4832 | 373.9113 | 238.6313
2020-01-26 | 4.06 | 147.3846 | 192.5253 | 218.7316 | 43.8941 | 14.1963 | 64.4328 | 281.035 | -1.17 | 204.993 | 263.5514 | 292.2868 | 356.1519 | 8.05 | 103.4348 | 138.339 | 162.6158 | 223.7278 | 8 | 8 | 8 | 289.035 | 364.1519 | 231.7278
2020-01-27 | 4.08 | 153.4616 | 202.6378 | 231.427 | 59.7758 | 19.2216 | 88.2905 | 312.38 | -1.16 | 213.6398 | 277.4021 | 308.9972 | 391.8139 | 8.12 | 107.0646 | 144.9952 | 171.621 | 251.137 | 8 | 8 | 8 | 320.38 | 399.8139 | 259.137
2020-01-28 | 4.09 | 153.3506 | 202.5432 | 231.327 | 59.6653 | 19.2247 | 88.2332 | 312.1709 | -1.14 | 213.4139 | 277.1677 | 308.7524 | 391.457 | 8.18 | 106.3795 | 144.1848 | 170.7784 | 250.1671 | 8 | 8 | 8 | 320.1709 | 399.457 | 258.1671
2020-01-29 | 4.09 | 153.4067 | 202.529 | 231.3151 | 59.5549 | 19.2279 | 88.1759 | 312.0534 | -1.12 | 213.2401 | 276.8653 | 308.4417 | 391.0343 | 8.25 | 105.6318 | 143.1741 | 169.7323 | 248.99 | 8 | 8 | 8 | 320.0534 | 399.0343 | 256.99
2020-01-30 | 4.08 | 153.5323 | 202.7475 | 231.5387 | 59.4445 | 19.2311 | 88.1187 | 312.1751 | -1.17 | 213.825 | 277.6585 | 309.2617 | 391.7671 | 8.29 | 105.1833 | 142.6759 | 169.2123 | 248.3498 | 8 | 8 | 8 | 320.1751 | 399.7671 | 256.3498
2020-01-31 | 4.08 | 155.8351 | 203.3454 | 231.647 | 55.0597 | 17.8792 | 81.6165 | 307.4332 | -1.22 | 217.6425 | 279.4633 | 310.5644 | 388.188 | 8.34 | 106.1559 | 142.1638 | 168.2152 | 242.5245 | 8 | 8 | 8 | 315.4332 | 396.188 | 250.5245
2020-02-01 | 4.1 | 150.6625 | 194.4687 | 221.4655 | 46.6323 | 15.234 | 69.0903 | 287.1378 | -1.27 | 211.291 | 268.5307 | 298.2521 | 365.6005 | 8.39 | 102.2274 | 135.3019 | 160.122 | 224.4553 | 8 | 8 | 8 | 295.1378 | 373.6005 | 232.4553
2020-02-02 | 4.11 | 146.8402 | 191.7815 | 217.9613 | 43.3637 | 14.2218 | 64.1743 | 279.7467 | -1.34 | 206.8709 | 265.7985 | 294.6152 | 358.0314 | 8.39 | 99.6968 | 133.6544 | 157.7633 | 218.268 | 8 | 8 | 8 | 287.7467 | 366.0314 | 226.268
2020-02-03 | 4.12 | 153.0505 | 202.1917 | 230.9586 | 59.0027 | 19.2438 | 87.8895 | 311.1586 | -1.41 | 216.5582 | 281.1044 | 312.8342 | 395.0054 | 8.38 | 104.1277 | 141.4018 | 167.8863 | 246.5678 | 8 | 8 | 8 | 319.1586 | 403.0054 | 254.5678
2020-02-04 | 4.11 | 153.177 | 202.4206 | 231.1938 | 58.8922 | 19.247 | 87.8322 | 311.2918 | -1.48 | 217.3737 | 282.194 | 313.9624 | 396.0537 | 8.38 | 104.1395 | 141.4845 | 167.9697 | 246.5452 | 8 | 8 | 8 | 319.2918 | 404.0537 | 254.5452
2020-02-05 | 4.1 | 153.3074 | 202.5786 | 231.3576 | 58.7818 | 19.2502 | 87.7749 | 311.3536 | -1.53 | 217.9633 | 282.9237 | 314.7197 | 396.7239 | 8.36 | 104.3849 | 141.7845 | 168.2807 | 246.7573 | 8 | 8 | 8 | 319.3536 | 404.7239 | 254.7573
2020-02-06 | 4.07 | 153.6078 | 202.8927 | 231.6846 | 58.6714 | 19.2533 | 87.7176 | 311.5858 | -1.58 | 218.4933 | 283.5215 | 315.3413 | 397.2584 | 8.33 | 104.6854 | 142.0999 | 168.6089 | 246.9901 | 8 | 8 | 8 | 319.5858 | 405.2584 | 254.9901
2020-02-07 | 4.05 | 156.2875 | 203.9963 | 232.3155 | 54.3673 | 17.9066 | 81.2745 | 307.4529 | -1.64 | 222.642 | 285.7275 | 317.054 | 394.1684 | 8.3 | 106.7257 | 142.9492 | 169.0222 | 242.683 | 8 | 8 | 8 | 315.4529 | 402.1684 | 250.683
2020-02-08 | 4.04 | 151.3998 | 195.4826 | 222.5094 | 46.0588 | 15.2606 | 68.8139 | 287.6558 | -1.64 | 215.5273 | 273.8325 | 303.7431 | 370.6661 | 8.29 | 103.4171 | 136.8582 | 161.7272 | 225.5442 | 8 | 8 | 8 | 295.6558 | 378.6661 | 233.5442
2020-02-09 | 4.06 | 147.4289 | 192.611 | 218.8118 | 42.8333 | 14.2474 | 63.9157 | 280.1092 | -1.64 | 210.2124 | 270.0356 | 298.9959 | 362.0025 | 8.27 | 101.0572 | 135.4254 | 159.5881 | 219.6231 | 8 | 8 | 8 | 288.1092 | 370.0025 | 227.6231
2020-02-10 | 4.1 | 153.3369 | 202.611 | 231.3859 | 58.2296 | 19.2661 | 87.4885 | 310.8543 | -1.65 | 219.3701 | 284.6745 | 316.5319 | 398.0544 | 8.26 | 105.5633 | 143.2399 | 169.7847 | 247.7669 | 8 | 8 | 8 | 318.8543 | 406.0544 | 255.7669
2020-02-11 | 4.14 | 152.8603 | 202.0477 | 230.8002 | 58.1191 | 19.2692 | 87.4312 | 310.1487 | -1.58 | 218.5489 | 283.6856 | 315.5048 | 396.8974 | 8.28 | 105.3165 | 142.9601 | 169.493 | 247.3621 | 8 | 8 | 8 | 318.1487 | 404.8974 | 255.3621
2020-02-12 | 4.21 | 152.0912 | 201.3166 | 230.0326 | 58.0087 | 19.2724 | 87.3739 | 309.2505 | -1.51 | 217.7796 | 282.9672 | 314.75 | 396.0127 | 8.3 | 105.1217 | 142.9336 | 169.4566 | 247.2125 | 8 | 8 | 8 | 317.2505 | 404.0127 | 255.2125
2020-02-13 | 4.27 | 151.3527 | 200.1075 | 228.7889 | 57.8983 | 19.2756 | 87.3166 | 307.8799 | -1.44 | 216.9261 | 281.6021 | 313.3453 | 394.478 | 8.32 | 104.8426 | 142.3049 | 168.8146 | 246.4574 | 8 | 8 | 8 | 315.8799 | 402.478 | 254.4574
2020-02-14 | 4.33 | 153.0408 | 199.9815 | 228.1505 | 53.6908 | 17.8673 | 80.8997 | 302.5471 | -1.33 | 219.0444 | 281.2891 | 312.4514 | 388.8188 | 8.36 | 106.0453 | 142.0893 | 168.127 | 241.1205 | 8 | 8 | 8 | 310.5471 | 396.8188 | 249.1205
2020-02-15 | 4.41 | 147.2631 | 190.3957 | 217.2359 | 45.5121 | 15.1739 | 68.4863 | 281.7486 | -1.21 | 210.7122 | 267.9239 | 297.6193 | 363.8936 | 8.41 | 102.1036 | 135.2154 | 160.0235 | 223.2824 | 8 | 8 | 8 | 289.7486 | 371.8936 | 231.2824
2020-02-16 | 4.46 | 143.1358 | 187.254 | 213.266 | 42.3391 | 14.1143 | 63.5861 | 273.9764 | -1.09 | 204.2661 | 262.6458 | 291.3461 | 353.7243 | 8.45 | 99.188 | 133.0534 | 157.1327 | 216.6441 | 8 | 8 | 8 | 281.9764 | 361.7243 | 224.6441
2020-02-17 | 4.48 | 148.9457 | 197.101 | 225.6698 | 57.5402 | 19.0052 | 86.9638 | 304.347 | -0.96 | 211.4179 | 274.7457 | 306.2324 | 386.8574 | 8.5 | 102.7805 | 139.7238 | 166.1363 | 243.3743 | 8 | 8 | 8 | 312.347 | 394.8574 | 251.3743
2020-02-18 | 4.53 | 148.4082 | 196.4923 | 225.0352 | 57.4507 | 18.9376 | 86.8756 | 303.6099 | -0.84 | 210.0764 | 273.1416 | 304.5652 | 385.0631 | 8.55 | 102.2431 | 139.1123 | 165.4988 | 242.6338 | 8 | 8 | 8 | 311.6099 | 393.0631 | 250.6338
2020-02-19 | 4.59 | 147.6962 | 195.5761 | 224.0851 | 57.3612 | 18.87 | 86.7874 | 302.5536 | -0.7 | 208.4455 | 271.0831 | 302.4301 | 382.7938 | 8.6 | 101.6461 | 138.3392 | 164.6969 | 241.7289 | 8 | 8 | 8 | 310.5536 | 390.7938 | 249.7289
2020-02-20 | 4.62 | 147.379 | 195.1608 | 223.6546 | 57.2716 | 18.8024 | 86.6991 | 302.0278 | -0.57 | 206.9798 | 269.2405 | 300.5189 | 380.7519 | 8.65 | 101.0993 | 137.6384 | 163.9701 | 240.899 | 8 | 8 | 8 | 310.0278 | 388.7519 | 248.899
2020-02-21 | 4.68 | 148.8714 | 194.8703 | 222.836 | 53.1096 | 17.4279 | 80.3282 | 296.5623 | -0.44 | 208.577 | 268.4285 | 299.1013 | 374.6143 | 8.69 | 102.1099 | 137.2592 | 163.1047 | 235.4317 | 8 | 8 | 8 | 304.5623 | 382.6143 | 243.4317
2020-02-22 | 4.8 | 142.7717 | 184.9142 | 211.5393 | 45.0327 | 14.8041 | 68.0309 | 275.4788 | -0.33 | 200.6878 | 255.6892 | 284.9201 | 350.471 | 8.73 | 98.4032 | 130.6947 | 155.3237 | 218.0286 | 8 | 8 | 8 | 283.4788 | 358.471 | 226.0286
2020-02-23 | 4.91 | 138.1113 | 181.1412 | 206.9198 | 41.8932 | 13.7699 | 63.1617 | 267.0759 | -0.22 | 194.6147 | 250.8377 | 279.1004 | 340.8013 | 8.76 | 95.7063 | 128.8348 | 152.7492 | 211.746 | 8 | 8 | 8 | 275.0759 | 348.8013 | 219.746
2020-02-24 | 4.98 | 143.2139 | 190.0344 | 218.3201 | 56.9136 | 18.5321 | 86.3463 | 296.2254 | -0.11 | 201.6659 | 262.6931 | 293.7083 | 373.44 | 8.8 | 99.3462 | 135.5047 | 161.7418 | 238.2765 | 8 | 8 | 8 | 304.2254 | 381.44 | 246.2765
2020-02-25 | 5.06 | 142.2695 | 188.8749 | 217.1161 | 56.8241 | 18.4645 | 86.2581 | 294.908 | 0 | 200.3769 | 261.107 | 292.062 | 371.67 | 8.84 | 98.8613 | 134.915 | 161.1289 | 237.5641 | 8 | 8 | 8 | 302.908 | 379.67 | 245.5641
2020-02-26 | 5.15 | 141.2838 | 187.6788 | 215.8742 | 56.7346 | 18.3969 | 86.1699 | 293.549 | 0.1 | 199.2762 | 259.7704 | 290.6744 | 370.1624 | 8.87 | 98.5647 | 134.5737 | 160.7738 | 237.1131 | 8 | 8 | 8 | 301.549 | 378.1624 | 245.1131
2020-02-27 | 5.21 | 140.6434 | 186.9053 | 215.0703 | 56.645 | 18.3293 | 86.0817 | 292.6389 | 0.2 | 198.1763 | 258.4279 | 289.2803 | 368.6482 | 8.91 | 98.1541 | 134.0842 | 160.2645 | 236.5043 | 8 | 8 | 8 | 300.6389 | 376.6482 | 244.5043
2020-02-28 | 5.26 | 142.2343 | 186.7637 | 214.4275 | 52.5284 | 16.9885 | 79.7567 | 287.4026 | 0.32 | 199.84 | 257.7455 | 288.0228 | 362.7254 | 8.96 | 99.0884 | 133.5992 | 159.3055 | 230.9866 | 8 | 8 | 8 | 295.4026 | 370.7254 | 238.9866
2020-02-29 | 5.3 | 137.1699 | 178.1284 | 204.5017 | 44.5533 | 14.4344 | 67.5756 | 267.8328 | 0.38 | 192.7143 | 246.0146 | 274.8886 | 339.7685 | 8.99 | 95.5115 | 127.2137 | 151.7115 | 213.8811 | 8 | 8 | 8 | 275.8328 | 347.7685 | 221.8811
2020-03-01 | 5.34 | 133.3572 | 175.3366 | 200.633 | 41.4474 | 13.4255 | 62.7373 | 260.2404 | 0.43 | 187.4366 | 242.0526 | 269.697 | 330.786 | 9.01 | 92.9353 | 125.4694 | 149.0108 | 207.5107 | 8 | 8 | 8 | 268.2404 | 338.786 | 215.5107
2020-03-02 | 5.41 | 138.3127 | 184.0073 | 211.7896 | 56.287 | 18.0589 | 85.7288 | 288.9474 | 0.54 | 194.2374 | 253.535 | 283.8998 | 362.8087 | 9.05 | 96.5127 | 132.0401 | 157.8921 | 233.7409 | 8 | 8 | 8 | 296.9474 | 370.8087 | 241.7409
2020-03-03 | 5.48 | 137.5015 | 183.0028 | 210.7469 | 56.1975 | 17.9913 | 85.6406 | 287.7948 | 0.67 | 192.737 | 251.6749 | 281.9699 | 360.7479 | 9.11 | 95.8164 | 131.1776 | 156.9966 | 232.7387 | 8 | 8 | 8 | 295.7948 | 368.7479 | 240.7387
2020-03-04 | 5.55 | 136.6886 | 181.9867 | 209.6917 | 56.108 | 17.9237 | 85.5524 | 286.6296 | 0.8 | 191.235 | 249.8029 | 280.0272 | 358.6743 | 9.17 | 95.1185 | 130.3036 | 156.0887 | 231.724 | 8 | 8 | 8 | 294.6296 | 366.6743 | 239.724
2020-03-05 | 5.63 | 135.7461 | 180.838 | 208.499 | 56.0184 | 17.8561 | 85.4642 | 285.3233 | 0.93 | 189.7183 | 247.9423 | 278.0963 | 356.6123 | 9.23 | 94.4058 | 129.439 | 155.1905 | 230.719 | 8 | 8 | 8 | 293.3233 | 364.6123 | 238.719
2020-03-06 | 5.74 | 136.6314 | 179.8928 | 207.0292 | 51.9472 | 16.5491 | 79.1852 | 279.2871 | 1.07 | 191.0877 | 247.0026 | 276.5817 | 350.4764 | 9.31 | 95.002 | 128.5905 | 153.8595 | 224.8663 | 8 | 8 | 8 | 287.2871 | 358.4764 | 232.8663
2020-03-07 | 5.85 | 130.9772 | 170.7536 | 196.5782 | 44.074 | 14.0647 | 67.1202 | 259.2846 | 1.22 | 183.2469 | 234.6521 | 262.8023 | 326.9692 | 9.38 | 91.1258 | 122.0363 | 146.0878 | 207.6805 | 8 | 8 | 8 | 267.2846 | 334.9692 | 215.6805
2020-03-08 | 5.95 | 126.68 | 167.0807 | 192.0854 | 41.0015 | 13.0811 | 62.313 | 251.089 | 1.36 | 177.2341 | 229.4537 | 256.6546 | 317.0461 | 9.46 | 88.021 | 119.3837 | 142.709 | 200.6512 | 8 | 8 | 8 | 259.089 | 325.0461 | 208.6512
2020-03-09 | 6.06 | 130.7929 | 174.6423 | 202.0755 | 55.6604 | 17.5858 | 85.1114 | 278.4058 | 1.48 | 183.3866 | 240.0354 | 269.8988 | 347.8795 | 9.56 | 90.6013 | 124.6694 | 150.2456 | 225.3145 | 8 | 8 | 8 | 286.4058 | 355.8795 | 233.3145
2020-03-10 | 6.16 | 129.6717 | 173.2556 | 200.6368 | 55.5709 | 17.5182 | 85.0232 | 276.8461 | 1.6 | 182.0356 | 238.3643 | 268.1651 | 346.0183 | 9.65 | 89.595 | 123.4246 | 148.9539 | 223.9051 | 8 | 8 | 8 | 284.8461 | 354.0183 | 231.9051
2020-03-11 | 6.22 | 128.9608 | 172.3681 | 199.7154 | 55.4813 | 17.4506 | 84.935 | 275.8183 | 1.68 | 181.0949 | 237.192 | 266.9486 | 344.6886 | 9.76 | 88.31 | 121.8226 | 147.2914 | 222.1177 | 8 | 8 | 8 | 283.8183 | 352.6886 | 230.1177
2020-03-12 | 6.3 | 128.0192 | 171.4263 | 198.7284 | 55.3918 | 17.383 | 84.8467 | 274.7176 | 1.77 | 180.0383 | 236.1176 | 265.8239 | 343.4471 | 9.87 | 87.024 | 120.4444 | 145.8518 | 220.5533 | 8 | 8 | 8 | 282.7176 | 351.4471 | 228.5533
2020-03-13 | 6.39 | 128.9317 | 170.4158 | 197.2042 | 51.366 | 16.1097 | 78.6137 | 268.6845 | 1.85 | 181.8713 | 235.6639 | 264.8284 | 337.9033 | 9.97 | 87.1864 | 118.9647 | 143.8793 | 214.1023 | 8 | 8 | 8 | 276.6845 | 345.9033 | 222.1023
2020-03-14 | 6.44 | 124.2133 | 162.3218 | 187.7981 | 43.5946 | 13.695 | 66.6648 | 249.8662 | 1.91 | 175.3533 | 224.8391 | 252.5908 | 316.091 | 10.06 | 83.3465 | 112.3632 | 136.0211 | 196.9449 | 8 | 8 | 8 | 257.8662 | 324.091 | 204.9449
2020-03-15 | 6.51 | 120.507 | 159.4785 | 184.1674 | 40.5556 | 12.7367 | 61.8886 | 242.5816 | 1.97 | 170.5096 | 221.1783 | 248.0392 | 307.8292 | 10.15 | 80.4168 | 110.0099 | 132.9574 | 190.2686 | 9 | 9 | 9 | 251.5816 | 316.8292 | 199.2686
2020-03-16 | 6.55 | 125.2211 | 167.7894 | 194.9141 | 55.0338 | 17.1126 | 84.4939 | 270.4736 | 2.03 | 177.1249 | 232.3352 | 261.8581 | 339.0501 | 10.24 | 82.8482 | 115.0961 | 140.2629 | 214.4897 | 10 | 10 | 10 | 280.4736 | 349.0501 | 224.4897
2020-03-17 | 6.58 | 124.7608 | 167.4589 | 194.5608 | 54.9443 | 17.045 | 84.4057 | 270.0246 | 2.12 | 175.9755 | 231.1584 | 260.627 | 337.702 | 10.3 | 82.0435 | 114.3283 | 139.4563 | 213.5761 | 11 | 11 | 11 | 281.0246 | 348.702 | 224.5761
2020-03-18 | 6.62 | 124.4012 | 166.759 | 193.8435 | 54.8547 | 16.9774 | 84.3175 | 269.2079 | 2.21 | 175.0417 | 229.7353 | 259.16 | 336.1182 | 10.36 | 81.4544 | 113.3505 | 138.4503 | 212.4632 | 12 | 12 | 12 | 281.2079 | 348.1182 | 224.4632
2020-03-19 | 6.66 | 123.9436 | 166.1879 | 193.25 | 54.7652 | 16.9098 | 84.2293 | 268.5151 | 2.29 | 174.1246 | 228.5937 | 257.975 | 334.8199 | 10.43 | 80.6524 | 112.3504 | 137.4117 | 211.314 | 13 | 13 | 13 | 281.5151 | 347.8199 | 224.314
2020-03-20 | 6.71 | 125.2829 | 165.9827 | 192.5563 | 50.7848 | 15.6702 | 78.0422 | 263.3743 | 2.45 | 174.9567 | 227.2148 | 256.018 | 328.3354 | 10.49 | 81.2061 | 111.65 | 136.2452 | 205.7327 | 13 | 13 | 13 | 276.3743 | 341.3354 | 218.7327
2020-03-21 | 6.81 | 120.0539 | 157.3611 | 182.5933 | 43.1152 | 13.3252 | 66.2094 | 244.0923 | 2.6 | 167.5806 | 215.4718 | 242.8202 | 305.6528 | 10.55 | 77.833 | 105.7378 | 129.0902 | 189.4043 | 13 | 13 | 13 | 257.0923 | 318.6528 | 202.4043
2020-03-22 | 6.91 | 115.9943 | 154.0172 | 178.4513 | 40.1098 | 12.3923 | 61.4642 | 236.324 | 2.81 | 161.1501 | 209.7463 | 236.143 | 295.2607 | 10.64 | 74.9135 | 103.3173 | 125.9659 | 182.706 | 13 | 13 | 13 | 249.324 | 308.2607 | 195.706
2020-03-23 | 7.04 | 119.4786 | 160.6976 | 187.4963 | 54.4072 | 16.6395 | 83.8764 | 262.2843 | 3.01 | 165.755 | 218.2536 | 247.1917 | 323.4383 | 10.72 | 77.2213 | 108.1404 | 132.9854 | 206.4414 | 13.22 | 13.22 | 13.22 | 275.5043 | 336.6583 | 219.6614
2020-03-24 | 7.21 | 117.6377 | 158.4082 | 185.0512 | 54.3177 | 16.5719 | 83.7882 | 259.6927 | 3.21 | 163.5695 | 215.5365 | 244.2978 | 320.3875 | 10.81 | 76.2991 | 106.9928 | 131.7293 | 205.0674 | 13.71 | 13.71 | 13.71 | 273.4027 | 334.0975 | 218.7774
2020-03-25 | 7.37 | 115.7827 | 156.1176 | 182.6742 | 54.2281 | 16.5043 | 83.7 | 257.1728 | 3.42 | 161.1402 | 212.5331 | 241.1816 | 317.1108 | 10.93 | 74.9035 | 105.2722 | 129.9434 | 203.1527 | 14.2 | 14.2 | 14.2 | 271.3728 | 331.3108 | 217.3527
2020-03-26 | 7.5 | 114.2738 | 154.2054 | 180.6914 | 54.1386 | 16.4367 | 83.6118 | 255.0579 | 3.62 | 158.8274 | 209.6206 | 238.1617 | 313.9338 | 11.06 | 73.3947 | 103.3605 | 127.9609 | 201.0377 | 14.69 | 14.69 | 14.69 | 269.7479 | 328.6238 | 215.7277
2020-03-27 | 7.63 | 114.5465 | 152.7634 | 178.7269 | 50.2036 | 15.2308 | 77.4707 | 248.6703 | 3.83 | 158.8558 | 207.3891 | 235.3374 | 306.6213 | 11.19 | 73.0357 | 101.5877 | 125.6918 | 194.3794 | 15.19 | 15.19 | 15.19 | 263.8603 | 321.8113 | 209.5694
2020-03-28 | 7.74 | 109.5382 | 144.455 | 169.1457 | 42.6359 | 12.9555 | 65.754 | 229.8971 | 3.98 | 151.9841 | 196.3571 | 222.9338 | 284.8788 | 11.32 | 69.1242 | 95.0376 | 117.9325 | 177.5475 | 15.7 | 15.7 | 15.7 | 245.5971 | 300.5788 | 193.2475
2020-03-29 | 7.85 | 105.6643 | 141.2008 | 165.1117 | 39.6639 | 12.0479 | 61.0398 | 222.2781 | 4.13 | 146.6344 | 191.7669 | 217.4545 | 275.7528 | 11.45 | 66.0159 | 92.2658 | 114.4575 | 170.5284 | 16.2 | 16.2 | 16.2 | 238.4781 | 291.9528 | 186.7284
2020-03-30 | 7.94 | 109.2247 | 147.8986 | 174.1466 | 53.7806 | 16.1663 | 83.259 | 248.0136 | 4.28 | 151.2517 | 200.1737 | 228.3609 | 303.5554 | 11.58 | 67.4273 | 95.9092 | 120.2286 | 192.7752 | 16.71 | 16.71 | 16.71 | 264.7236 | 320.2654 | 209.4852
2020-03-31 | 8.04 | 108.0892 | 147.0496 | 173.2444 | 53.691 | 16.0987 | 83.1708 | 246.99 | 4.37 | 150.231 | 199.4872 | 227.6266 | 302.7038 | 11.69 | 66.1771 | 94.8977 | 119.1585 | 191.5798 | 17.23 | 17.23 | 17.23 | 264.22 | 319.9338 | 208.8098
2020-04-01 | 8.12 | 107.1488 | 145.5612 | 170.9526 | 53.6015 | 16.0311 | 83.0826 | 244.4837 | 4.47 | 149.0609 | 197.7033 | 224.9102 | 299.7662 | 11.8 | 64.8923 | 92.9906 | 116.5514 | 188.7469 | 17.3891 | 17.3891 | 17.3891 | 261.8728 | 317.1553 | 206.136
2020-04-02 | 8.15 | 106.7913 | 144.9165 | 170.2922 | 53.512 | 15.9636 | 82.9943 | 243.7274 | 4.53 | 148.3587 | 196.6242 | 223.8007 | 298.5502 | 11.89 | 63.8459 | 91.4948 | 115.0099 | 187.0872 | 17.5482 | 17.5482 | 17.5482 | 261.2756 | 316.0984 | 204.6354
2020-04-03 | 8.19 | 108.0215 | 144.719 | 169.6263 | 49.6223 | 14.7914 | 76.8992 | 238.7252 | 4.6 | 149.8814 | 196.3309 | 222.9979 | 293.3659 | 11.98 | 63.8295 | 90.2317 | 113.2813 | 181.0405 | 17.7073 | 17.7073 | 17.7073 | 256.4325 | 311.0732 | 198.7478
2020-04-04 | 8.25 | 103.8689 | 137.542 | 161.2207 | 42.1565 | 12.5858 | 65.2987 | 221.275 | 4.67 | 144.2823 | 186.9649 | 212.3241 | 273.5173 | 12.06 | 60.8592 | 84.944 | 106.8341 | 165.6764 | 17.8664 | 17.8664 | 17.8664 | 239.1414 | 291.3836 | 183.5427
2020-04-05 | 8.32 | 100.5561 | 134.956 | 157.9763 | 39.218 | 11.7035 | 60.6154 | 214.5021 | 4.73 | 140.0938 | 183.762 | 208.3976 | 266.018 | 12.15 | 58.3753 | 82.8871 | 104.1843 | 159.5422 | 18.0255 | 18.0255 | 18.0255 | 232.5275 | 284.0434 | 177.5676
2020-04-06 | 8.41 | 103.8851 | 141.4305 | 166.6752 | 53.154 | 15.6932 | 82.6415 | 239.6755 | 4.78 | 145.5671 | 193.2884 | 220.3396 | 294.6595 | 12.24 | 59.9067 | 86.7153 | 110.0541 | 181.6622 | 18.1845 | 18.1845 | 18.1845 | 257.8601 | 312.844 | 199.8467
2020-04-07 | 8.52 | 102.5241 | 139.6073 | 164.7926 | 53.0644 | 15.6256 | 82.5533 | 237.6678 | 4.84 | 144.78 | 192.1758 | 219.1926 | 293.4059 | 12.33 | 58.7754 | 85.1817 | 108.4708 | 179.9607 | 18.3436 | 18.3436 | 18.3436 | 256.0114 | 311.7496 | 198.3043
2020-04-08 | 8.65 | 101.4943 | 138.3843 | 162.9515 | 40.1291 | 11.8675 | 62.2283 | 220.3273 | 4.91 | 144.5977 | 191.8872 | 218.2721 | 276.7907 | 12.45 | 57.6994 | 84.0231 | 106.7434 | 162.9582 | 18.5027 | 18.5027 | 18.5027 | 238.8301 | 295.2934 | 181.4609
2020-04-09 | 8.75 | 100.3102 | 136.9265 | 161.443 | 40.0665 | 11.8178 | 62.1706 | 218.7292 | 4.99 | 143.6441 | 190.7166 | 217.0607 | 275.496 | 12.57 | 56.2849 | 82.278 | 104.9379 | 161.0565 | 18.6618 | 18.6618 | 18.6618 | 237.391 | 294.1578 | 179.7183
2020-04-10 | 8.85 | 93.7607 | 130.8936 | 152.5954 | 39.8244 | 11.7176 | 61.8232 | 209.6106 | 5.07 | 134.9585 | 182.9597 | 206.307 | 264.4778 | 12.69 | 51.909 | 78.0012 | 98.0311 | 153.8724 | 18.8209 | 18.8209 | 18.8209 | 228.4315 | 283.2988 | 172.6933
2020-04-11 | 8.94 | 95.5774 | 130.4685 | 152.0343 | 39.6494 | 11.6364 | 61.5838 | 208.8364 | 5.17 | 137.901 | 183.001 | 206.2162 | 264.1713 | 12.84 | 51.7944 | 76.1246 | 95.9841 | 151.5935 | 18.98 | 18.98 | 18.98 | 227.8164 | 283.1513 | 170.5735
2020-04-12 | 9.05 | 94.387 | 128.8643 | 150.3823 | 39.2047 | 11.48 | 60.908 | 206.6963 | 5.26 | 136.935 | 181.6717 | 204.8481 | 262.3201 | 12.98 | 50.2673 | 74.1061 | 93.9046 | 149.0177 | 19.33 | 19.33 | 19.33 | 226.0263 | 281.6501 | 168.3477
2020-04-13 | 9.18 | 90.1391 | 126.336 | 147.8895 | 39.8158 | 11.6188 | 61.9397 | 204.8073 | 5.36 | 131.7726 | 178.9561 | 202.173 | 260.2596 | 13.13 | 47.0888 | 71.9252 | 91.7586 | 147.4678 | 20.5773 | 20.5773 | 20.5773 | 225.3845 | 280.8369 | 168.045
2020-04-14 | 9.35 | 93.3374 | 127.7827 | 150.9249 | 39.7532 | 11.5691 | 61.882 | 207.7315 | 5.5 | 137.708 | 182.8469 | 207.8145 | 265.7995 | 13.27 | 48.1601 | 71.7174 | 93.001 | 148.6077 | 20.98 | 20.98 | 20.98 | 228.7115 | 286.7795 | 169.5877
2020-04-15 | 9.52 | 91.3505 | 125.3523 | 148.412 | 39.6905 | 11.5194 | 61.8243 | 205.1072 | 5.63 | 136.182 | 180.9906 | 205.8949 | 263.7811 | 13.4 | 46.6342 | 69.857 | 91.0768 | 146.5841 | 21.3727 | 21.3727 | 21.3727 | 226.4799 | 285.1539 | 167.9568
2020-04-16 | 9.71 | 89.185 | 122.8618 | 145.8327 | 39.6279 | 11.4696 | 61.7666 | 202.4105 | 5.76 | 134.7079 | 179.3664 | 204.2105 | 261.998 | 13.54 | 45.0451 | 68.0738 | 89.2284 | 144.6332 | 21.7564 | 21.7564 | 21.7564 | 224.1668 | 283.7543 | 166.3896
2020-04-17 | 9.89 | 87.2037 | 120.2229 | 143.1123 | 39.3848 | 11.3701 | 61.4162 | 199.3934 | 5.9 | 133.1875 | 177.2938 | 202.0755 | 259.5791 | 13.65 | 43.8706 | 66.4418 | 87.5479 | 142.6772 | 22.1482 | 22.1482 | 22.1482 | 221.5416 | 281.7272 | 164.8254
2020-04-18 | 10.03 | 83.7892 | 113.0159 | 134.7869 | 41.1977 | 11.8463 | 64.3879 | 193.3659 | 6.05 | 128.7166 | 167.9719 | 191.5656 | 251.416 | 13.76 | 41.6838 | 61.5119 | 81.5747 | 138.9621 | 22.5509 | 22.5509 | 22.5509 | 215.9168 | 273.9669 | 161.513
2020-04-19 | 10.14 | 80.5131 | 110.2336 | 131.3782 | 38.3263 | 11.0147 | 59.7666 | 186.5041 | 6.19 | 124.0143 | 163.9447 | 186.8225 | 243.1578 | 13.87 | 39.4348 | 59.514 | 79.0219 | 133.0057 | 22.9336 | 22.9336 | 22.9336 | 209.4377 | 266.0915 | 155.9393
2020-04-20 | 10.25 | 82.7408 | 115.0537 | 138.3086 | 51.9007 | 14.7469 | 81.4066 | 209.4457 | 6.33 | 127.7513 | 171.0633 | 196.2238 | 268.792 | 13.96 | 40.1415 | 62.0446 | 83.496 | 153.2786 | 23.3273 | 23.3273 | 23.3273 | 232.7729 | 292.1192 | 176.6059
2020-04-21 | 10.37 | 81.3581 | 113.8916 | 137.0871 | 51.8112 | 14.6793 | 81.3184 | 208.095 | 6.46 | 126.2537 | 169.7795 | 194.8759 | 267.3117 | 14.05 | 39.1034 | 61.2911 | 82.6976 | 152.3616 | 23.71 | 23.71 | 23.71 | 231.805 | 291.0217 | 176.0716
2020-04-22 | 10.51 | 79.7278 | 111.3238 | 134.4495 | 51.7217 | 14.6117 | 81.2301 | 205.321 | 6.6 | 124.6233 | 167.1928 | 192.2193 | 264.5191 | 14.14 | 38.0473 | 59.4556 | 80.8167 | 150.3621 | 24.0936 | 24.0936 | 24.0936 | 229.4146 | 288.6127 | 174.4557
2020-04-23 | 10.67 | 77.9515 | 109.2394 | 132.29 | 51.6322 | 14.5441 | 81.1419 | 203.0176 | 6.73 | 123.1913 | 165.5425 | 190.5084 | 262.6758 | 14.22 | 37.1896 | 58.5094 | 79.8343 | 149.2648 | 24.4773 | 24.4773 | 24.4773 | 227.4949 | 287.153 | 173.742
2020-04-24 | 10.79 | 77.6827 | 107.6862 | 130.2485 | 47.8787 | 13.4732 | 75.1847 | 196.7686 | 6.85 | 123.6217 | 164.3603 | 188.8088 | 256.7307 | 14.3 | 36.7575 | 57.1974 | 78.0793 | 143.3506 | 24.8609 | 24.8609 | 24.8609 | 221.6295 | 281.5916 | 168.2115
2020-04-25 | 10.9 | 74.0116 | 101.1286 | 122.5012 | 40.7184 | 11.4766 | 63.9325 | 180.3471 | 6.99 | 118.1482 | 155.1256 | 178.289 | 237.3866 | 14.4 | 34.5032 | 52.7937 | 72.5632 | 129.2888 | 25.2436 | 25.2436 | 25.2436 | 205.5908 | 262.6302 | 154.5324
2020-04-26 | 10.95 | 71.645 | 99.3514 | 120.1411 | 37.8804 | 10.6703 | 59.3422 | 174.596 | 7.12 | 113.8239 | 151.4381 | 173.9083 | 229.5383 | 14.49 | 32.6598 | 51.2086 | 70.445 | 123.8138 | 25.6082 | 25.6082 | 25.6082 | 200.2042 | 255.1465 | 149.422
2020-04-27 | 10.99 | 74.2816 | 104.6084 | 127.5003 | 51.2741 | 14.2737 | 80.7891 | 197.7694 | 7.26 | 117.1098 | 157.9113 | 182.6161 | 254.2499 | 14.59 | 32.9462 | 53.1631 | 74.3055 | 143.2575 | 25.9918 | 25.9918 | 25.9918 | 223.7613 | 280.2417 | 169.2493
2020-04-28 | 11.06 | 73.4637 | 103.5672 | 126.4232 | 51.1846 | 14.2062 | 80.7009 | 196.5813 | 7.41 | 115.373 | 155.7269 | 180.3567 | 251.8506 | 14.68 | 31.8988 | 51.8363 | 72.933 | 141.7663 | 26.3664 | 26.3664 | 26.3664 | 222.9476 | 278.2169 | 168.1326
2020-04-29 | 11.14 | 72.5339 | 102.4308 | 125.246 | 51.0951 | 14.1386 | 80.6127 | 195.2894 | 7.56 | 113.6393 | 153.5915 | 178.1464 | 249.5004 | 14.78 | 30.7396 | 50.4127 | 71.4589 | 140.1698 | 26.7309 | 26.7309 | 26.7309 | 222.0203 | 276.2313 | 166.9007
2020-04-30 | 11.24 | 71.3664 | 101.1174 | 123.882 | 51.0056 | 14.071 | 80.5245 | 193.8033 | 7.71 | 111.8975 | 151.5688 | 176.0487 | 247.2628 | 14.87 | 29.6871 | 49.2367 | 70.2374 | 138.8294 | 27.1055 | 27.1055 | 27.1055 | 220.9088 | 274.3682 | 165.9349
2020-05-01 | 11.36 | 71.1213 | 99.4031 | 121.5288 | 47.2975 | 13.0338 | 74.6132 | 187.2925 | 7.85 | 112.0454 | 149.8901 | 173.6053 | 240.6205 | 14.94 | 29.381 | 47.9092 | 68.4137 | 132.901 | 27.47 | 27.47 | 27.47 | 214.7625 | 268.0905 | 160.371
2020-05-02 | 11.47 | 62.6121 | 92.8603 | 113.088 | 38.3286 | 10.5952 | 60.3572 | 167.8633 | 7.99 | 99.0852 | 139.572 | 161.2572 | 217.1033 | 15.02 | 25.4053 | 45.2091 | 63.9499 | 117.6329 | 27.8355 | 27.8355 | 27.8355 | 195.6988 | 244.9388 | 145.4683
2020-05-03 | 11.55 | 61.7856 | 91.7904 | 111.9831 | 37.8774 | 10.4429 | 59.6621 | 166.2733 | 8.13 | 97.6296 | 137.697 | 159.3219 | 214.6637 | 15.09 | 24.6839 | 44.273 | 62.9832 | 116.185 | 28.1909 | 28.1909 | 28.1909 | 194.4642 | 242.8546 | 144.3759
2020-05-04 | 11.65 | 60.7788 | 90.5272 | 110.6791 | 38.5001 | 10.5744 | 60.7279 | 165.5926 | 8.26 | 96.3082 | 136.0327 | 157.6042 | 213.5614 | 15.14 | 24.2013 | 43.6794 | 62.3698 | 116.2088 | 28.5373 | 28.5373 | 28.5373 | 194.1299 | 242.0987 | 144.7461
2020-05-05 | 11.76 | 65.286 | 92.3929 | 113.2589 | 38.4374 | 10.5247 | 60.6702 | 168.0791 | 8.4 | 103.7948 | 140.0348 | 162.3547 | 218.2097 | 15.18 | 26.0896 | 43.9002 | 63.2864 | 117.0533 | 28.9027 | 28.9027 | 28.9027 | 196.9818 | 247.1124 | 145.956
2020-05-06 | 11.87 | 63.9466 | 90.7742 | 111.5895 | 38.3748 | 10.4749 | 60.6125 | 166.3163 | 8.53 | 102.2259 | 138.1343 | 160.3947 | 216.1505 | 15.23 | 25.4381 | 43.1305 | 62.492 | 116.1837 | 29.2491 | 29.2491 | 29.2491 | 195.5654 | 245.3996 | 145.4328
2020-05-07 | 12 | 62.4879 | 88.9695 | 109.7302 | 38.3121 | 10.4252 | 60.5548 | 164.3575 | 8.65 | 100.8816 | 136.472 | 158.6819 | 214.3416 | 15.27 | 25.0111 | 42.6015 | 61.9475 | 115.5671 | 29.5864 | 29.5864 | 29.5864 | 193.9439 | 243.9279 | 145.1534
2020-05-08 | 12.13 | 61.0185 | 87.1375 | 107.8434 | 38.0659 | 10.3276 | 60.1953 | 162.1859 | 8.77 | 99.5266 | 134.7818 | 156.9413 | 212.3194 | 15.3 | 24.688 | 42.1874 | 61.5219 | 114.8872 | 29.9427 | 29.9427 | 29.9427 | 192.1286 | 242.2622 | 144.83
2020-05-09 | 12.23 | 54.7692 | 83.044 | 102.955 | 37.8884 | 10.2481 | 59.9483 | 157.0782 | 8.89 | 89.7735 | 127.8882 | 149.1973 | 204.3504 | 15.34 | 22.1753 | 41.2879 | 59.897 | 113.0613 | 30.2709 | 30.2709 | 30.2709 | 187.3491 | 234.6213 | 143.3322
2020-05-10 | 12.32 | 53.79 | 81.5325 | 101.4022 | 37.4349 | 10.0972 | 59.2468 | 155.0353 | 9.02 | 88.3749 | 125.8321 | 147.0831 | 201.7329 | 15.36 | 21.93 | 40.7231 | 59.3204 | 112.0169 | 30.6082 | 30.6082 | 30.6082 | 185.6435 | 232.3411 | 142.6251
2020-05-11 | 12.42 | 57.8339 | 84.3269 | 106.3835 | 50.0209 | 13.3274 | 79.5542 | 174.9315 | 9.14 | 95.4922 | 131.2132 | 154.7783 | 224.5316 | 15.39 | 23.7348 | 41.872 | 62.5625 | 130.0193 | 30.9373 | 30.9373 | 30.9373 | 205.8688 | 255.4688 | 160.9566
2020-05-12 | 12.51 | 56.8173 | 82.9309 | 104.9443 | 49.9314 | 13.2599 | 79.466 | 173.3738 | 9.27 | 94.0161 | 129.2419 | 152.7454 | 222.3657 | 15.41 | 23.5221 | 41.4798 | 62.1594 | 129.523 | 31.2655 | 31.2655 | 31.2655 | 204.6392 | 253.6312 | 160.7884
2020-05-13 | 12.59 | 55.9074 | 81.9668 | 103.9413 | 49.8419 | 13.1923 | 79.3777 | 172.2558 | 9.41 | 92.4171 | 127.4258 | 150.8628 | 220.3464 | 15.42 | 23.416 | 41.5111 | 62.1842 | 129.4582 | 31.5755 | 31.5755 | 31.5755 | 203.8312 | 251.9218 | 161.0336
2020-05-14 | 12.68 | 54.8637 | 80.394 | 102.3946 | 49.7524 | 13.1247 | 79.2895 | 170.5904 | 9.55 | 90.7991 | 125.1306 | 148.5742 | 217.921 | 15.44 | 23.1762 | 40.9457 | 61.6739 | 128.8547 | 31.9136 | 31.9136 | 31.9136 | 202.504 | 249.8347 | 160.7683
2020-05-15 | 12.77 | 54.6345 | 79.1015 | 100.6489 | 46.1262 | 12.2277 | 73.4103 | 164.7914 | 9.69 | 90.5422 | 123.4115 | 146.3562 | 211.6016 | 15.45 | 23.3901 | 40.5461 | 60.8776 | 124.0605 | 32.2236 | 32.2236 | 32.2236 | 197.0151 | 243.8252 | 156.2842
2020-05-16 | 12.86 | 51.8918 | 74.0173 | 94.4293 | 39.2566 | 10.4886 | 62.4484 | 150.255 | 9.83 | 86.0909 | 115.8695 | 137.5935 | 194.3951 | 15.45 | 22.6589 | 38.2427 | 57.5333 | 112.5246 | 32.5155 | 32.5155 | 32.5155 | 182.7704 | 226.9105 | 145.0401
2020-05-17 | 12.95 | 49.6591 | 72.2311 | 92.1633 | 36.5082 | 9.8058 | 57.904 | 144.6973 | 9.97 | 82.4734 | 112.7685 | 133.9496 | 187.4035 | 15.46 | 22.0203 | 38.0871 | 56.9675 | 108.7266 | 32.8264 | 32.8264 | 32.8264 | 177.5237 | 220.2299 | 141.553
2020-05-18 | 13.06 | 50.5534 | 75.0648 | 96.8899 | 49.3716 | 13.1732 | 78.704 | 164.5806 | 10.11 | 84.4215 | 117.2316 | 140.4164 | 209.1933 | 15.46 | 22.9997 | 40.7596 | 61.4785 | 128.2855 | 33.1273 | 33.1273 | 33.1273 | 197.7079 | 242.3206 | 161.4128
2020-05-19 | 13.18 | 49.1468 | 73.3458 | 95.1142 | 49.2763 | 13.1853 | 78.5576 | 162.6694 | 10.24 | 82.8998 | 115.371 | 138.4945 | 207.1326 | 15.46 | 22.9709 | 40.7548 | 61.4724 | 128.1878 | 33.4291 | 33.4291 | 33.4291 | 196.0985 | 240.5617 | 161.6169
2020-05-20 | 13.31 | 47.6821 | 71.5147 | 93.2245 | 49.1811 | 13.1974 | 78.4112 | 160.6405 | 10.38 | 81.3202 | 113.3973 | 136.4574 | 204.953 | 15.46 | 22.9989 | 40.7817 | 61.5007 | 128.1245 | 33.7218 | 33.7218 | 33.7218 | 194.3623 | 238.6748 | 161.8464
2020-05-21 | 13.43 | 46.2905 | 69.7255 | 91.46 | 49.0859 | 13.2096 | 78.2648 | 158.7404 | 10.5 | 79.9284 | 111.6069 | 134.6917 | 203.0519 | 15.47 | 22.8703 | 40.5657 | 61.36 | 127.8886 | 33.9955 | 33.9955 | 33.9955 | 192.7358 | 237.0474 | 161.8841
2020-05-22 | 13.54 | 45.7323 | 67.9062 | 89.1858 | 45.4823 | 12.2977 | 72.4196 | 152.4347 | 10.61 | 79.8898 | 110.0553 | 132.6637 | 196.964 | 15.48 | 23.1161 | 39.9985 | 60.3983 | 122.9511 | 34.2691 | 34.2691 | 34.2691 | 186.7038 | 231.2331 | 157.2202
2020-05-23 | 13.63 | 43.2944 | 63.587 | 83.7487 | 38.6946 | 10.5428 | 61.5802 | 138.7867 | 10.73 | 76.0249 | 103.6488 | 125.0658 | 181.0398 | 15.5 | 22.1888 | 37.754 | 57.1063 | 111.5407 | 34.5527 | 34.5527 | 34.5527 | 173.3394 | 215.5925 | 146.0934
2020-05-24 | 13.68 | 39.1325 | 61.7463 | 82.3218 | 36.4274 | 9.9731 | 57.8486 | 134.5708 | 10.81 | 68.785 | 99.5093 | 121.3515 | 174.4884 | 15.53 | 20.0186 | 37.4042 | 57.1633 | 108.84 | 34.8082 | 34.8082 | 34.8082 | 169.379 | 209.2966 | 143.6482
2020-05-25 | 13.71 | 38.7457 | 61.316 | 81.8726 | 37.0389 | 10.1633 | 58.8663 | 134.7541 | 10.89 | 67.8814 | 98.4233 | 120.2244 | 173.9795 | 15.55 | 19.7353 | 37.1041 | 56.8488 | 109.1602 | 35.0827 | 35.0827 | 35.0827 | 169.8368 | 209.0622 | 144.243
2020-05-26 | 13.74 | 43.9551 | 65.4131 | 86.4943 | 36.963 | 10.1711 | 58.7496 | 139.2936 | 10.98 | 76.5805 | 105.467 | 127.7905 | 181.4451 | 15.58 | 22.2049 | 38.7104 | 58.9635 | 111.1927 | 35.3391 | 35.3391 | 35.3391 | 174.6327 | 216.7842 | 146.5317
2020-05-27 | 13.79 | 43.4174 | 64.8108 | 85.8693 | 36.8871 | 10.1789 | 58.6328 | 138.5803 | 11.04 | 75.9243 | 104.7215 | 127.0177 | 180.5811 | 15.61 | 21.9037 | 38.3971 | 58.6365 | 110.7834 | 35.5764 | 35.5764 | 35.5764 | 174.1566 | 216.1575 | 146.3597
2020-05-28 | 13.85 | 42.7 | 63.9149 | 84.9451 | 36.8113 | 10.1868 | 58.516 | 137.5646 | 11.1 | 75.2068 | 103.8256 | 126.0934 | 179.5655 | 15.64 | 21.5411 | 37.9368 | 58.1613 | 110.2258 | 35.8227 | 35.8227 | 35.8227 | 173.3873 | 215.3883 | 146.0486
2020-05-29 | 13.92 | 41.907 | 63.1648 | 84.1628 | 36.5526 | 10.1453 | 58.0976 | 136.5032 | 11.17 | 74.4135 | 103.0817 | 125.3173 | 178.5106 | 15.67 | 21.221 | 37.7631 | 57.9736 | 109.7713 | 36.0709 | 36.0709 | 36.0709 | 172.5741 | 214.5815 | 145.8422
2020-05-30 | 13.99 | 35.9305 | 58.0001 | 78.4281 | 36.3627 | 10.1222 | 57.7926 | 130.5459 | 11.23 | 64.4454 | 94.3271 | 115.9727 | 168.9468 | 15.7 | 18.2637 | 35.4931 | 55.1667 | 106.754 | 36.29 | 36.29 | 36.29 | 166.8359 | 205.2368 | 143.044
2020-05-31 | 14.08 | 37.265 | 56.846 | 76.3755 | 35.4549 | 9.904 | 56.285 | 127.5491 | 11.3 | 67.8744 | 94.6658 | 115.3596 | 167.395 | 15.74 | 18.9874 | 34.2629 | 53.0972 | 103.7563 | 36.5091 | 36.5091 | 36.5091 | 164.0582 | 203.9041 | 140.2654
2020-06-01 | 14.15 | 38.1056 | 59.5343 | 81.4011 | 48.0387 | 13.3429 | 76.6545 | 147.4102 | 11.36 | 70.1342 | 99.4189 | 122.643 | 189.6838 | 15.77 | 19.5084 | 36.3755 | 57.4542 | 122.8643 | 36.7291 | 36.7291 | 36.7291 | 184.1393 | 226.4129 | 159.5934
2020-06-02 | 14.21 | 37.4399 | 58.7334 | 80.571 | 47.9434 | 13.3551 | 76.5081 | 146.4665 | 11.44 | 69.2387 | 98.3332 | 121.5183 | 188.4384 | 15.79 | 19.302 | 36.1458 | 57.2148 | 122.5259 | 36.9491 | 36.9491 | 36.9491 | 183.4156 | 225.3875 | 159.475
2020-06-03 | 14.25 | 36.8813 | 58.302 | 80.1141 | 47.8482 | 13.3672 | 76.3617 | 145.9034 | 11.52 | 68.2207 | 97.3372 | 120.4774 | 187.2767 | 15.82 | 18.8583 | 35.8531 | 56.9015 | 122.1099 | 37.1509 | 37.1509 | 37.1509 | 183.0543 | 224.4277 | 159.2608
2020-06-04 | 14.31 | 36.2849 | 57.7699 | 79.5566 | 47.753 | 13.3793 | 76.2153 | 145.2322 | 11.6 | 67.3945 | 96.525 | 119.6299 | 186.3085 | 15.85 | 18.6064 | 35.7467 | 56.7843 | 121.89 | 37.3527 | 37.3527 | 37.3527 | 182.5849 | 223.6612 | 159.2427
2020-06-05 | 14.34 | 36.5206 | 56.8947 | 78.2702 | 44.1947 | 12.4377 | 70.438 | 139.995 | 11.7 | 67.2949 | 94.8856 | 117.526 | 180.202 | 15.87 | 18.6856 | 34.8772 | 55.5197 | 116.6932 | 37.5455 | 37.5455 | 37.5455 | 177.5404 | 217.7475 | 154.2386
2020-06-06 | 14.35 | 35.1254 | 54.029 | 74.3323 | 37.5706 | 10.6513 | 59.8437 | 128.0578 | 11.8 | 63.9033 | 89.2703 | 110.7427 | 165.2946 | 15.9 | 17.6329 | 32.6078 | 52.2005 | 105.4236 | 37.7291 | 37.7291 | 37.7291 | 165.7868 | 203.0237 | 143.1527
2020-06-07 | 14.38 | 34.0314 | 53.0648 | 72.8777 | 34.9283 | 9.9531 | 55.4755 | 123.4525 | 11.9 | 61.3365 | 86.8102 | 107.7126 | 159.0577 | 15.92 | 17.0758 | 32.11 | 51.2463 | 101.3428 | 37.9227 | 37.9227 | 37.9227 | 161.3752 | 196.9805 | 139.2655
2020-06-08 | 14.42 | 35.0623 | 55.8303 | 77.5815 | 47.3722 | 13.4278 | 75.6297 | 142.8505 | 12.02 | 62.6126 | 90.1433 | 113.063 | 179.2214 | 15.94 | 17.6137 | 34.0987 | 55.1099 | 119.8156 | 38.0782 | 38.0782 | 38.0782 | 180.9287 | 217.2996 | 157.8938
2020-06-09 | 14.45 | 34.6616 | 55.2783 | 77.0107 | 47.277 | 13.4399 | 75.4833 | 142.1771 | 12.13 | 61.2934 | 88.4465 | 111.3084 | 177.3348 | 15.96 | 17.328 | 33.6903 | 54.6876 | 119.2943 | 38.2627 | 38.2627 | 38.2627 | 180.4398 | 215.5975 | 157.557
2020-06-10 | 14.51 | 34.0344 | 54.7522 | 76.4568 | 47.1818 | 13.4521 | 75.3369 | 141.5094 | 12.25 | 59.9773 | 87.0683 | 109.8731 | 175.7638 | 15.96 | 17.3896 | 34.0183 | 55.017 | 119.5321 | 38.41 | 38.41 | 38.41 | 179.9194 | 214.1738 | 157.9421
2020-06-11 | 14.59 | 33.1255 | 53.3586 | 75.024 | 47.0866 | 13.4642 | 75.1905 | 139.9555 | 12.38 | 58.4943 | 84.9543 | 107.6955 | 173.4467 | 15.97 | 17.2843 | 33.6291 | 54.6227 | 119.0424 | 38.5573 | 38.5573 | 38.5573 | 178.5127 | 212.0039 | 157.5997
2020-06-12 | 14.66 | 32.787 | 52.4631 | 73.6984 | 43.5509 | 12.5076 | 69.4472 | 134.6891 | 12.51 | 57.8483 | 83.4075 | 105.6736 | 167.4406 | 15.98 | 17.4005 | 33.4648 | 54.0671 | 114.5811 | 38.7055 | 38.7055 | 38.7055 | 173.3945 | 206.1461 | 153.2866
2020-06-13 | 14.72 | 30.988 | 48.3903 | 68.5399 | 37.0085 | 10.7056 | 58.9755 | 121.6051 | 12.63 | 54.5737 | 77.2635 | 98.3721 | 152.1161 | 15.97 | 16.8818 | 31.1217 | 50.6977 | 103.3569 | 38.7436 | 38.7436 | 38.7436 | 160.3488 | 190.8597 | 142.1006
2020-06-14 | 14.79 | 29.5108 | 47.2785 | 67.4937 | 34.4017 | 10.0021 | 54.666 | 117.435 | 12.76 | 51.8604 | 74.8977 | 96.0102 | 146.5833 | 15.97 | 16.5193 | 31.2241 | 50.9176 | 100.4916 | 38.7927 | 38.7927 | 38.7927 | 156.2277 | 185.376 | 139.2843
2020-06-15 | 14.84 | 30.2025 | 49.9367 | 72.0636 | 46.7058 | 13.5127 | 74.6049 | 136.5363 | 12.88 | 52.701 | 77.9629 | 101.0493 | 166.2498 | 15.96 | 17.3462 | 33.9218 | 55.5003 | 119.5571 | 38.8136 | 38.8136 | 38.8136 | 175.3499 | 205.0634 | 158.3707
2020-06-16 | 14.88 | 29.7833 | 49.5097 | 71.6171 | 46.6105 | 13.5248 | 74.4586 | 135.9834 | 13 | 51.3634 | 76.3938 | 99.4215 | 164.4862 | 15.95 | 17.5011 | 34.2087 | 55.7923 | 119.7611 | 38.8555 | 38.8555 | 38.8555 | 174.8389 | 203.3417 | 158.6166
2020-06-17 | 14.91 | 29.4775 | 48.8305 | 70.9234 | 46.5153 | 13.5369 | 74.3122 | 135.187 | 13.11 | 50.1391 | 74.5654 | 97.5394 | 162.4719 | 15.95 | 17.5396 | 33.9614 | 55.5452 | 119.4224 | 38.8973 | 38.8973 | 38.8973 | 174.0843 | 201.3692 | 158.3197
2020-06-18 | 14.93 | 29.1773 | 48.5016 | 70.5804 | 46.4201 | 13.5491 | 74.1658 | 134.7451 | 13.23 | 48.6909 | 72.8077 | 95.7186 | 160.5152 | 15.94 | 17.5838 | 34.061 | 55.6454 | 119.4346 | 38.9391 | 38.9391 | 38.9391 | 173.6842 | 199.4542 | 158.3737
2020-06-19 | 14.96 | 29.2622 | 47.7757 | 69.4471 | 42.907 | 12.5776 | 68.4564 | 129.7105 | 13.33 | 48.2614 | 71.2311 | 93.6884 | 154.5416 | 15.93 | 17.9559 | 33.8176 | 55.0213 | 114.9337 | 38.9727 | 38.9727 | 38.9727 | 168.6832 | 193.5143 | 153.9064
2020-06-20 | 15 | 27.9082 | 44.7239 | 65.3304 | 36.4465 | 10.7598 | 58.1072 | 117.7642 | 13.43 | 45.625 | 66.4154 | 87.7466 | 140.6913 | 15.92 | 17.5265 | 32.0129 | 52.1948 | 104.3292 | 39.0173 | 39.0173 | 39.0173 | 156.7815 | 179.7086 | 143.3465
2020-06-21 | 15.03 | 26.8746 | 44.0612 | 64.1645 | 33.875 | 10.0512 | 53.8566 | 113.5247 | 13.52 | 43.4986 | 64.6066 | 85.3772 | 135.2083 | 15.91 | 17.1865 | 32.0878 | 51.8021 | 100.8879 | 39.0527 | 39.0527 | 39.0527 | 152.5775 | 174.2611 | 139.9407
2020-06-22 | 15.07 | 27.5757 | 46.6734 | 68.6805 | 46.0393 | 13.5976 | 73.5802 | 132.427 | 13.6 | 44.4489 | 67.6937 | 90.4202 | 154.7137 | 15.91 | 17.9339 | 34.6618 | 56.2578 | 119.6917 | 39.0891 | 39.0891 | 39.0891 | 171.5161 | 193.8028 | 158.7808
2020-06-23 | 15.11 | 27.1412 | 46.1287 | 68.1161 | 45.9441 | 13.6097 | 73.4338 | 131.7561 | 13.68 | 43.5551 | 66.5771 | 89.2642 | 153.4366 | 15.9 | 18.0733 | 34.832 | 56.4328 | 119.7788 | 39.2064 | 39.2064 | 39.2064 | 170.9625 | 192.6429 | 158.9851
2020-06-24 | 15.13 | 26.8847 | 45.5847 | 67.5599 | 45.8489 | 13.6218 | 73.2874 | 131.101 | 13.75 | 42.7247 | 65.3152 | 87.9657 | 152.0206 | 15.9 | 18.0465 | 34.5757 | 56.1741 | 119.4284 | 39.26 | 39.26 | 39.26 | 170.361 | 191.2806 | 158.6884
2020-06-25 | 15.14 | 26.7834 | 45.6161 | 67.5862 | 45.7537 | 13.6339 | 73.141 | 131.0321 | 13.82 | 41.9346 | 64.4908 | 87.1069 | 151.0444 | 15.9 | 18.06 | 34.7488 | 56.3471 | 119.5099 | 39.3136 | 39.3136 | 39.3136 | 170.3457 | 190.358 | 158.8235
2020-06-26 | 15.15 | 27.0917 | 45.136 | 66.7139 | 42.2632 | 12.6476 | 67.4656 | 126.2897 | 13.89 | 41.7776 | 63.2681 | 85.4535 | 145.4861 | 15.9 | 18.3501 | 34.3431 | 55.5595 | 114.8632 | 39.3582 | 39.3582 | 39.3582 | 165.6478 | 184.8443 | 154.2214
2020-06-27 | 15.17 | 26.0129 | 42.392 | 62.9202 | 35.8845 | 10.8141 | 57.239 | 114.7561 | 13.95 | 39.7794 | 59.2482 | 80.3394 | 132.573 | 15.91 | 17.6627 | 32.1678 | 52.3545 | 103.9491 | 39.4118 | 39.4118 | 39.4118 | 154.1679 | 171.9848 | 143.3609
2020-06-28 | 15.18 | 25.2952 | 42.2814 | 62.3213 | 33.3484 | 10.1003 | 53.0471 | 111.1243 | 14 | 38.2856 | 58.3392 | 78.9005 | 128.0721 | 15.91 | 17.2588 | 32.3474 | 52.0646 | 100.6396 | 39.4473 | 39.4473 | 39.4473 | 150.5715 | 167.5194 | 140.0869
2020-06-29 | 15.19 | 26.1983 | 44.979 | 66.9289 | 45.3728 | 13.6824 | 72.5554 | 129.982 | 14.06 | 39.1683 | 61.1382 | 83.6411 | 147.1154 | 15.92 | 17.8194 | 34.5399 | 56.1325 | 118.9136 | 39.5018 | 39.5018 | 39.5018 | 169.4839 | 186.6172 | 158.4154
2020-06-30 | 15.22 | 25.9633 | 44.6184 | 66.5591 | 45.2776 | 13.6946 | 72.409 | 129.5069 | 14.11 | 38.7037 | 60.4909 | 82.9749 | 146.3364 | 15.92 | 17.9288 | 34.6087 | 56.2068 | 118.8937 | 39.5473 | 39.5473 | 39.5473 | 169.0542 | 185.8837 | 158.441
2020-07-01 | 15.24 | 25.6518 | 44.2973 | 65.3497 | 45.1824 | 13.7067 | 72.2627 | 128.1959 | 14.16 | 38.0478 | 59.7416 | 81.2894 | 144.5381 | 15.92 | 17.847 | 34.5731 | 55.3136 | 117.9063 | 39.5818 | 39.5818 | 39.5818 | 167.7777 | 184.1199 | 157.4881
2020-07-02 | 15.27 | 25.4079 | 43.7544 | 64.7983 | 45.0872 | 13.7188 | 72.1163 | 127.5392 | 14.19 | 37.8038 | 59.1963 | 80.7355 | 143.879 | 15.93 | 17.8327 | 34.3177 | 55.0589 | 117.5537 | 39.6182 | 39.6182 | 39.6182 | 167.1573 | 183.4972 | 157.1719
2020-07-03 | 15.29 | 25.5349 | 43.3488 | 63.9941 | 41.6194 | 12.7176 | 66.4748 | 122.8825 | 14.23 | 37.8892 | 58.6046 | 79.7284 | 139.0015 | 15.93 | 18.0757 | 34.1377 | 54.4941 | 113.1503 | 39.6627 | 39.6627 | 39.6627 | 162.5453 | 178.6642 | 152.8131
2020-07-04 | 15.31 | 24.4217 | 40.6491 | 60.2508 | 35.3225 | 10.8683 | 56.3707 | 111.4856 | 14.27 | 36.1566 | 55.0208 | 75.0705 | 126.6447 | 15.94 | 17.313 | 31.9432 | 51.2735 | 102.3027 | 39.6991 | 39.6991 | 39.6991 | 151.1847 | 166.3438 | 142.0018
2020-07-05 | 15.33 | 23.6438 | 40.0494 | 59.1785 | 32.8217 | 10.1494 | 52.2376 | 107.4148 | 14.29 | 35.0924 | 54.2006 | 73.7578 | 122.3192 | 15.94 | 16.9287 | 31.7493 | 50.6272 | 98.6727 | 39.7355 | 39.7355 | 39.7355 | 147.1502 | 162.0546 | 138.4082
2020-07-06 | 15.35 | 24.5005 | 42.6488 | 63.6574 | 44.7064 | 13.7673 | 71.5307 | 125.9935 | 14.32 | 36.3222 | 57.3763 | 78.8573 | 141.5775 | 15.94 | 17.7288 | 34.2127 | 54.9507 | 117.0667 | 39.7618 | 39.7618 | 39.7618 | 165.7553 | 181.3393 | 156.8286
2020-07-07 | 15.36 | 24.3267 | 42.5725 | 63.6243 | 44.6112 | 13.7795 | 71.3843 | 125.863 | 14.35 | 35.9188 | 57.0155 | 78.5341 | 141.1494 | 15.94 | 17.6698 | 34.2785 | 55.0623 | 117.0846 | 39.7882 | 39.7882 | 39.7882 | 165.6511 | 180.9376 | 156.8728
2020-07-08 | 15.37 | 24.2743 | 42.504 | 63.5537 | 44.516 | 13.7916 | 71.2379 | 125.6949 | 14.37 | 35.7516 | 56.804 | 78.3159 | 140.8301 | 15.94 | 17.7323 | 34.353 | 55.1393 | 117.0678 | 39.8055 | 39.8055 | 39.8055 | 165.5003 | 180.6355 | 156.8733
2020-07-09 | 15.37 | 24.2213 | 42.1896 | 63.2382 | 44.4208 | 13.8037 | 71.0915 | 125.2856 | 14.39 | 35.4689 | 56.2013 | 77.7028 | 140.1158 | 15.94 | 17.6792 | 34.04 | 54.8251 | 116.6599 | 39.8418 | 39.8418 | 39.8418 | 165.1274 | 179.9576 | 156.5017
2020-07-10 | 15.38 | 24.5217 | 41.8242 | 62.482 | 40.9756 | 12.7876 | 65.4841 | 120.7039 | 14.4 | 35.9431 | 55.9264 | 77.0299 | 135.6077 | 15.94 | 17.9951 | 33.7658 | 54.1688 | 112.1874 | 39.8691 | 39.8691 | 39.8691 | 160.573 | 175.4768 | 152.0565
2020-07-11 | 15.38 | 23.6266 | 39.5858 | 59.2085 | 34.7604 | 10.9226 | 55.5025 | 109.8673 | 14.43 | 34.3456 | 52.7132 | 72.7486 | 123.7176 | 15.93 | 17.4208 | 31.9857 | 51.3695 | 101.8488 | 39.8873 | 39.8873 | 39.8873 | 149.7546 | 163.6048 | 141.736
2020-07-12 | 15.4 | 22.9378 | 39.3698 | 58.5139 | 32.2951 | 10.1985 | 51.4281 | 106.2101 | 14.45 | 33.3953 | 52.2984 | 71.8363 | 119.8296 | 15.93 | 17.1036 | 32.157 | 51.0814 | 98.6118 | 39.9055 | 39.9055 | 39.9055 | 146.1155 | 159.7351 | 138.5172
2020-07-13 | 15.4 | 23.8222 | 41.772 | 62.8066 | 44.0399 | 13.8522 | 70.5059 | 124.4679 | 14.48 | 34.381 | 54.9267 | 76.3866 | 138.3912 | 15.92 | 17.8542 | 34.3367 | 55.131 | 116.5982 | 39.9318 | 39.9318 | 39.9318 | 164.3997 | 178.323 | 156.53
2020-07-14 | 15.41 | 23.7158 | 41.6547 | 62.4823 | 43.9447 | 13.8643 | 70.3595 | 124.0461 | 14.51 | 34.045 | 54.5237 | 75.759 | 137.6587 | 15.92 | 17.8626 | 34.3623 | 54.9589 | 116.3323 | 39.9409 | 39.9409 | 39.9409 | 163.987 | 177.5996 | 156.2732
2020-07-15 | 15.42 | 23.6199 | 41.6439 | 62.4684 | 43.8495 | 13.8765 | 70.2131 | 123.9347 | 14.53 | 33.8342 | 54.3709 | 75.5986 | 137.3971 | 15.91 | 17.9962 | 34.637 | 55.2395 | 116.5229 | 39.9591 | 39.9591 | 39.9591 | 163.8938 | 177.3562 | 156.482
2020-07-16 | 15.43 | 23.5547 | 41.4748 | 62.2966 | 43.7543 | 13.8886 | 70.0667 | 123.6654 | 14.56 | 33.5395 | 53.9151 | 75.131 | 136.8246 | 15.91 | 18.0459 | 34.6112 | 55.2156 | 116.4052 | 39.9582 | 39.9582 | 39.9582 | 163.6236 | 176.7828 | 156.3634
2020-07-17 | 15.44 | 23.8325 | 40.975 | 61.4062 | 40.3317 | 12.8575 | 64.4933 | 118.9724 | 14.59 | 33.7384 | 53.2069 | 74.0168 | 131.892 | 15.9 | 18.4716 | 34.3554 | 54.5816 | 111.9807 | 39.9764 | 39.9764 | 39.9764 | 158.9488 | 171.8683 | 151.9571
2020-07-18 | 15.44 | 22.9621 | 38.7929 | 58.1895 | 34.1984 | 10.9768 | 54.6343 | 108.2755 | 14.61 | 32.3268 | 50.2625 | 70.012 | 120.3692 | 15.9 | 17.7721 | 32.4362 | 51.6372 | 101.573 | 39.9855 | 39.9855 | 39.9855 | 148.2609 | 160.3546 | 141.5584
2020-07-19 | 15.45 | 22.2917 | 38.4276 | 57.3461 | 31.7684 | 10.2476 | 50.6186 | 104.5084 | 14.64 | 31.2077 | 49.4501 | 68.6969 | 116.1127 | 15.89 | 17.4484 | 32.44 | 51.1802 | 98.2048 | 39.9855 | 39.9855 | 39.9855 | 144.4938 | 156.0981 | 138.1902
2020-07-20 | 15.46 | 23.1302 | 41.1819 | 61.9883 | 43.3735 | 13.9371 | 69.4812 | 122.971 | 14.66 | 32.3114 | 52.6232 | 73.792 | 135.0735 | 15.89 | 18.1953 | 35.0322 | 55.6439 | 116.4659 | 40.0036 | 40.0036 | 40.0036 | 162.9746 | 175.0771 | 156.4695
2020-07-21 | 15.48 | 22.9863 | 40.7718 | 61.6004 | 43.2783 | 13.9492 | 69.3348 | 122.4818 | 14.68 | 32.1674 | 52.2114 | 73.4025 | 134.5827 | 15.89 | 18.2809 | 34.909 | 55.5518 | 116.2801 | 40.0036 | 40.0036 | 40.0036 | 162.4854 | 174.5864 | 156.2837
2020-07-22 | 15.48 | 22.9011 | 40.6614 | 61.4867 | 43.1831 | 13.9613 | 69.1884 | 122.2744 | 14.7 | 31.8527 | 51.8151 | 72.9938 | 134.0729 | 15.88 | 18.3106 | 34.9416 | 55.5857 | 116.2239 | 40.0036 | 40.0036 | 40.0036 | 162.2781 | 174.0765 | 156.2276
2020-07-23 | 15.49 | 22.7931 | 40.7966 | 61.6175 | 43.0879 | 13.9735 | 69.042 | 122.3077 | 14.71 | 31.7446 | 51.9523 | 73.1266 | 134.1083 | 15.89 | 18.2026 | 35.0757 | 55.7153 | 116.2561 | 39.9936 | 39.9936 | 39.9936 | 162.3013 | 174.1019 | 156.2497
2020-07-24 | 15.5 | 23.0503 | 40.3398 | 60.7695 | 39.6879 | 12.9275 | 63.5025 | 117.6801 | 14.72 | 32.1401 | 51.5671 | 72.3446 | 129.5388 | 15.89 | 18.5054 | 34.7262 | 54.982 | 111.7507 | 40.0036 | 40.0036 | 40.0036 | 157.6837 | 169.5424 | 151.7544
2020-07-25 | 15.51 | 22.2312 | 37.6817 | 57.078 | 33.6364 | 11.0311 | 53.766 | 106.5879 | 14.73 | 31.0313 | 48.459 | 68.187 | 117.952 | 15.89 | 17.9439 | 32.4312 | 51.6659 | 101.0516 | 39.9855 | 39.9855 | 39.9855 | 146.5734 | 157.9374 | 141.037
2020-07-26 | 15.51 | 21.6469 | 37.5189 | 56.4411 | 31.2418 | 10.2967 | 49.8091 | 103.0664 | 14.74 | 30.1222 | 47.9965 | 67.2309 | 114.0974 | 15.89 | 17.4642 | 32.3481 | 51.1163 | 97.6225 | 39.9855 | 39.9855 | 39.9855 | 143.0518 | 154.0828 | 137.6079
2020-07-27 | 15.51 | 22.5606 | 40.1791 | 60.9916 | 42.707 | 14.022 | 68.4564 | 121.2993 | 14.76 | 31.1676 | 50.9035 | 72.0558 | 132.6439 | 15.9 | 18.085 | 34.6024 | 55.2382 | 115.4002 | 39.9764 | 39.9764 | 39.9764 | 161.2757 | 172.6203 | 155.3765
2020-07-28 | 15.52 | 22.5159 | 40.4659 | 61.2765 | 42.6118 | 14.0341 | 68.31 | 121.4868 | 14.76 | 31.2376 | 51.3359 | 72.4908 | 132.9852 | 15.9 | 18.155 | 35.0309 | 55.6693 | 115.7375 | 39.9582 | 39.9582 | 39.9582 | 161.4449 | 172.9434 | 155.6957
2020-07-29 | 15.52 | 22.4817 | 40.1603 | 60.9698 | 42.5166 | 14.0462 | 68.1636 | 121.0863 | 14.77 | 31.0886 | 50.8853 | 72.0347 | 132.4316 | 15.9 | 18.1208 | 34.7262 | 55.3635 | 115.338 | 39.9491 | 39.9491 | 39.9491 | 161.0354 | 172.3807 | 155.2871
2020-07-30 | 15.53 | 22.435 | 40.0942 | 60.9021 | 42.4214 | 14.0583 | 68.0172 | 120.9212 | 14.78 | 31.0418 | 50.8192 | 71.967 | 132.2665 | 15.9 | 18.1889 | 34.8031 | 55.4435 | 115.3242 | 39.9309 | 39.9309 | 39.9309 | 160.8521 | 172.1974 | 155.2551
2020-07-31 | 15.53 | 22.7802 | 39.7658 | 60.1871 | 39.0441 | 12.9975 | 62.5117 | 116.4528 | 14.79 | 31.4034 | 50.4159 | 71.167 | 127.702 | 15.91 | 18.352 | 34.2968 | 54.5487 | 110.6762 | 39.9318 | 39.9318 | 39.9318 | 156.3846 | 167.6339 | 150.608
2020-08-01 | 15.53 | 21.9978 | 37.4952 | 56.7155 | 33.0744 | 11.0853 | 52.8978 | 105.6656 | 14.79 | 30.3463 | 47.7207 | 67.2524 | 116.4447 | 15.91 | 17.7107 | 32.2442 | 51.3046 | 100.1305 | 39.8955 | 39.8955 | 39.8955 | 145.5611 | 156.3401 | 140.0259
2020-08-02 | 15.53 | 21.429 | 37.2992 | 56.0471 | 30.7151 | 10.3458 | 48.9996 | 102.1479 | 14.8 | 29.4638 | 47.2331 | 66.2737 | 112.6032 | 15.91 | 17.2465 | 32.1281 | 50.7237 | 96.7053 | 39.8773 | 39.8773 | 39.8773 | 142.0251 | 152.4805 | 136.5826
2020-08-03 | 15.54 | 22.3097 | 40.0672 | 60.7038 | 42.0406 | 14.1068 | 67.4317 | 120.3442 | 14.8 | 30.8016 | 50.6504 | 71.6189 | 131.536 | 15.91 | 18.0637 | 34.7757 | 55.2463 | 114.7482 | 39.8691 | 39.8691 | 39.8691 | 160.2133 | 171.4051 | 154.6173
2020-08-04 | 15.54 | 22.2462 | 39.8751 | 60.5096 | 41.9454 | 14.119 | 67.2853 | 120.0561 | 14.8 | 30.7381 | 50.4575 | 71.4238 | 131.2472 | 15.91 | 18.0003 | 34.5839 | 55.0524 | 114.4606 | 39.8418 | 39.8418 | 39.8418 | 159.898 | 171.089 | 154.3024
2020-08-05 | 15.54 | 22.2375 | 39.8477 | 60.4814 | 41.8502 | 14.1311 | 67.1389 | 119.9342 | 14.81 | 30.6145 | 50.287 | 71.2481 | 130.974 | 15.91 | 17.9916 | 34.5566 | 55.0243 | 114.3387 | 39.8055 | 39.8055 | 39.8055 | 159.7397 | 170.7794 | 154.1441
2020-08-06 | 15.54 | 22.2473 | 40.0544 | 60.6892 | 41.755 | 14.1432 | 66.9925 | 120.0483 | 14.81 | 30.6243 | 50.4951 | 71.4574 | 131.0896 | 15.9 | 18.1162 | 34.9056 | 55.3789 | 114.6033 | 39.7782 | 39.7782 | 39.7782 | 159.8265 | 170.8677 | 154.3815
2020-08-07 | 15.54 | 22.6411 | 39.5642 | 59.8129 | 38.4002 | 13.0675 | 61.5209 | 115.4411 | 14.81 | 31.1475 | 50.0704 | 70.6412 | 126.5352 | 15.9 | 18.4461 | 34.3831 | 54.473 | 109.9701 | 39.7418 | 39.7418 | 39.7418 | 155.183 | 166.277 | 149.7119
2020-08-08 | 15.53 | 21.9801 | 37.4711 | 56.6924 | 32.5123 | 11.1395 | 52.0295 | 105.0894 | 14.82 | 29.9898 | 47.2822 | 66.8023 | 115.4317 | 15.9 | 17.806 | 32.3582 | 51.4239 | 99.6997 | 39.7155 | 39.7155 | 39.7155 | 144.8048 | 155.1471 | 139.4152
2020-08-09 | 15.52 | 21.5355 | 37.4954 | 56.2485 | 30.1885 | 10.3949 | 48.1901 | 101.8342 | 14.81 | 29.3498 | 47.1578 | 66.1955 | 112.0038 | 15.89 | 17.4633 | 32.46 | 51.0649 | 96.5345 | 39.6891 | 39.6891 | 39.6891 | 141.5232 | 151.6929 | 136.2235
2020-08-10 | 15.52 | 22.5211 | 40.49 | 61.1375 | 41.3741 | 14.1917 | 66.4069 | 120.1291 | 14.81 | 30.6684 | 50.6454 | 71.6114 | 130.8687 | 15.89 | 18.2753 | 35.1977 | 55.6793 | 114.5324 | 39.6627 | 39.6627 | 39.6627 | 159.7918 | 170.5314 | 154.1951
2020-08-11 | 15.52 | 22.4716 | 40.3843 | 61.0306 | 41.2789 | 14.2038 | 66.2605 | 119.9285 | 14.81 | 30.6189 | 50.5395 | 71.5042 | 130.6678 | 15.89 | 18.2259 | 35.0922 | 55.5726 | 114.3319 | 39.6082 | 39.6082 | 39.6082 | 159.5367 | 170.276 | 153.9401
2020-08-12 | 15.52 | 22.4921 | 40.4623 | 61.1095 | 41.1837 | 14.216 | 66.1141 | 119.9136 | 14.8 | 30.7541 | 50.7609 | 71.7311 | 130.8047 | 15.88 | 18.3611 | 35.313 | 55.7988 | 114.4681 | 39.5718 | 39.5718 | 39.5718 | 159.4855 | 170.3765 | 154.0399
2020-08-13 | 15.52 | 22.4855 | 40.4062 | 61.053 | 41.0885 | 14.2281 | 65.9677 | 119.7634 | 14.79 | 30.8621 | 50.8476 | 71.8218 | 130.8054 | 15.88 | 18.3545 | 35.2571 | 55.7424 | 114.318 | 39.5273 | 39.5273 | 39.5273 | 159.2907 | 170.3327 | 153.8453
2020-08-14 | 15.52 | 22.859 | 40.1692 | 61.3107 | 37.9744 | 13.132 | 60.8289 | 116.5303 | 14.77 | 31.5981 | 50.9659 | 72.4648 | 127.9577 | 15.88 | 18.6642 | 34.9868 | 55.9568 | 111.0452 | 39.4818 | 39.4818 | 39.4818 | 156.0121 | 167.4395 | 150.527
2020-08-15 | 15.51 | 22.1944 | 38.012 | 58.1166 | 32.3187 | 11.1848 | 51.6668 | 106.3353 | 14.75 | 30.7678 | 48.5164 | 68.9674 | 117.4351 | 15.88 | 18.0205 | 32.898 | 52.8339 | 100.9314 | 39.4473 | 39.4473 | 39.4473 | 145.7825 | 156.8823 | 140.3787
2020-08-16 | 15.49 | 21.8612 | 38.0659 | 57.6901 | 30.175 | 10.4316 | 48.0832 | 103.28 | 14.73 | 30.2254 | 48.4102 | 68.3656 | 114.194 | 15.88 | 17.569 | 32.7576 | 52.2119 | 97.6794 | 39.4018 | 39.4018 | 39.4018 | 142.6819 | 153.5959 | 137.0812
2020-08-17 | 15.47 | 23.0051 | 40.7793 | 62.3318 | 41.6409 | 14.2485 | 66.6581 | 121.6191 | 14.7 | 31.8406 | 51.7909 | 73.7159 | 133.2915 | 15.88 | 18.3005 | 34.916 | 56.2702 | 115.4039 | 39.3382 | 39.3382 | 39.3382 | 160.9573 | 172.6297 | 154.742
2020-08-18 | 15.45 | 23.236 | 41.1156 | 62.6786 | 41.779 | 14.2535 | 66.8307 | 122.1129 | 14.68 | 32.0714 | 52.1276 | 74.063 | 133.7858 | 15.88 | 18.302 | 34.9661 | 56.321 | 115.5942 | 39.2936 | 39.2936 | 39.2936 | 161.4065 | 173.0794 | 154.8879
2020-08-19 | 15.44 | 23.4101 | 41.2093 | 62.7803 | 41.917 | 14.2586 | 67.0033 | 122.3579 | 14.65 | 32.4749 | 52.5063 | 74.4595 | 134.3331 | 15.88 | 18.3614 | 34.9172 | 56.2754 | 115.6882 | 39.24 | 39.24 | 39.24 | 161.5979 | 173.5731 | 154.9282
2020-08-20 | 15.42 | 23.5684 | 41.7508 | 63.3291 | 42.0551 | 14.2637 | 67.1759 | 123.0537 | 14.62 | 32.7479 | 53.1936 | 75.1589 | 135.1833 | 15.88 | 18.2901 | 35.1712 | 56.5269 | 116.0792 | 39.1864 | 39.1864 | 39.1864 | 162.2401 | 174.3696 | 155.2656
2020-08-21 | 15.42 | 24.0005 | 41.4941 | 62.7299 | 38.8563 | 13.1634 | 61.9296 | 118.8778 | 14.58 | 33.7879 | 53.586 | 75.2229 | 131.6771 | 15.89 | 18.5242 | 34.7284 | 55.7398 | 111.7163 | 39.1418 | 39.1418 | 39.1418 | 158.0196 | 170.8189 | 150.8581
2020-08-22 | 15.41 | 23.2837 | 39.0632 | 59.2585 | 33.0462 | 11.2076 | 52.5677 | 108.2463 | 14.55 | 32.9848 | 50.9475 | 71.5358 | 120.8055 | 15.89 | 17.8691 | 32.43 | 52.4061 | 101.2365 | 39.0064 | 39.0064 | 39.0064 | 147.2527 | 159.8119 | 140.2429
2020-08-23 | 15.4 | 22.8464 | 39.2266 | 58.9369 | 30.8456 | 10.4519 | 48.9132 | 105.2341 | 14.52 | 32.5309 | 51.204 | 71.2986 | 117.8722 | 15.89 | 17.4538 | 32.5574 | 52.0536 | 98.1969 | 38.88 | 38.88 | 38.88 | 144.1141 | 156.7522 | 137.0769
2020-08-24 | 15.38 | 24.0449 | 42.111 | 63.7539 | 42.6075 | 14.2841 | 67.8662 | 124.0518 | 14.48 | 34.3716 | 54.9822 | 77.0615 | 137.6967 | 15.89 | 18.1931 | 34.8173 | 56.2129 | 116.3196 | 38.7355 | 38.7355 | 38.7355 | 162.7872 | 176.4322 | 155.0551
2020-08-25 | 15.36 | 24.2984 | 42.5639 | 64.2174 | 42.7456 | 14.2892 | 68.0388 | 124.6623 | 14.44 | 34.8545 | 55.7225 | 77.8221 | 138.6118 | 15.88 | 18.3319 | 35.1265 | 56.5279 | 116.7779 | 38.6809 | 38.6809 | 38.6809 | 163.3433 | 177.2927 | 155.4588
2020-08-26 | 15.34 | 24.5289 | 42.6917 | 64.3556 | 42.8837 | 14.2943 | 68.2114 | 124.9476 | 14.4 | 35.3145 | 56.1349 | 78.2545 | 139.1989 | 15.88 | 18.333 | 34.969 | 56.3711 | 116.7606 | 38.6182 | 38.6182 | 38.6182 | 163.5657 | 177.8171 | 155.3788
2020-08-27 | 15.32 | 24.7724 | 43.0106 | 64.6854 | 43.0217 | 14.2994 | 68.384 | 125.4245 | 14.36 | 35.7874 | 56.74 | 78.8803 | 139.9792 | 15.87 | 18.4618 | 35.1448 | 56.553 | 117.0858 | 38.5664 | 38.5664 | 38.5664 | 163.9908 | 178.5456 | 155.6522
2020-08-28 | 15.29 | 25.4666 | 43.1293 | 64.4268 | 39.7382 | 13.1948 | 63.0302 | 121.5141 | 14.32 | 36.7683 | 57.0911 | 78.8518 | 136.293 | 15.87 | 18.7089 | 34.7809 | 55.8016 | 112.6772 | 38.5136 | 38.5136 | 38.5136 | 160.0277 | 174.8067 | 151.1908
2020-08-29 | 15.26 | 24.9543 | 41.1374 | 61.4025 | 33.7737 | 11.2305 | 53.4685 | 111.1758 | 14.27 | 36.1214 | 54.8188 | 75.536 | 125.6341 | 15.86 | 18.1864 | 32.8457 | 52.8367 | 102.4131 | 38.4627 | 38.4627 | 38.4627 | 149.6385 | 164.0968 | 140.8759
2020-08-30 | 15.23 | 24.6738 | 41.5172 | 61.3031 | 31.5162 | 10.4722 | 49.7431 | 108.3328 | 14.22 | 35.7886 | 55.2645 | 75.4915 | 122.8386 | 15.85 | 17.8509 | 33.0782 | 52.5934 | 99.4282 | 38.4027 | 38.4027 | 38.4027 | 146.7355 | 161.2413 | 137.8309
2020-08-31 | 15.2 | 26.0545 | 44.9001 | 66.6316 | 43.5741 | 14.3197 | 69.0744 | 127.9739 | 14.17 | 37.8724 | 59.6338 | 81.8646 | 143.5932 | 15.85 | 18.5966 | 35.6022 | 57.0186 | 118.1171 | 38.3536 | 38.3536 | 38.3536 | 166.3275 | 181.9468 | 156.4707
2020-09-01 | 15.17 | 26.3774 | 45.3437 | 66.8986 | 43.7122 | 14.3248 | 69.2469 | 128.3917 | 14.09 | 38.7689 | 60.793 | 82.8541 | 144.7523 | 15.84 | 18.6901 | 35.7594 | 57.0003 | 118.242 | 38.2864 | 38.2864 | 38.2864 | 166.678 | 183.0386 | 156.5284
2020-09-02 | 15.15 | 26.7006 | 45.8888 | 67.4577 | 43.8503 | 14.3299 | 69.4195 | 129.0979 | 14.02 | 39.6657 | 62.055 | 84.1535 | 146.2176 | 15.83 | 18.8986 | 36.1605 | 57.4107 | 118.7958 | 38.2382 | 38.2382 | 38.2382 | 167.3361 | 184.4558 | 157.0339
2020-09-03 | 15.12 | 26.977 | 46.0449 | 67.6259 | 43.9883 | 14.335 | 69.5921 | 129.4169 | 13.94 | 40.5157 | 62.9243 | 85.0583 | 147.292 | 15.83 | 18.8309 | 35.8887 | 57.137 | 118.6615 | 38.1718 | 38.1718 | 38.1718 | 167.5887 | 185.4638 | 156.8333
2020-09-04 | 15.1 | 27.6684 | 45.7876 | 66.9871 | 40.6202 | 13.2262 | 64.1309 | 125.0357 | 13.84 | 42.3483 | 63.9231 | 85.704 | 144.2126 | 15.82 | 19.2799 | 35.4244 | 56.2918 | 114.0774 | 38.0064 | 38.0064 | 38.0064 | 163.042 | 182.219 | 152.0838
2020-09-05 | 15.08 | 26.975 | 43.6379 | 63.8022 | 34.5012 | 11.2533 | 54.3694 | 114.371 | 13.75 | 41.9767 | 62.0185 | 82.769 | 133.7744 | 15.82 | 18.6282 | 33.4112 | 53.2493 | 103.5751 | 37.84 | 37.84 | 37.84 | 152.211 | 171.6144 | 141.4151
2020-09-06 | 15.05 | 26.6456 | 43.8357 | 63.5548 | 32.1868 | 10.4925 | 50.5731 | 111.3201 | 13.66 | 41.9416 | 62.7539 | 83.0589 | 131.2614 | 15.82 | 18.1723 | 33.3558 | 52.7503 | 100.2735 | 37.6564 | 37.6564 | 37.6564 | 148.9765 | 168.9178 | 137.9298
2020-09-07 | 15.01 | 28.21 | 47.515 | 69.151 | 44.5407 | 14.3553 | 70.2825 | 131.5415 | 13.55 | 44.9608 | 68.399 | 90.7189 | 153.6574 | 15.81 | 19.0314 | 36.0717 | 57.333 | 119.4233 | 37.4818 | 37.4818 | 37.4818 | 169.0234 | 191.1392 | 156.9051
2020-09-08 | 14.98 | 28.5682 | 47.932 | 69.5834 | 44.6788 | 14.3604 | 70.4551 | 132.1247 | 13.44 | 46.2369 | 69.9599 | 92.3327 | 155.4521 | 15.81 | 19.0456 | 36.0598 | 57.3224 | 119.5522 | 37.2891 | 37.2891 | 37.2891 | 169.4138 | 192.7412 | 156.8413
2020-09-09 | 14.94 | 29.0184 | 48.3399 | 70.0107 | 44.8169 | 14.3655 | 70.6277 | 132.7066 | 13.33 | 47.49 | 71.3667 | 93.7917 | 157.092 | 15.81 | 19.0369 | 35.8968 | 57.1601 | 119.5294 | 37.0873 | 37.0873 | 37.0873 | 169.7938 | 194.1793 | 156.6166
2020-09-10 | 14.89 | 29.5796 | 49.3053 | 70.9994 | 44.955 | 14.3706 | 70.8003 | 133.8537 | 13.22 | 48.7395 | 73.1947 | 95.6711 | 159.1523 | 15.8 | 19.1391 | 36.2878 | 57.5556 | 120.0682 | 36.8855 | 36.8855 | 36.8855 | 170.7391 | 196.0378 | 156.9537
2020-09-11 | 14.84 | 30.6504 | 49.5133 | 70.8372 | 41.5021 | 13.2577 | 65.2315 | 129.8728 | 13.11 | 50.8053 | 74.4149 | 96.5365 | 156.2042 | 15.79 | 19.5827 | 35.839 | 56.7249 | 115.4133 | 36.6836 | 36.6836 | 36.6836 | 166.5564 | 192.8878 | 152.0969
2020-09-12 | 14.8 | 30.1029 | 47.4672 | 67.759 | 35.2287 | 11.2761 | 55.2703 | 119.1561 | 13.01 | 50.2923 | 72.2054 | 93.2856 | 145.2708 | 15.77 | 19.1623 | 34.0616 | 53.9261 | 105.0046 | 36.4636 | 36.4636 | 36.4636 | 155.6198 | 181.7344 | 141.4682
2020-09-13 | 14.74 | 29.9786 | 47.9861 | 67.839 | 32.8574 | 10.5128 | 51.403 | 116.381 | 12.91 | 50.1156 | 72.8938 | 93.5176 | 142.6356 | 15.75 | 18.8648 | 34.2392 | 53.6666 | 101.8908 | 36.2436 | 36.2436 | 36.2436 | 152.6246 | 178.8792 | 138.1344
2020-09-14 | 14.67 | 32.0554 | 52.0224 | 73.9023 | 45.5073 | 14.391 | 71.4906 | 137.3975 | 12.81 | 53.3947 | 78.6234 | 101.3814 | 165.5752 | 15.73 | 19.8944 | 36.8627 | 58.2422 | 121.3392 | 36.0155 | 36.0155 | 36.0155 | 173.413 | 201.5907 | 157.3547
2020-09-15 | 14.61 | 32.8238 | 53.3845 | 75.5096 | 45.6454 | 14.3961 | 71.6632 | 139.1669 | 12.7 | 54.7366 | 80.7082 | 103.747 | 168.1218 | 15.7 | 20.3186 | 37.7914 | 59.395 | 122.6429 | 35.7773 | 35.7773 | 35.7773 | 174.9442 | 203.8991 | 158.4202
2020-09-16 | 14.53 | 33.644 | 54.2485 | 76.4089 | 45.7835 | 14.4011 | 71.8358 | 140.2359 | 12.6 | 55.7861 | 81.8554 | 104.9391 | 169.4911 | 15.67 | 20.5652 | 37.9418 | 59.5569 | 122.9556 | 35.5391 | 35.5391 | 35.5391 | 175.775 | 205.0302 | 158.4947
2020-09-17 | 14.46 | 34.4843 | 55.2313 | 77.4275 | 45.9216 | 14.4062 | 72.0084 | 141.4203 | 12.49 | 57.0852 | 83.4092 | 106.5478 | 171.2808 | 15.64 | 20.9467 | 38.3531 | 59.9848 | 123.5343 | 35.2918 | 35.2918 | 35.2918 | 176.7121 | 206.5726 | 158.8261
2020-09-18 | 14.39 | 35.8091 | 55.8986 | 77.7294 | 42.384 | 13.2891 | 66.3322 | 137.8215 | 12.36 | 59.4581 | 85.1192 | 107.9063 | 168.7407 | 15.6 | 21.7128 | 38.4813 | 59.7422 | 119.3918 | 35.0264 | 35.0264 | 35.0264 | 172.8479 | 203.7671 | 154.4182
2020-09-19 | 14.32 | 35.4441 | 54.382 | 75.1859 | 35.9562 | 11.2989 | 56.1712 | 127.4772 | 12.24 | 58.9034 | 83.1361 | 104.8769 | 157.852 | 15.56 | 21.4587 | 37.2401 | 57.4854 | 109.3692 | 34.78 | 34.78 | 34.78 | 162.2572 | 192.632 | 144.1492
2020-09-20 | 14.25 | 35.2559 | 54.7167 | 75.0765 | 33.528 | 10.533 | 52.233 | 124.452 | 12.08 | 59.1332 | 84.2569 | 105.5525 | 155.6114 | 15.52 | 21.2816 | 37.4281 | 57.2403 | 106.2158 | 34.5155 | 34.5155 | 34.5155 | 158.9674 | 190.1269 | 140.7312
2020-09-21 | 14.19 | 37.5284 | 59.0209 | 81.2976 | 46.4739 | 14.4266 | 72.6987 | 145.9503 | 11.93 | 63.4556 | 91.3471 | 114.7024 | 180.2045 | 15.49 | 22.6144 | 40.4261 | 62.0824 | 126.2465 | 34.2409 | 34.2409 | 34.2409 | 180.1912 | 214.4454 | 160.4874
2020-09-22 | 14.12 | 38.405 | 60.0439 | 82.3579 | 46.612 | 14.4317 | 72.8713 | 147.1765 | 11.78 | 65.2499 | 93.513 | 116.9437 | 182.6419 | 15.45 | 23.147 | 41.0209 | 62.7002 | 127.0188 | 33.9573 | 33.9573 | 33.9573 | 181.1337 | 216.5992 | 160.976
2020-09-23 | 14.04 | 39.2577 | 61.4755 | 83.8256 | 46.7501 | 14.4368 | 73.0439 | 148.8138 | 11.6 | 67.2497 | 96.3836 | 119.8982 | 185.8038 | 15.41 | 23.5409 | 41.8754 | 63.5717 | 128.0449 | 33.6927 | 33.6927 | 33.6927 | 182.5066 | 219.4965 | 161.7376
2020-09-24 | 13.97 | 40.0676 | 62.114 | 84.499 | 46.8882 | 14.4419 | 73.2165 | 149.6532 | 11.42 | 69.3213 | 98.5869 | 122.1888 | 188.3017 | 15.38 | 23.892 | 41.9467 | 63.6587 | 128.2828 | 33.4009 | 33.4009 | 33.4009 | 183.0541 | 221.7026 | 161.6837
2020-09-25 | 13.87 | 41.8118 | 63.2633 | 85.2921 | 43.266 | 13.3205 | 67.4328 | 146.4666 | 11.23 | 72.5659 | 101.264 | 124.5333 | 186.674 | 15.35 | 24.5708 | 41.9598 | 63.2932 | 123.9262 | 33.1082 | 33.1082 | 33.1082 | 179.5748 | 219.7821 | 157.0344
2020-09-26 | 13.77 | 41.5967 | 61.9032 | 82.9071 | 36.6837 | 11.3218 | 57.0721 | 136.1159 | 11.05 | 72.2731 | 99.505 | 121.7309 | 175.8345 | 15.31 | 24.2285 | 40.6139 | 60.926 | 113.6283 | 32.8164 | 32.8164 | 32.8164 | 168.9323 | 208.6508 | 146.4446
2020-09-27 | 13.65 | 41.8245 | 62.7369 | 83.3092 | 34.1986 | 10.5533 | 53.0629 | 133.5531 | 10.86 | 72.5226 | 100.7153 | 122.4875 | 173.6106 | 15.28 | 23.8897 | 40.5488 | 60.4201 | 110.1503 | 32.5155 | 32.5155 | 32.5155 | 166.0685 | 206.1261 | 142.6657
2020-09-28 | 13.52 | 45.1914 | 68.7901 | 91.3908 | 47.4405 | 14.4622 | 73.9069 | 157.2727 | 10.68 | 77.7713 | 109.4192 | 133.3752 | 200.3252 | 15.25 | 25.3452 | 44.0406 | 65.8158 | 131.0469 | 32.2136 | 32.2136 | 32.2136 | 189.4863 | 232.5389 | 163.2606
2020-09-29 | 13.37 | 46.9495 | 70.954 | 93.6287 | 47.5786 | 14.4673 | 74.0795 | 159.7066 | 10.49 | 79.988 | 112.1548 | 136.2038 | 203.3651 | 15.21 | 25.8415 | 44.6313 | 66.428 | 131.8137 | 31.8936 | 31.8936 | 31.8936 | 191.6003 | 235.2587 | 163.7074
2020-09-30

## 2018_19 Description
Seasonal Normal Demand Forecasts
This spreadsheet contains total LDZ and national seasonal normal demand forecasts for the 2018/19 gas supply year.
The total LDZ figures are National Grid Transmission's forecasts and not the sum of the forecasts produced by the Networks.
Units are GWh for energy and mcm for volume.
The forecasts are produced in energy units. The volume figures are converted from the energy figures using a calorific value of 39.6 MJ/m3 for all values.
Daily seasonal normal demands are the demands that are forecast to occur in the average weather conditions expected between October 2015 and September 2020.
The average ('seasonal normal') weather conditions are those provided to National Grid by Xoserve. The methodology for producing these can be found at
http://www.gasgovernance.co.uk/DESC/171214
Seasonal normal demand forecasts are produced each year as part of the annual demand forecasting process.
The methodology for producing these forecasts is published on National Grid’s website at
http://www2.nationalgrid.com/uk/industry-information/gas-transmission-operational-data/supporting-information/
Cold and warm profiles give an indication of the variation in weather that could be expected throughout the year.
Cold and warm demand profiles are calculated from the demand models and cold and warm CWVs calculated from weather data from October 1960 to September 2012.
They do not show historical maximums and minimums.
The cold/warm curves are 1 in 20 weekly values.
The highest demand on the cold curve will always be less than the 1 in 20 peak day demand.
Adding all the cold demand values will produce an annual demand far in excess of a 1 in 20 year because even in the coldest year there will be days warmer than normal.
The historic weather data has been adjusted to match the climate conditions expected for the period 2015-2020 using the Climate Change Methodology (CCM).
The adjusted weather data is the same as that used to calculate the seasonal normal weather conditions (see above).
Exports to Europe and storage injection are shown separately.
Exports to Europe and storage injection depend on the supply demand balance and the price of gas in the UK and on ther continent. The figures in this spreadsheet are therefore
not detailed forecasts but typical values for the time of year for graphical comparison with actual demands in the daily summary report.
http://marketinformation.natgrid.co.uk/gas/ReportExplorer.aspx
Power generation is a large element of gas demand. To produce power generation demand forecasts assumptions have to be made about the relative merits of different types of generation.
These assumptions are made for 3 month periods starting 1st October, 1st January, 1st April and 1st July. The key decision is whether coal or gas is the preferred fuel.
The transition between quarters has now been smoothed to remove step changes.
The power generation values shown in this spreadsheet are for NTS power stations. Large LDZ power stations and NTS industrial CHP plants are excluded from this definition and would
add approximately 7.5 mcm.
Storage injection has been calculated after the announcement regarding Rough. The actual injection profile may well differ from this due to commercial and physcial constraints at the
storage facitilities.
The forecasts were produced in June 2018.
Definitions
0-73 MWh load band: Gas customers consuming between zero and 73.2 MWh in a year under seasonal normal weather conditions
NDM: Non daily metered demand
LDZ: Total of NDM and daily metered (DM) demand plus shrinkage in the distribution networks
NTS power stations: Power stations connected directly to the gas National Transmission System
NTS industrial CHP plants: Combined heat and power loads connected directly to the gas National Transmission System and categorised as industrial loads
Large LDZ power stations: Power stations connected to the gas distribution networks and the electricity transmission network.

## 2018_19 Energy
| Excludes IUK exports and storage injection | [17 empty] | IUK exports and storage injection |  |  | Includes IUK exports and storage injection
GWh | SNCWV | 0-73 MWh | Total NDM | LDZ | NTS Power Generation |  |  | Total | Cold CWV | 0-73 MWh | Total NDM | LDZ | Total | Warm CWV | 0-73 MWh | Total NDM | LDZ | Total | Total | Total | Total | Total | Total | Total
|  | SND | SND | SND | SND | Low NTS Power | High NTS Power | SND |  | Cold Demand | Cold Demand | Cold Demand | Cold Demand |  | Warm Demand | Warm Demand | Warm Demand | Warm Demand | SND | SND | SND | SND | SND | SND
2018-10-01 | 13.09 | 514 | 769.7 | 1043.9 | 413.24 | 287.1 | 769.7 | 1622.7 | 10.2 | 874.92 | 1227.66 | 1516.93 | 2103.97 | 15.05 | 269 | 459 | 723 | 1296.25 | 518.3 | 518.3 | 518.3 | 2141 | 2622.27 | 1814.55
2018-10-02 | 12.96 | 529.9 | 789.9 | 1064.7 | 413.19 | 287.2 | 770.7 | 1643.8 | 10.01 | 898.26 | 1257.31 | 1547.53 | 2135.08 | 15.01 | 274 | 465 | 729 | 1302.39 | 506.4 | 506.4 | 506.4 | 2150.2 | 2641.48 | 1808.79
2018-10-03 | 12.85 | 544.6 | 808.5 | 1084 | 413.14 | 287.4 | 771.8 | 1663.4 | 9.81 | 924.18 | 1290.24 | 1581.53 | 2169.63 | 14.97 | 280 | 473 | 737 | 1310.29 | 495.4 | 495.4 | 495.4 | 2158.8 | 2665.03 | 1805.69
2018-10-04 | 12.74 | 557.6 | 825 | 1101 | 413.1 | 287.5 | 772.8 | 1680.6 | 9.62 | 947.12 | 1319.38 | 1611.61 | 2200.23 | 14.93 | 284 | 478 | 743 | 1315.9 | 483.5 | 483.5 | 483.5 | 2164.1 | 2683.73 | 1799.4
2018-10-05 | 12.62 | 586 | 839.7 | 1109.9 | 398.5 | 276.3 | 740 | 1673.9 | 9.43 | 993.87 | 1348.57 | 1634.85 | 2207.94 | 14.89 | 296 | 478 | 736 | 1293.91 | 500.2 | 500.2 | 500.2 | 2174.1 | 2708.14 | 1794.11
2018-10-06 | 12.49 | 614.1 | 817.3 | 1077.2 | 341.95 | 236.5 | 627.8 | 1574.3 | 9.23 | 1038.34 | 1323.15 | 1598.31 | 2103.96 | 14.85 | 307 | 451 | 700 | 1190.88 | 566.1 | 566.1 | 566.1 | 2140.4 | 2670.06 | 1756.98
2018-10-07 | 12.35 | 632.2 | 836.2 | 1094.8 | 319.06 | 220.5 | 585.4 | 1564.2 | 9.04 | 1062.93 | 1348.33 | 1621.86 | 2099.59 | 14.81 | 312 | 456 | 703 | 1166.35 | 562.6 | 562.6 | 562.6 | 2126.8 | 2662.19 | 1728.95
2018-10-08 | 12.21 | 623.3 | 908.6 | 1187.2 | 412.92 | 288 | 777 | 1768.3 | 8.84 | 1044.08 | 1442.56 | 1738.8 | 2329.53 | 14.76 | 305 | 505 | 770 | 1343.62 | 431.2 | 431.2 | 431.2 | 2199.5 | 2760.73 | 1774.82
2018-10-09 | 12.08 | 640.6 | 930.4 | 1209.8 | 412.87 | 288.2 | 778.1 | 1791.2 | 8.64 | 1070.04 | 1475.53 | 1772.82 | 2364.11 | 14.72 | 311 | 512 | 778 | 1351.55 | 418.6 | 418.6 | 418.6 | 2209.8 | 2782.71 | 1770.15
2018-10-10 | 11.95 | 656.7 | 950.9 | 1230.9 | 412.83 | 288.3 | 779.1 | 1812.7 | 8.45 | 1093.61 | 1505.49 | 1803.74 | 2395.54 | 14.67 | 317 | 520 | 786 | 1359.67 | 405.8 | 405.8 | 405.8 | 2218.5 | 2801.34 | 1765.47
2018-10-11 | 11.82 | 672.6 | 971.2 | 1251.8 | 412.78 | 288.4 | 780.2 | 1833.9 | 8.25 | 1118.29 | 1536.84 | 1836.1 | 2428.45 | 14.61 | 324 | 529 | 795 | 1369.26 | 392.9 | 392.9 | 392.9 | 2226.8 | 2821.35 | 1762.16
2018-10-12 | 11.69 | 705.6 | 989.1 | 1263.9 | 398.31 | 277.2 | 747.1 | 1830.5 | 8.05 | 1170.93 | 1569.73 | 1862.85 | 2439.8 | 14.55 | 340 | 533 | 793 | 1351.68 | 408.7 | 408.7 | 408.7 | 2239.2 | 2848.5 | 1760.38
2018-10-13 | 11.53 | 738.6 | 965.9 | 1230.1 | 342.02 | 237.2 | 633.7 | 1729.9 | 7.88 | 1213.5 | 1532.25 | 1813.56 | 2322.88 | 14.47 | 356 | 510 | 760 | 1252.25 | 475.4 | 475.4 | 475.4 | 2205.3 | 2798.28 | 1727.65
2018-10-14 | 11.37 | 759.4 | 987.6 | 1250.4 | 319.16 | 221.2 | 590.9 | 1722.5 | 7.71 | 1235.59 | 1553.79 | 1833.18 | 2314.39 | 14.4 | 365 | 519 | 768 | 1232.4 | 470.1 | 470.1 | 470.1 | 2192.6 | 2784.49 | 1702.5
2018-10-15 | 11.21 | 749 | 1068.3 | 1352.1 | 412.61 | 289 | 784.4 | 1935.8 | 7.53 | 1208.41 | 1651.39 | 1954.34 | 2548.65 | 14.32 | 361 | 575 | 843 | 1417.85 | 335.2 | 335.2 | 335.2 | 2271 | 2883.85 | 1753.05
2018-10-16 | 11.06 | 767.1 | 1091.2 | 1375.7 | 412.56 | 289.1 | 785.5 | 1959.8 | 7.4 | 1223.94 | 1671.15 | 1974.73 | 2569.38 | 14.22 | 373 | 590 | 859 | 1433.59 | 322.2 | 322.2 | 322.2 | 2282 | 2891.58 | 1755.79
2018-10-17 | 10.93 | 783.3 | 1111.9 | 1397.1 | 412.52 | 289.3 | 786.5 | 1981.5 | 7.26 | 1241.45 | 1693.42 | 1997.71 | 2592.74 | 14.13 | 384 | 605 | 873 | 1448.61 | 309.6 | 309.6 | 309.6 | 2291.1 | 2902.34 | 1758.21
2018-10-18 | 10.81 | 798.6 | 1131.3 | 1417.1 | 412.47 | 289.4 | 787.6 | 2001.9 | 7.12 | 1259.23 | 1716.04 | 2021.04 | 2616.45 | 14.03 | 397 | 621 | 890 | 1465.66 | 297 | 297 | 297 | 2298.9 | 2913.45 | 1762.66
2018-10-19 | 10.69 | 833.2 | 1148.5 | 1428.2 | 398.13 | 278.1 | 754.2 | 1997.5 | 7.01 | 1303.52 | 1735.51 | 2033.69 | 2613.53 | 13.92 | 420 | 633 | 897 | 1456.79 | 317.4 | 317.4 | 317.4 | 2314.9 | 2930.93 | 1774.19
2018-10-20 | 10.6 | 858.9 | 1109.5 | 1377.9 | 342.09 | 237.9 | 639.7 | 1880.3 | 6.89 | 1341.54 | 1685.2 | 1970.95 | 2483.02 | 13.82 | 440 | 610 | 863 | 1357.2 | 389.4 | 389.4 | 389.4 | 2269.7 | 2872.42 | 1746.6
2018-10-21 | 10.5 | 872.2 | 1121.8 | 1388.4 | 319.24 | 221.8 | 596.4 | 1862.8 | 6.78 | 1356.07 | 1697.31 | 1980.71 | 2464.41 | 13.71 | 455 | 625 | 877 | 1343.66 | 386.2 | 386.2 | 386.2 | 2249 | 2850.61 | 1729.86
2018-10-22 | 10.38 | 852.3 | 1199.6 | 1487.5 | 412.28 | 289.9 | 791.7 | 2073.4 | 6.65 | 1317.81 | 1790.59 | 2097.96 | 2694.6 | 13.6 | 450 | 689 | 961 | 1537.16 | 251.1 | 251.1 | 251.1 | 2324.5 | 2945.7 | 1788.26
2018-10-23 | 10.28 | 864.3 | 1214.9 | 1503.3 | 412.23 | 290.1 | 792.8 | 2089.5 | 6.52 | 1333.61 | 1810.69 | 2118.71 | 2715.7 | 13.49 | 464 | 706 | 978 | 1554.92 | 239.8 | 239.8 | 239.8 | 2329.3 | 2955.5 | 1794.72
2018-10-24 | 10.18 | 876.5 | 1230.3 | 1519.3 | 412.18 | 290.2 | 793.8 | 2105.7 | 6.38 | 1350.71 | 1832.44 | 2141.16 | 2738.52 | 13.37 | 478 | 725 | 997 | 1574.41 | 226.4 | 226.4 | 226.4 | 2332.1 | 2964.92 | 1800.81
2018-10-25 | 10.05 | 893.4 | 1251.8 | 1541.4 | 412.13 | 290.3 | 794.9 | 2128.2 | 6.23 | 1370.09 | 1857.07 | 2166.6 | 2764.36 | 13.25 | 494 | 745 | 1018 | 1595.25 | 213.3 | 213.3 | 213.3 | 2341.5 | 2977.66 | 1808.55
2018-10-26 | 9.92 | 931 | 1270.8 | 1554.3 | 397.91 | 279 | 761.3 | 2125.7 | 6.08 | 1421.78 | 1883.37 | 2186.12 | 2768.54 | 13.13 | 521 | 759 | 1026 | 1588.38 | 230.6 | 230.6 | 230.6 | 2356.3 | 2999.14 | 1818.98
2018-10-27 | 9.77 | 966.8 | 1238.4 | 1510.6 | 342.14 | 238.6 | 645.6 | 2015.3 | 5.91 | 1468.88 | 1837.31 | 2127.53 | 2642.31 | 13.01 | 545 | 736 | 993 | 1488.93 | 300.7 | 300.7 | 300.7 | 2316 | 2943.01 | 1789.63
2018-10-28 | 9.6 | 989 | 1260.8 | 1531.3 | 319.33 | 222.4 | 602 | 2008.2 | 5.75 | 1489.68 | 1856.39 | 2144.34 | 2630.79 | 12.89 | 561 | 752 | 1008 | 1476.12 | 295.8 | 295.8 | 295.8 | 2304 | 2926.59 | 1771.92
2018-10-29 | 9.44 | 968.6 | 1347.5 | 1640.2 | 411.95 | 290.9 | 799.1 | 2228.6 | 5.59 | 1449.04 | 1957.5 | 2270.27 | 2869.76 | 12.76 | 554 | 821 | 1097 | 1675.67 | 154 | 154 | 154 | 2382.6 | 3023.76 | 1829.67
2018-10-30 | 9.28 | 988.7 | 1373 | 1666.5 | 411.91 | 291 | 800.2 | 2255.3 | 5.45 | 1466.6 | 1979.84 | 2293.32 | 2893.18 | 12.63 | 571 | 842 | 1118 | 1697.43 | 138.3 | 138.3 | 138.3 | 2393.6 | 3031.48 | 1835.73
2018-10-31 | 9.11 | 1010.4 | 1400.6 | 1695 | 411.86 | 291.2 | 801.3 | 2284.3 | 5.31 | 1484.59 | 2002.73 | 2316.95 | 2917.19 | 12.49 | 589 | 865 | 1142 | 1721.44 | 122.7 | 122.7 | 122.7 | 2407 | 3039.89 | 1844.14
2018-11-01 | 8.95 | 1030 | 1425.5 | 1720.8 | 411.82 | 291.3 | 802.4 | 2312.5 | 5.17 | 1501.68 | 2024.47 | 2339.38 | 2942.03 | 12.36 | 605 | 885 | 1163 | 1744.62 | 109.5 | 109.5 | 109.5 | 2422 | 3051.53 | 1854.12
2018-11-02 | 8.82 | 1071.4 | 1446.2 | 1735.1 | 397.73 | 279.9 | 768.5 | 2311.2 | 5.07 | 1550.54 | 2044.41 | 2352.1 | 2938.96 | 12.22 | 637 | 904 | 1176 | 1742.07 | 127.5 | 127.5 | 127.5 | 2438.7 | 3066.46 | 1869.57
2018-11-03 | 8.67 | 1109.8 | 1409.1 | 1686.3 | 342.21 | 239.3 | 651.7 | 2195.3 | 4.97 | 1590.93 | 1983.15 | 2277.62 | 2796.34 | 12.07 | 668 | 882 | 1143 | 1643.01 | 201.3 | 201.3 | 201.3 | 2396.6 | 2997.64 | 1844.31
2018-11-04 | 8.53 | 1128.7 | 1427.2 | 1702.4 | 319.43 | 223 | 607.6 | 2183.4 | 4.86 | 1605.92 | 1994.87 | 2286.72 | 2776.88 | 11.93 | 687 | 901 | 1161 | 1633.59 | 196.7 | 196.7 | 196.7 | 2380.1 | 2973.58 | 1830.29
2018-11-05 | 8.37 | 1102.2 | 1517.3 | 1815.5 | 411.63 | 291.8 | 806.6 | 2408.8 | 4.77 | 1551.37 | 2087.75 | 2404.67 | 3008.36 | 11.79 | 676 | 975 | 1256 | 1839.26 | 103.8 | 103.8 | 103.8 | 2512.6 | 3112.16 | 1943.06
2018-11-06 | 8.21 | 1122.4 | 1543 | 1842 | 411.59 | 292 | 807.7 | 2435.7 | 4.67 | 1564.04 | 2103.87 | 2421.32 | 3025.27 | 11.65 | 693 | 998 | 1279 | 1862.83 | 98.7 | 98.7 | 98.7 | 2534.4 | 3123.97 | 1961.53
2018-11-07 | 8.04 | 1143.3 | 1569.6 | 1869.4 | 411.54 | 292.1 | 808.8 | 2463.6 | 4.57 | 1576.22 | 2119.38 | 2437.33 | 3041.53 | 11.51 | 710 | 1020 | 1302 | 1885.75 | 93.6 | 93.6 | 93.6 | 2557.2 | 3135.13 | 1979.35
2018-11-08 | 7.88 | 1163.6 | 1595.4 | 1896.1 | 411.5 | 292.3 | 809.8 | 2490.7 | 4.42 | 1595.27 | 2143.64 | 2462.36 | 3066.97 | 11.4 | 724 | 1038 | 1320 | 1904.53 | 88.4 | 88.4 | 88.4 | 2579.1 | 3155.37 | 1992.93
2018-11-09 | 7.74 | 1209.5 | 1618.9 | 1913.1 | 397.53 | 280.8 | 775.8 | 2492.2 | 4.28 | 1651.56 | 2170.82 | 2482.4 | 3071.43 | 11.29 | 756 | 1053 | 1329 | 1898 | 83.4 | 83.4 | 83.4 | 2575.6 | 3154.83 | 1981.4
2018-11-10 | 7.63 | 1245.3 | 1571 | 1852.9 | 342.28 | 240 | 657.7 | 2364.8 | 4.13 | 1700.4 | 2113.97 | 2412.27 | 2933.34 | 11.18 | 784 | 1020 | 1286 | 1788.18 | 155.2 | 155.2 | 155.2 | 2520 | 3088.54 | 1943.38
2018-11-11 | 7.53 | 1257.5 | 1580.6 | 1860.2 | 319.51 | 223.7 | 613.2 | 2343.9 | 3.93 | 1725.59 | 2137.45 | 2433.36 | 2926.01 | 11.13 | 789 | 1024 | 1287 | 1761.75 | 155.2 | 155.2 | 155.2 | 2499.1 | 3081.21 | 1916.95
2018-11-12 | 7.43 | 1219.9 | 1667 | 1970 | 411.3 | 292.8 | 814.1 | 2565.8 | 3.73 | 1681.4 | 2253.26 | 2575.5 | 3182 | 11.07 | 766 | 1090 | 1374 | 1959.6 | 68.1 | 68.1 | 68.1 | 2633.9 | 3250.1 | 2027.7
2018-11-13 | 7.32 | 1232.9 | 1683.6 | 1987.1 | 411.25 | 292.9 | 815.1 | 2583.2 | 3.54 | 1704.39 | 2282.51 | 2605.69 | 3212.7 | 11.01 | 773 | 1099 | 1383 | 1968.66 | 66 | 66 | 66 | 2649.2 | 3278.7 | 2034.66
2018-11-14 | 7.19 | 1248.7 | 1703.7 | 2007.9 | 410.64 | 293.2 | 815.7 | 2603.8 | 3.34 | 1728.94 | 2313.75 | 2637.94 | 3244.94 | 10.99 | 775 | 1102 | 1386 | 1970.92 | 66 | 66 | 66 | 2669.8 | 3310.94 | 2036.92
2018-11-15 | 7.05 | 1266.1 | 1725.8 | 2030.7 | 410.04 | 293.4 | 816.3 | 2626.4 | 3.15 | 1752.55 | 2343.79 | 2668.95 | 3275.92 | 10.96 | 778 | 1106 | 1391 | 1975.25 | 66 | 66 | 66 | 2692.4 | 3341.92 | 2041.25
2018-11-16 | 6.92 | 1313.8 | 1749.4 | 2047.6 | 395.64 | 281.9 | 781.5 | 2627.3 | 2.97 | 1818.38 | 2379.48 | 2697.5 | 3288.54 | 10.93 | 802 | 1110 | 1388 | 1956.1 | 66 | 66 | 66 | 2693.3 | 3354.54 | 2022.1
2018-11-17 | 6.8 | 1352.6 | 1699.3 | 1984.9 | 340.25 | 241 | 662 | 2497.1 | 2.8 | 1872.62 | 2319.79 | 2624.12 | 3146.77 | 10.91 | 818 | 1062 | 1328 | 1829.48 | 74.2 | 74.2 | 74.2 | 2571.3 | 3220.97 | 1903.68
2018-11-18 | 6.7 | 1365.9 | 1709.7 | 1992.9 | 317.18 | 224.6 | 616.9 | 2476.4 | 2.63 | 1894.92 | 2339.17 | 2640.83 | 3134.51 | 10.88 | 823 | 1063 | 1327 | 1800.52 | 82.5 | 82.5 | 82.5 | 2558.9 | 3217.01 | 1883.02
2018-11-19 | 6.62 | 1320.4 | 1795 | 2102.1 | 407.6 | 294.2 | 818.7 | 2696.7 | 2.48 | 1836.76 | 2450.97 | 2779.6 | 3386.16 | 10.83 | 795 | 1128 | 1413 | 1995.55 | 110 | 110 | 110 | 2806.7 | 3496.16 | 2105.55
2018-11-20 | 6.58 | 1324.6 | 1800.4 | 2107.6 | 406.99 | 294.3 | 819.3 | 2701.7 | 2.34 | 1853.42 | 2472.19 | 2801.5 | 3407.88 | 10.78 | 801 | 1135 | 1420 | 2002.28 | 110 | 110 | 110 | 2811.7 | 3517.88 | 2112.28
2018-11-21 | 6.54 | 1329.9 | 1807.1 | 2114.5 | 406.37 | 294.5 | 819.8 | 2708.2 | 2.19 | 1872.37 | 2496.31 | 2826.41 | 3432.64 | 10.73 | 807 | 1143 | 1429 | 2010.39 | 110 | 110 | 110 | 2818.2 | 3542.64 | 2120.39
2018-11-22 | 6.49 | 1335.8 | 1814.7 | 2122.4 | 405.76 | 294.7 | 820.4 | 2715.6 | 2.04 | 1890.79 | 2519.77 | 2850.64 | 3456.72 | 10.66 | 816 | 1154 | 1440 | 2021.14 | 110 | 110 | 110 | 2825.6 | 3566.72 | 2131.14
2018-11-23 | 6.45 | 1372.6 | 1823 | 2123.4 | 391.48 | 283.2 | 785.3 | 2700.5 | 1.9 | 1953.67 | 2548.76 | 2872.03 | 3462.17 | 10.59 | 844 | 1163 | 1442 | 2007.54 | 110 | 110 | 110 | 2810.5 | 3572.17 | 2117.54
2018-11-24 | 6.42 | 1401.1 | 1757.2 | 2044.5 | 336.64 | 242.1 | 665 | 2554.2 | 1.75 | 2008.03 | 2481.64 | 2790.73 | 3312.7 | 10.52 | 868 | 1121 | 1389 | 1888.26 | 110 | 110 | 110 | 2664.2 | 3422.7 | 1998.26
2018-11-25 | 6.35 | 1410.5 | 1763 | 2047.7 | 313.85 | 225.6 | 619.5 | 2528.9 | 1.59 | 2029.18 | 2499.19 | 2805.44 | 3298.55 | 10.44 | 879 | 1130 | 1397 | 1867.6 | 110 | 110 | 110 | 2638.9 | 3408.55 | 1977.6
2018-11-26 | 6.27 | 1362.7 | 1849 | 2157.8 | 403.3 | 295.5 | 822.7 | 2749.3 | 1.44 | 1964.99 | 2614.32 | 2948.23 | 3553.71 | 10.36 | 853 | 1201 | 1488 | 2068.16 | 110 | 110 | 110 | 2859.3 | 3663.71 | 2178.16
2018-11-27 | 6.19 | 1373.4 | 1862.6 | 2171.8 | 402.69 | 295.7 | 823.2 | 2763 | 1.28 | 1985.63 | 2640.6 | 2975.36 | 3580.72 | 10.28 | 863 | 1215 | 1502 | 2081.85 | 110 | 110 | 110 | 2873 | 3690.72 | 2191.85
2018-11-28 | 6.09 | 1385.8 | 1878.5 | 2188.2 | 402.08 | 295.9 | 823.8 | 2779.1 | 1.15 | 2001.83 | 2661.26 | 2996.68 | 3601.82 | 10.19 | 875 | 1229 | 1517 | 2096.29 | 110 | 110 | 110 | 2889.1 | 3711.82 | 2206.29
2018-11-29 | 5.95 | 1402.8 | 1900.1 | 2210.5 | 401.48 | 296.1 | 824.4 | 2801.2 | 1.02 | 2017.52 | 2681.27 | 3017.33 | 3622.27 | 10.1 | 885 | 1243 | 1531 | 2110.08 | 110 | 110 | 110 | 2911.2 | 3732.27 | 2220.08
2018-11-30 | 5.82 | 1453.5 | 1924.4 | 2227.8 | 387.34 | 284.6 | 789.1 | 2802.8 | 0.89 | 2082.97 | 2710.71 | 3038.96 | 3628.03 | 10.01 | 918 | 1256 | 1538 | 2101.42 | 110 | 110 | 110 | 2912.8 | 3738.03 | 2211.42
2018-12-01 | 5.7 | 1495.3 | 1869.9 | 2160.4 | 333.05 | 243.2 | 668 | 2668.6 | 0.8 | 2132.03 | 2630 | 2943.42 | 3464.43 | 9.92 | 947 | 1215 | 1486 | 1983.2 | 110 | 110 | 110 | 2778.6 | 3574.43 | 2093.2
2018-12-02 | 5.62 | 1505.6 | 1876.4 | 2164.2 | 310.55 | 226.7 | 622.3 | 2644.1 | 0.72 | 2142.3 | 2634.18 | 2944.21 | 3436.32 | 9.84 | 957 | 1224 | 1492 | 1961.77 | 110 | 110 | 110 | 2754.1 | 3546.32 | 2071.77
2018-12-03 | 5.54 | 1453.8 | 1965.1 | 2277.5 | 399.04 | 296.9 | 826.8 | 2867.1 | 0.63 | 2065.95 | 2743.07 | 3081.08 | 3684.8 | 9.76 | 928 | 1296 | 1587 | 2164.28 | 110 | 110 | 110 | 2977.1 | 3794.8 | 2274.28
2018-12-04 | 5.48 | 1461.9 | 1975.5 | 2288.2 | 398.42 | 297.1 | 827.4 | 2877.4 | 0.57 | 2074.04 | 2753.43 | 3091.75 | 3695.08 | 9.72 | 933 | 1304 | 1594 | 2171.22 | 110 | 110 | 110 | 2987.4 | 3805.08 | 2281.22
2018-12-05 | 5.41 | 1469.9 | 1985.6 | 2298.7 | 397.81 | 297.3 | 827.9 | 2887.5 | 0.51 | 2080.76 | 2762.03 | 3100.62 | 3703.53 | 9.67 | 939 | 1311 | 1602 | 2178.01 | 110 | 110 | 110 | 2997.5 | 3813.53 | 2288.01
2018-12-06 | 5.35 | 1477.5 | 1995.4 | 2308.8 | 397.2 | 297.5 | 828.5 | 2897.1 | 0.44 | 2089.64 | 2773.39 | 3112.34 | 3714.87 | 9.63 | 944 | 1317 | 1608 | 2184.35 | 110 | 110 | 110 | 3007.1 | 3824.87 | 2294.35
2018-12-07 | 5.25 | 1525.3 | 2014.4 | 2320.6 | 383.18 | 285.9 | 792.9 | 2893.2 | 0.39 | 2145.76 | 2789.58 | 3120.2 | 3706.74 | 9.61 | 969 | 1319 | 1603 | 2163.41 | 110 | 110 | 110 | 3003.2 | 3816.74 | 2273.41
2018-12-08 | 5.16 | 1564.4 | 1952.6 | 2245.5 | 329.45 | 244.3 | 671 | 2751.6 | 0.34 | 2190.63 | 2700.27 | 3015.67 | 3534.45 | 9.59 | 989 | 1265 | 1538 | 2032.16 | 110 | 110 | 110 | 2861.6 | 3644.45 | 2142.16
2018-12-09 | 5.11 | 1571.8 | 1955.5 | 2245.5 | 307.23 | 227.8 | 625 | 2723.5 | 0.28 | 2199.37 | 2702.44 | 3014.32 | 3504.37 | 9.58 | 991 | 1264 | 1534 | 2000.77 | 110 | 110 | 110 | 2833.5 | 3614.37 | 2110.77
2018-12-10 | 5.06 | 1513.2 | 2041 | 2355.8 | 394.75 | 298.2 | 830.8 | 2942.6 | 0.23 | 2115.29 | 2806.28 | 3146.23 | 3747.04 | 9.56 | 952 | 1328 | 1619 | 2193.19 | 110 | 110 | 110 | 3052.6 | 3857.04 | 2303.19
2018-12-11 | 5.02 | 1518.4 | 2047.6 | 2362.6 | 394.13 | 298.4 | 831.4 | 2949 | 0.17 | 2122.94 | 2816.09 | 3156.34 | 3756.73 | 9.55 | 954 | 1330 | 1621 | 2194.56 | 110 | 110 | 110 | 3059 | 3866.73 | 2304.56
2018-12-12 | 5 | 1521.3 | 2051.4 | 2366.5 | 393.51 | 298.6 | 831.9 | 2952.3 | 0.11 | 2130.84 | 2826.19 | 3166.75 | 3766.73 | 9.51 | 959 | 1337 | 1628 | 2201.23 | 110 | 110 | 110 | 3062.3 | 3876.73 | 2311.23
2018-12-13 | 4.96 | 1525.8 | 2057.2 | 2372.5 | 392.9 | 298.8 | 832.5 | 2957.9 | 0.04 | 2139.11 | 2836.79 | 3177.69 | 3777.29 | 9.47 | 964 | 1343 | 1634 | 2206.79 | 110 | 110 | 110 | 3067.9 | 3887.29 | 2316.79
2018-12-14 | 4.9 | 1570.7 | 2071.6 | 2379.4 | 379.01 | 287.2 | 796.6 | 2949.1 | -0.02 | 2198.73 | 2856.26 | 3188.84 | 3772.61 | 9.44 | 991 | 1347 | 1632 | 2189.11 | 110 | 110 | 110 | 3059.1 | 3882.61 | 2299.11
2018-12-15 | 4.85 | 1605.3 | 2001.9 | 2296.1 | 325.82 | 245.4 | 673.9 | 2799.6 | -0.1 | 2248.39 | 2769.65 | 3086.99 | 3603.48 | 9.38 | 1017 | 1299 | 1572 | 2063.89 | 110 | 110 | 110 | 2909.6 | 3713.48 | 2173.89
2018-12-16 | 4.82 | 1608.9 | 1999.9 | 2291.1 | 303.89 | 228.8 | 627.6 | 2766.6 | -0.18 | 2258.38 | 2773.09 | 3086.88 | 3574.91 | 9.32 | 1024 | 1304 | 1575 | 2039.05 | 110 | 110 | 110 | 2876.6 | 3684.91 | 2149.05
2018-12-17 | 4.74 | 1553.5 | 2092.6 | 2409 | 390.44 | 299.6 | 834.8 | 2992.7 | -0.26 | 2176.72 | 2884.86 | 3227.27 | 3825.41 | 9.26 | 990 | 1376 | 1669 | 2239.91 | 110 | 110 | 110 | 3102.7 | 3935.41 | 2349.91
2018-12-18 | 4.66 | 1562.4 | 2104 | 2420.7 | 389.83 | 299.8 | 835.3 | 3004 | -0.38 | 2190.56 | 2902.52 | 3245.49 | 3843.4 | 9.2 | 997 | 1385 | 1678 | 2247.91 | 110 | 110 | 110 | 3114 | 3953.4 | 2357.91
2018-12-19 | 4.59 | 1571.3 | 2115.3 | 2432.4 | 389.22 | 300 | 835.9 | 3015.3 | -0.5 | 2205.65 | 2921.75 | 3265.34 | 3863.01 | 9.15 | 1003 | 1393 | 1686 | 2255.86 | 110 | 110 | 110 | 3125.3 | 3973.01 | 2365.86
2018-12-20 | 4.55 | 1576 | 2121.4 | 2438.7 | 388.6 | 300.2 | 836.5 | 3021.1 | -0.62 | 2220.35 | 2940.52 | 3284.71 | 3882.15 | 9.1 | 1009 | 1400 | 1694 | 2263.34 | 110 | 110 | 110 | 3131.1 | 3992.15 | 2373.34
2018-12-21 | 4.47 | 1544.7 | 2077.7 | 2373.1 | 317.96 | 243.1 | 668.9 | 2883 | -0.76 | 2178.86 | 2883.65 | 3203.73 | 3728.7 | 9.07 | 987 | 1369 | 1642 | 2139.22 | 110 | 110 | 110 | 2993 | 3838.7 | 2249.22
2018-12-22 | 4.41 | 1609.1 | 1973.1 | 2220.7 | 310.28 | 236.7 | 651.1 | 2697.1 | -0.9 | 2277.06 | 2761.14 | 3028.69 | 3517.52 | 9.05 | 1025 | 1284 | 1515 | 1980.14 | 110 | 110 | 110 | 2807.1 | 3627.52 | 2090.14
2018-12-23 | 4.35 | 1616.1 | 1981.4 | 2229.2 | 309.11 | 236.3 | 650.8 | 2704.3 | -1.05 | 2295.39 | 2782.82 | 3050.89 | 3538.67 | 9.02 | 1029 | 1288 | 1519 | 1982.75 | 110 | 110 | 110 | 2814.3 | 3648.67 | 2092.75
2018-12-24 | 4.31 | 1631.2 | 2055.8 | 2310.7 | 325.48 | 248.2 | 679.8 | 2822.4 | -1.17 | 2324.83 | 2893.35 | 3169.19 | 3695.91 | 9.01 | 1036 | 1337 | 1574 | 2073.15 | 110 | 110 | 110 | 2932.4 | 3805.91 | 2183.15
2018-12-25 | 4.24 | 1577.8 | 1913.4 | 2131.2 | 324.98 | 248.3 | 680.2 | 2650.5 | -1.3 | 2251.74 | 2702.26 | 2938.01 | 3473.33 | 9 | 999 | 1236 | 1438 | 1943.5 | 110 | 110 | 110 | 2760.5 | 3583.33 | 2053.5
2018-12-26 | 4.21 | 1634.1 | 2002.8 | 2251.1 | 308.43 | 238.6 | 656.5 | 2727.3 | -1.42 | 2342.25 | 2838.32 | 3107.72 | 3597.2 | 8.99 | 1033 | 1293 | 1524 | 1988.77 | 110 | 110 | 110 | 2837.3 | 3707.2 | 2098.77
2018-12-27 | 4.18 | 1647.6 | 2075.7 | 2331.1 | 323.98 | 248.7 | 681.1 | 2841.7 | -1.49 | 2365.19 | 2942.31 | 3219.31 | 3745.49 | 8.95 | 1044 | 1347 | 1584 | 2081.31 | 110 | 110 | 110 | 2951.7 | 3855.49 | 2191.31
2018-12-28 | 4.16 | 1649.5 | 2078.1 | 2333.5 | 323.46 | 248.7 | 680.9 | 2843.4 | -1.55 | 2372.14 | 2950.78 | 3227.97 | 3753.6 | 8.9 | 1050 | 1354 | 1591 | 2087.83 | 110 | 110 | 110 | 2953.4 | 3863.6 | 2197.83
2018-12-29 | 4.16 | 1640.1 | 2010 | 2258.4 | 306.8 | 237.8 | 654 | 2732.1 | -1.61 | 2365.83 | 2866.32 | 3136.38 | 3623.57 | 8.86 | 1049 | 1313 | 1543 | 2005.91 | 110 | 110 | 110 | 2842.1 | 3733.57 | 2115.91
2018-12-30 | 4.16 | 1640 | 2010 | 2258.4 | 305.63 | 237.3 | 653.7 | 2730.6 | -1.64 | 2369.54 | 2870.74 | 3140.9 | 3626.75 | 8.8 | 1056 | 1321 | 1552 | 2013.75 | 110 | 110 | 110 | 2840.6 | 3736.75 | 2123.75
2018-12-31 | 4.14 | 1651.4 | 2080.5 | 2335.9 | 321.95 | 249.3 | 682.8 | 2844.7 | -1.67 | 2386.65 | 2968.49 | 3246.07 | 3770.87 | 8.74 | 1069 | 1377 | 1615 | 2111.5 | 110 | 110 | 110 | 2954.7 | 3880.87 | 2221.5
2019-01-01 | 4.14 | 1642.1 | 2012.7 | 2261 | 305.6 | 239.6 | 659.5 | 2734.6 | -1.7 | 2376.59 | 2879.37 | 3149.56 | 3636.88 | 8.69 | 1070 | 1338 | 1569 | 2031.65 | 110 | 110 | 110 | 2844.6 | 3746.88 | 2141.65
2019-01-02 | 4.14 | 1601.8 | 2152.2 | 2453.7 | 321.11 | 249.8 | 684.1 | 2969.5 | -1.73 | 2322.1 | 3067.98 | 3397.55 | 3930.37 | 8.64 | 1050 | 1450 | 1730 | 2232.86 | 110 | 110 | 110 | 3079.5 | 4040.37 | 2342.86
2019-01-03 | 4.13 | 1628.3 | 2188.9 | 2508 | 380.17 | 303 | 844.8 | 3083.5 | -1.76 | 2362.11 | 3122.13 | 3471.91 | 4064.49 | 8.6 | 1071 | 1481 | 1777 | 2339.06 | 110 | 110 | 110 | 3193.5 | 4174.49 | 2449.06
2019-01-04 | 4.12 | 1667.7 | 2194.1 | 2505.3 | 366.66 | 291.2 | 808.2 | 3065.3 | -1.83 | 2426.81 | 3143.02 | 3484.12 | 4061.26 | 8.56 | 1101 | 1486 | 1775 | 2322.11 | 110 | 110 | 110 | 3175.3 | 4171.26 | 2432.11
2019-01-05 | 4.15 | 1694.4 | 2109.2 | 2406.1 | 315.08 | 248.8 | 682.9 | 2901.1 | -1.9 | 2479.92 | 3047.5 | 3372.63 | 3883.57 | 8.52 | 1127 | 1432 | 1708 | 2191.52 | 110 | 110 | 110 | 3011.1 | 3993.57 | 2301.52
2019-01-06 | 4.17 | 1691.4 | 2099.1 | 2392.7 | 294 | 231.9 | 635.8 | 2860.3 | -1.97 | 2488.6 | 3048.51 | 3369.79 | 3852.83 | 8.48 | 1132 | 1433 | 1707 | 2163.59 | 110 | 110 | 110 | 2970.3 | 3962.83 | 2273.59
2019-01-07 | 4.18 | 1621.1 | 2179.8 | 2498.5 | 377.69 | 303.7 | 847 | 3071.5 | -2.06 | 2398.41 | 3168.49 | 3519.69 | 4110.81 | 8.46 | 1088 | 1502 | 1798 | 2358.72 | 110 | 110 | 110 | 3181.5 | 4220.81 | 2468.72
2019-01-08 | 4.19 | 1620.8 | 2179.5 | 2498.2 | 377.07 | 303.9 | 847.6 | 3070.6 | -2.15 | 2410.59 | 3184.03 | 3535.71 | 4126.52 | 8.43 | 1093 | 1508 | 1804 | 2364.43 | 110 | 110 | 110 | 3180.6 | 4236.52 | 2474.43
2019-01-09 | 4.17 | 1622.3 | 2181.4 | 2500.2 | 376.45 | 304.1 | 848.1 | 3072.1 | -2.25 | 2422.05 | 3198.66 | 3550.8 | 4141.31 | 8.41 | 1094 | 1510 | 1806 | 2365.9 | 110 | 110 | 110 | 3182.1 | 4251.31 | 2475.9
2019-01-10 | 4.14 | 1627.1 | 2187.6 | 2506.6 | 375.83 | 304.3 | 848.7 | 3077.9 | -2.32 | 2431.87 | 3211.2 | 3563.73 | 4153.86 | 8.37 | 1100 | 1517 | 1814 | 2373.44 | 110 | 110 | 110 | 3187.9 | 4263.86 | 2483.44
2019-01-11 | 4.09 | 1671.5 | 2199 | 2510.2 | 362.45 | 292.5 | 811.8 | 3066.4 | -2.39 | 2498.1 | 3232.49 | 3576.24 | 4151.04 | 8.33 | 1131 | 1523 | 1813 | 2356.64 | 110 | 110 | 110 | 3176.4 | 4261.04 | 2466.64
2019-01-12 | 4.02 | 1711.2 | 2129.5 | 2426.8 | 311.43 | 249.8 | 685.8 | 2918.7 | -2.45 | 2551.19 | 3132.88 | 3460.4 | 3969.35 | 8.3 | 1156 | 1466 | 1743 | 2223.74 | 110 | 110 | 110 | 3028.7 | 4079.35 | 2333.74
2019-01-13 | 3.97 | 1717.7 | 2130.6 | 2424.9 | 290.64 | 232.9 | 638.4 | 2889.9 | -2.44 | 2549.86 | 3121.72 | 3444.98 | 3926.03 | 8.24 | 1163 | 1470 | 1745 | 2199.63 | 110 | 110 | 110 | 2999.9 | 4036.03 | 2309.63
2019-01-14 | 3.93 | 1652.7 | 2220.2 | 2540.2 | 373.37 | 305 | 850.9 | 3109.8 | -2.42 | 2443.66 | 3226.38 | 3579.33 | 4167.42 | 8.18 | 1123 | 1547 | 1845 | 2401.97 | 110 | 110 | 110 | 3219.8 | 4277.42 | 2511.97
2019-01-15 | 3.9 | 1656.6 | 2225.2 | 2545.3 | 372.75 | 305.2 | 851.5 | 3114.5 | -2.41 | 2442.59 | 3225.06 | 3577.95 | 4165.43 | 8.12 | 1131 | 1557 | 1855 | 2411.64 | 110 | 110 | 110 | 3224.5 | 4275.43 | 2521.64
2019-01-16 | 3.87 | 1659.5 | 2228.9 | 2549.1 | 372.14 | 305.4 | 852.1 | 3117.8 | -2.3 | 2428.02 | 3206.55 | 3558.82 | 4145.4 | 8.07 | 1136 | 1563 | 1862 | 2418.25 | 110 | 110 | 110 | 3227.8 | 4255.4 | 2528.25
2019-01-17 | 3.87 | 1660.1 | 2229.7 | 2550 | 371.52 | 305.6 | 852.6 | 3118 | -2.2 | 2416.2 | 3191.54 | 3543.31 | 4129.02 | 8.02 | 1143 | 1572 | 1871 | 2426.85 | 110 | 110 | 110 | 3228 | 4239.02 | 2536.85
2019-01-18 | 3.88 | 1698.1 | 2232.4 | 2544.6 | 358.26 | 293.8 | 815.4 | 3097.4 | -2.09 | 2459.6 | 3184.54 | 3526.68 | 4096.67 | 7.97 | 1176 | 1580 | 1872 | 2412.73 | 110 | 110 | 110 | 3207.4 | 4206.67 | 2522.73
2019-01-19 | 3.88 | 1728.2 | 2149.9 | 2447.8 | 307.79 | 250.9 | 688.6 | 2936.6 | -1.96 | 2486.35 | 3055.56 | 3380.65 | 3884.87 | 7.94 | 1201 | 1520 | 1799 | 2277.29 | 110 | 110 | 110 | 3046.6 | 3994.87 | 2387.29
2019-01-20 | 3.91 | 1724.6 | 2138.9 | 2433.4 | 287.28 | 233.9 | 640.9 | 2895.3 | -1.82 | 2468.39 | 3024.85 | 3345.17 | 3821.49 | 7.91 | 1205 | 1520 | 1797 | 2248.68 | 110 | 110 | 110 | 3005.3 | 3931.49 | 2358.68
2019-01-21 | 3.94 | 1651.4 | 2218.9 | 2538.6 | 369.03 | 306.3 | 854.8 | 3104.2 | -1.68 | 2351.42 | 3109.36 | 3458.33 | 4040.19 | 7.88 | 1161 | 1595 | 1894 | 2447.93 | 110 | 110 | 110 | 3214.2 | 4150.19 | 2557.93
2019-01-22 | 3.97 | 1647.2 | 2213.6 | 2533.1 | 368.41 | 306.5 | 855.3 | 3098 | -1.55 | 2334.76 | 3088.21 | 3436.44 | 4017.34 | 7.9 | 1158 | 1591 | 1890 | 2443.4 | 110 | 110 | 110 | 3208 | 4127.34 | 2553.4
2019-01-23 | 3.99 | 1644.5 | 2210.1 | 2529.6 | 367.79 | 306.7 | 855.9 | 3093.7 | -1.43 | 2319.59 | 3068.95 | 3416.51 | 3996.48 | 7.91 | 1156 | 1589 | 1888 | 2440.85 | 110 | 110 | 110 | 3203.7 | 4106.48 | 2550.85
2019-01-24 | 4.02 | 1641 | 2205.7 | 2524.9 | 367.16 | 306.9 | 856.4 | 3088.4 | -1.34 | 2308.57 | 3054.97 | 3402.03 | 3981.16 | 7.96 | 1150 | 1581 | 1880 | 2432.19 | 110 | 110 | 110 | 3198.4 | 4091.16 | 2542.19
2019-01-25 | 4.04 | 1677.3 | 2206.7 | 2517.8 | 354.04 | 295 | 819 | 3066.1 | -1.26 | 2353.29 | 3051.96 | 3389.68 | 3953.32 | 8 | 1172 | 1575 | 1866 | 2403.27 | 110 | 110 | 110 | 3176.1 | 4063.32 | 2513.27
2019-01-26 | 4.06 | 1705 | 2122.4 | 2419.2 | 304.12 | 251.9 | 691.3 | 2904.1 | -1.17 | 2383.92 | 2933.51 | 3254.63 | 3753.33 | 8.05 | 1187 | 1504 | 1782 | 2256.19 | 110 | 110 | 110 | 3014.1 | 3863.33 | 2366.19
2019-01-27 | 4.08 | 1702.2 | 2112.4 | 2405.8 | 283.9 | 234.9 | 643.4 | 2864.1 | -1.16 | 2382.35 | 2922.63 | 3239.65 | 3711.14 | 8.12 | 1178 | 1488 | 1763 | 2211.09 | 110 | 110 | 110 | 2974.1 | 3821.14 | 2321.09
2019-01-28 | 4.09 | 1631.9 | 2194.2 | 2512.9 | 364.68 | 307.6 | 858.6 | 3073.9 | -1.14 | 2283.24 | 3022.91 | 3368.77 | 3944.98 | 8.18 | 1122 | 1546 | 1844 | 2392.67 | 110 | 110 | 110 | 3183.9 | 4054.98 | 2502.67
2019-01-29 | 4.09 | 1632.5 | 2195 | 2513.7 | 364.06 | 307.8 | 859.1 | 3074.1 | -1.12 | 2281.34 | 3020.54 | 3366.29 | 3941.86 | 8.25 | 1114 | 1536 | 1833 | 2381.22 | 110 | 110 | 110 | 3184.1 | 4051.86 | 2491.22
2019-01-30 | 4.08 | 1633.7 | 2196.6 | 2515.4 | 363.44 | 308 | 859.7 | 3075.2 | -1.17 | 2287.58 | 3028.53 | 3374.52 | 3949.65 | 8.29 | 1109 | 1530 | 1826 | 2374.02 | 110 | 110 | 110 | 3185.2 | 4059.65 | 2484.02
2019-01-31 | 4.08 | 1633 | 2195.7 | 2514.4 | 362.82 | 308.2 | 860.2 | 3073.6 | -1.22 | 2293.02 | 3035.51 | 3381.7 | 3956.4 | 8.34 | 1102 | 1521 | 1817 | 2364.1 | 110 | 110 | 110 | 3183.6 | 4066.4 | 2474.1
2019-02-01 | 4.1 | 1670.1 | 2197.9 | 2508.6 | 349.82 | 296.3 | 822.5 | 3052.8 | -1.27 | 2354.91 | 3054.39 | 3391.96 | 3951.67 | 8.39 | 1123 | 1514 | 1803 | 2334.66 | 110 | 110 | 110 | 3162.8 | 4061.67 | 2444.66
2019-02-02 | 4.11 | 1698.5 | 2114.9 | 2411.2 | 300.46 | 253 | 694.1 | 2892.5 | -1.34 | 2405.82 | 2960.04 | 3281.74 | 3777.44 | 8.39 | 1143 | 1451 | 1728 | 2197.51 | 110 | 110 | 110 | 3002.5 | 3887.44 | 2307.51
2019-02-03 | 4.12 | 1697.4 | 2107 | 2400.1 | 280.53 | 235.9 | 645.9 | 2855.1 | -1.41 | 2415.14 | 2962.06 | 3280 | 3748.95 | 8.38 | 1145 | 1448 | 1722 | 2166.48 | 110 | 110 | 110 | 2965.1 | 3858.95 | 2276.48
2019-02-04 | 4.11 | 1629.9 | 2192 | 2510.5 | 360.34 | 308.9 | 862.4 | 3067.3 | -1.48 | 2326.03 | 3077.8 | 3425.27 | 3998.39 | 8.38 | 1098 | 1515 | 1812 | 2356.11 | 110 | 110 | 110 | 3177.3 | 4108.39 | 2466.11
2019-02-05 | 4.1 | 1631.3 | 2193.8 | 2512.3 | 359.72 | 309.1 | 862.9 | 3068.6 | -1.53 | 2332.4 | 3085.96 | 3433.66 | 4006.34 | 8.36 | 1101 | 1519 | 1815 | 2359.06 | 110 | 110 | 110 | 3178.6 | 4116.34 | 2469.06
2019-02-06 | 4.07 | 1634.5 | 2198 | 2516.6 | 359.1 | 309.3 | 863.5 | 3072.3 | -1.58 | 2338.11 | 3093.25 | 3441.17 | 4013.41 | 8.33 | 1104 | 1523 | 1819 | 2362.8 | 110 | 110 | 110 | 3182.3 | 4123.41 | 2472.8
2019-02-07 | 4.05 | 1637.7 | 2202.1 | 2520.8 | 358.48 | 309.5 | 864.1 | 3076 | -1.64 | 2346.26 | 3103.67 | 3451.9 | 4023.74 | 8.3 | 1108 | 1529 | 1825 | 2368.12 | 110 | 110 | 110 | 3186 | 4133.74 | 2478.12
2019-02-08 | 4.04 | 1678.2 | 2208.4 | 2519.2 | 345.62 | 297.5 | 826.1 | 3059.6 | -1.64 | 2402.52 | 3114.32 | 3453.58 | 4010.41 | 8.29 | 1136 | 1531 | 1820 | 2348.18 | 110 | 110 | 110 | 3169.6 | 4120.41 | 2458.18
2019-02-09 | 4.06 | 1705.2 | 2123.2 | 2419.6 | 296.8 | 254 | 696.9 | 2897.5 | -1.64 | 2445 | 3007.12 | 3330.03 | 3823.09 | 8.27 | 1159 | 1470 | 1747 | 2213.94 | 110 | 110 | 110 | 3007.5 | 3933.09 | 2323.94
2019-02-10 | 4.1 | 1700.6 | 2110.9 | 2403.9 | 277.16 | 236.8 | 648.4 | 2855.8 | -1.65 | 2446.79 | 2999.97 | 3318.81 | 3785.21 | 8.26 | 1161 | 1468 | 1742 | 2183.36 | 110 | 110 | 110 | 2965.8 | 3895.21 | 2293.36
2019-02-11 | 4.14 | 1626.3 | 2187.6 | 2505.7 | 355.99 | 310.2 | 866.2 | 3058.4 | -1.58 | 2338.52 | 3093.97 | 3441.79 | 4011.11 | 8.28 | 1111 | 1532 | 1828 | 2368.8 | 110 | 110 | 110 | 3168.4 | 4121.11 | 2478.8
2019-02-12 | 4.21 | 1617.8 | 2176.8 | 2494.6 | 355.37 | 310.4 | 866.7 | 3046.5 | -1.51 | 2330.04 | 3083.22 | 3430.65 | 3999.19 | 8.3 | 1108 | 1529 | 1825 | 2365.21 | 110 | 110 | 110 | 3156.5 | 4109.19 | 2475.21
2019-02-13 | 4.27 | 1609.6 | 2166.5 | 2483.9 | 354.74 | 310.5 | 867.3 | 3035 | -1.44 | 2320.63 | 3071.28 | 3418.3 | 3986.05 | 8.32 | 1105 | 1525 | 1821 | 2360.39 | 110 | 110 | 110 | 3145 | 4096.05 | 2470.39
2019-02-14 | 4.33 | 1602.6 | 2157.6 | 2474.7 | 355.74 | 309.4 | 865.3 | 3026.6 | -1.33 | 2307.36 | 3054.45 | 3400.9 | 3969.37 | 8.36 | 1101 | 1519 | 1815 | 2355.36 | 110 | 110 | 110 | 3136.6 | 4079.37 | 2465.36
2019-02-15 | 4.41 | 1631 | 2149.5 | 2458.3 | 344.49 | 296.1 | 825 | 2996.7 | -1.21 | 2347.56 | 3045.83 | 3382.76 | 3937.52 | 8.41 | 1121 | 1511 | 1800 | 2327.15 | 110 | 110 | 110 | 3106.7 | 4047.52 | 2437.15
2019-02-16 | 4.46 | 1654.2 | 2062.3 | 2356.7 | 297.06 | 251.7 | 694 | 2834.1 | -1.09 | 2374.44 | 2923 | 3243.22 | 3735.33 | 8.45 | 1136 | 1444 | 1719 | 2186.26 | 110 | 110 | 110 | 2944.1 | 3845.33 | 2296.26
2019-02-17 | 4.48 | 1650.6 | 2051.5 | 2342.6 | 278.59 | 233.7 | 643.9 | 2795.2 | -0.96 | 2356.52 | 2892.63 | 3208.19 | 3674.52 | 8.5 | 1129 | 1430 | 1703 | 2145.39 | 110 | 110 | 110 | 2905.2 | 3784.52 | 2255.39
2019-02-18 | 4.53 | 1577.8 | 2126.2 | 2442.2 | 359.72 | 304.6 | 857.7 | 2997.7 | -0.84 | 2246.44 | 2977.11 | 3320.96 | 3892.17 | 8.55 | 1077 | 1489 | 1784 | 2328.08 | 110 | 110 | 110 | 3107.7 | 4002.17 | 2438.08
2019-02-19 | 4.59 | 1570.1 | 2116.4 | 2432 | 360.72 | 303.4 | 855.7 | 2988.4 | -0.7 | 2228.71 | 2954.6 | 3297.7 | 3869.54 | 8.6 | 1071 | 1481 | 1776 | 2320.43 | 110 | 110 | 110 | 3098.4 | 3979.54 | 2430.43
2019-02-20 | 4.62 | 1566.7 | 2112.1 | 2427.6 | 361.72 | 302.2 | 853.8 | 2984.9 | -0.57 | 2212.89 | 2934.5 | 3276.93 | 3849.43 | 8.65 | 1065 | 1474 | 1768 | 2313.64 | 110 | 110 | 110 | 3094.9 | 3959.43 | 2423.64
2019-02-21 | 4.68 | 1558.2 | 2101.4 | 2416.5 | 362.71 | 301 | 851.9 | 2974.7 | -0.44 | 2195.68 | 2912.67 | 3254.35 | 3827.52 | 8.69 | 1059 | 1466 | 1760 | 2306.71 | 110 | 110 | 110 | 3084.7 | 3937.52 | 2416.71
2019-02-22 | 4.8 | 1580.5 | 2086.6 | 2393.3 | 351.15 | 288.1 | 812.2 | 2937.6 | -0.33 | 2234.58 | 2904.82 | 3237.17 | 3796.35 | 8.73 | 1079 | 1460 | 1747 | 2279.66 | 110 | 110 | 110 | 3047.6 | 3906.35 | 2389.66
2019-02-23 | 4.91 | 1595.2 | 1992 | 2284.1 | 302.56 | 245 | 683.5 | 2766 | -0.22 | 2260.84 | 2787.51 | 3103.47 | 3599.06 | 8.76 | 1096 | 1395 | 1669 | 2140.88 | 110 | 110 | 110 | 2876 | 3709.06 | 2250.88
2019-02-24 | 4.98 | 1585.8 | 1974.6 | 2263.2 | 283.63 | 227.3 | 634.3 | 2719.8 | -0.11 | 2246.25 | 2761.57 | 3073.08 | 3542.57 | 8.8 | 1090 | 1384 | 1655 | 2102.32 | 110 | 110 | 110 | 2829.8 | 3652.57 | 2212.32
2019-02-25 | 5.06 | 1511.1 | 2041.6 | 2354.6 | 366.68 | 296.2 | 844.2 | 2915.8 | 0 | 2141.06 | 2843.41 | 3182.65 | 3758.69 | 8.84 | 1040 | 1443 | 1736 | 2286.14 | 110 | 110 | 110 | 3025.8 | 3868.69 | 2396.14
2019-02-26 | 5.15 | 1500.4 | 2028 | 2340.6 | 367.67 | 295 | 842.2 | 2902.5 | 0.1 | 2129.11 | 2828.27 | 3166.98 | 3743.77 | 8.87 | 1037 | 1439 | 1732 | 2282.87 | 110 | 110 | 110 | 3012.5 | 3853.77 | 2392.87
2019-02-27 | 5.21 | 1493.4 | 2019.1 | 2331.4 | 368.67 | 293.8 | 840.3 | 2894.2 | 0.2 | 2117.09 | 2813.04 | 3151.23 | 3728.76 | 8.91 | 1033 | 1433 | 1726 | 2277.85 | 110 | 110 | 110 | 3004.2 | 3838.76 | 2387.85
2019-02-28 | 5.26 | 1487.1 | 2011.2 | 2323.2 | 369.66 | 292.7 | 838.4 | 2886.9 | 0.32 | 2102.11 | 2794.02 | 3131.56 | 3709.79 | 8.96 | 1026 | 1425 | 1718 | 2270.52 | 110 | 110 | 110 | 2996.9 | 3819.79 | 2380.52
2019-03-01 | 5.34 | 1511.8 | 2000.9 | 2304.7 | 357.79 | 280.1 | 799.5 | 2852.9 | 0.43 | 2137.72 | 2784.08 | 3112.41 | 3674.9 | 9.01 | 1044 | 1416 | 1701 | 2238.49 | 110 | 110 | 110 | 2962.9 | 3784.9 | 2348.49
2019-03-02 | 5.41 | 1530.5 | 1915 | 2204.6 | 308.06 | 238.2 | 673 | 2689.8 | 0.54 | 2162.39 | 2670.23 | 2982.45 | 3480.62 | 9.05 | 1058 | 1351 | 1623 | 2098.73 | 110 | 110 | 110 | 2799.8 | 3590.62 | 2208.73
2019-03-03 | 5.48 | 1521.2 | 1898 | 2184.1 | 288.67 | 221 | 624.6 | 2643.5 | 0.67 | 2145.29 | 2641.62 | 2949.42 | 3421.05 | 9.11 | 1050 | 1337 | 1607 | 2056.75 | 110 | 110 | 110 | 2753.5 | 3531.05 | 2166.75
2019-03-04 | 5.55 | 1450.6 | 1964.9 | 2275.2 | 373.64 | 287.9 | 830.7 | 2840.4 | 0.8 | 2041.89 | 2717.6 | 3052.52 | 3631.68 | 9.17 | 1000 | 1391 | 1683 | 2237.35 | 110 | 110 | 110 | 2950.4 | 3741.68 | 2347.35
2019-03-05 | 5.63 | 1440.3 | 1951.8 | 2261.7 | 374.63 | 286.7 | 828.8 | 2827.7 | 0.93 | 2025.38 | 2696.62 | 3030.83 | 3610.65 | 9.23 | 992 | 1381 | 1673 | 2227.98 | 110 | 110 | 110 | 2937.7 | 3720.65 | 2337.98
2019-03-06 | 5.74 | 1427.2 | 1935.3 | 2244.5 | 375.62 | 285.5 | 826.9 | 2811.3 | 1.07 | 2008.58 | 2675.28 | 3008.77 | 3589.22 | 9.31 | 983 | 1370 | 1660 | 2216.53 | 110 | 110 | 110 | 2921.3 | 3699.22 | 2326.53
2019-03-07 | 5.85 | 1413.3 | 1917.5 | 2226.2 | 376.61 | 284.3 | 824.9 | 2793.6 | 1.22 | 1989.62 | 2651.19 | 2983.88 | 3564.93 | 9.38 | 974 | 1358 | 1649 | 2205.55 | 110 | 110 | 110 | 2903.6 | 3674.93 | 2315.55
2019-03-08 | 5.95 | 1434.3 | 1904.3 | 2204.9 | 364.42 | 272.1 | 786.7 | 2758.2 | 1.36 | 2019.43 | 2636.4 | 2959.93 | 3526.67 | 9.46 | 987 | 1344 | 1627 | 2170.56 | 110 | 110 | 110 | 2868.2 | 3636.67 | 2280.56
2019-03-09 | 6.06 | 1445.5 | 1813.6 | 2100 | 313.53 | 231.4 | 662.5 | 2589.2 | 1.48 | 2039.66 | 2523.81 | 2831.48 | 3332.91 | 9.56 | 991 | 1271 | 1541 | 2020.82 | 130.1 | 130.1 | 130.1 | 2719.3 | 3463.01 | 2150.92
2019-03-10 | 6.16 | 1432.6 | 1792.6 | 2075.6 | 293.69 | 214.7 | 614.8 | 2538.5 | 1.6 | 2024.2 | 2497.58 | 2801.05 | 3275.61 | 9.65 | 980 | 1253 | 1520 | 1974.32 | 162.2 | 162.2 | 162.2 | 2700.7 | 3437.81 | 2136.52
2019-03-11 | 6.22 | 1366.8 | 1858.6 | 2165.3 | 380.57 | 279.5 | 817.2 | 2735.8 | 1.68 | 1931.96 | 2578.02 | 2908.26 | 3492.11 | 9.76 | 926 | 1298 | 1586 | 2146.02 | 110 | 110 | 110 | 2845.8 | 3602.11 | 2256.02
2019-03-12 | 6.3 | 1356.6 | 1845.6 | 2151.9 | 381.56 | 278.3 | 815.3 | 2723.1 | 1.77 | 1920.49 | 2563.47 | 2893.2 | 3477.82 | 9.87 | 912 | 1280 | 1568 | 2128.39 | 110 | 110 | 110 | 2833.1 | 3587.82 | 2238.39
2019-03-13 | 6.39 | 1345.1 | 1831.1 | 2136.8 | 382.55 | 277.1 | 813.4 | 2708.9 | 1.85 | 1910.27 | 2550.51 | 2879.79 | 3465.22 | 9.97 | 900 | 1264 | 1551 | 2112.44 | 110 | 110 | 110 | 2818.9 | 3575.22 | 2222.44
2019-03-14 | 6.44 | 1338.8 | 1823 | 2128.5 | 383.55 | 275.9 | 811.4 | 2701.4 | 1.91 | 1902.64 | 2540.84 | 2869.77 | 3456.06 | 10.06 | 888 | 1249 | 1536 | 2098.28 | 110 | 110 | 110 | 2811.4 | 3566.06 | 2208.28
2019-03-15 | 6.51 | 1363 | 1815.3 | 2112.9 | 371.04 | 264.1 | 773.9 | 2671.5 | 1.97 | 1941.68 | 2539.43 | 2859.76 | 3431.67 | 10.15 | 899 | 1235 | 1514 | 2062.11 | 110 | 110 | 110 | 2781.5 | 3541.67 | 2172.11
2019-03-16 | 6.55 | 1382.4 | 1738.4 | 2022.4 | 319.02 | 224.7 | 652.1 | 2516 | 2.03 | 1968.79 | 2439.34 | 2744.29 | 3250.01 | 10.24 | 904 | 1166 | 1433 | 1916.78 | 116.4 | 116.4 | 116.4 | 2632.4 | 3366.41 | 2033.18
2019-03-17 | 6.58 | 1377 | 1726.5 | 2007.4 | 298.73 | 208.4 | 605.2 | 2474.5 | 2.12 | 1955.57 | 2416.06 | 2716.97 | 3195.49 | 10.3 | 894 | 1151 | 1416 | 1873.16 | 133 | 133 | 133 | 2607.5 | 3328.49 | 2006.16
2019-03-18 | 6.62 | 1317.3 | 1795.8 | 2100.3 | 387.53 | 271.2 | 803.8 | 2676.8 | 2.21 | 1866.21 | 2494.66 | 2821.97 | 3411.52 | 10.36 | 852 | 1203 | 1488 | 2053.7 | 66 | 66 | 66 | 2742.8 | 3477.52 | 2119.7
2019-03-19 | 6.66 | 1312.4 | 1789.6 | 2093.8 | 388.52 | 270 | 801.9 | 2671.2 | 2.29 | 1856.27 | 2482.07 | 2808.94 | 3399.3 | 10.43 | 843 | 1192 | 1477 | 2043.13 | 66 | 66 | 66 | 2737.2 | 3465.3 | 2109.13
2019-03-20 | 6.71 | 1306.1 | 1781.7 | 2085.6 | 389.52 | 268.8 | 800 | 2663.9 | 2.45 | 1836.35 | 2456.74 | 2782.75 | 3373.67 | 10.49 | 836 | 1183 | 1467 | 2034.16 | 66 | 66 | 66 | 2729.9 | 3439.67 | 2100.16
2019-03-21 | 6.81 | 1292.9 | 1764.8 | 2068.2 | 390.51 | 267.6 | 798.1 | 2647.3 | 2.6 | 1816.86 | 2432 | 2757.16 | 3348.68 | 10.55 | 827 | 1172 | 1456 | 2024.15 | 66 | 66 | 66 | 2713.3 | 3414.68 | 2090.15
2019-03-22 | 6.91 | 1310.7 | 1750.2 | 2045.6 | 377.68 | 256.1 | 761.3 | 2609.9 | 2.81 | 1833.3 | 2404.15 | 2720.03 | 3296.42 | 10.64 | 835 | 1155 | 1432 | 1985.41 | 66 | 66 | 66 | 2675.9 | 3362.42 | 2051.41
2019-03-23 | 7.04 | 1317.5 | 1661 | 1942.5 | 324.5 | 217.9 | 641.7 | 2440.5 | 3.01 | 1840.22 | 2285.92 | 2586.07 | 3094.93 | 10.72 | 840 | 1090 | 1355 | 1842.86 | 170.8 | 170.8 | 170.8 | 2611.3 | 3265.73 | 2013.66
2019-03-24 | 7.21 | 1296.4 | 1630.8 | 1908.6 | 303.74 | 202.1 | 595.5 | 2379.4 | 3.21 | 1815.28 | 2249.17 | 2544.98 | 3025.99 | 10.81 | 829 | 1074 | 1336 | 1797.4 | 198 | 198 | 198 | 2577.4 | 3223.99 | 1995.4
2019-03-25 | 7.37 | 1223.8 | 1677.2 | 1977.6 | 394.44 | 262.8 | 790.3 | 2559.1 | 3.42 | 1715.45 | 2303.13 | 2623.96 | 3217.2 | 10.93 | 781 | 1113 | 1395 | 1965.94 | 66 | 66 | 66 | 2625.1 | 3283.2 | 2031.94
2019-03-26 | 7.5 | 1207.5 | 1656.4 | 1956.1 | 395.43 | 261.6 | 788.4 | 2538.2 | 3.62 | 1690.37 | 2271.24 | 2591.01 | 3184.69 | 11.06 | 764 | 1092 | 1373 | 1945.09 | 66 | 66 | 66 | 2604.2 | 3250.69 | 2011.09
2019-03-27 | 7.63 | 1191.5 | 1636.1 | 1935.1 | 396.41 | 260.4 | 786.4 | 2517.9 | 3.83 | 1664.41 | 2238.25 | 2556.91 | 3151 | 11.19 | 748 | 1072 | 1352 | 1924.72 | 80.7 | 80.7 | 80.7 | 2598.6 | 3231.7 | 2005.42
2019-03-28 | 7.74 | 1177 | 1617.6 | 1916 | 397.4 | 259.2 | 784.5 | 2499.5 | 3.98 | 1644.9 | 2213.46 | 2531.27 | 3125.95 | 11.32 | 731 | 1050 | 1330 | 1902.99 | 90.6 | 90.6 | 90.6 | 2590.1 | 3216.55 | 1993.59
2019-03-29 | 7.85 | 1191.2 | 1600.9 | 1891.4 | 384.26 | 248.1 | 748.4 | 2459.9 | 4.13 | 1665.28 | 2194.27 | 2503.37 | 3082.82 | 11.45 | 732 | 1027 | 1299 | 1857.14 | 54.3 | 54.3 | 54.3 | 2514.2 | 3137.12 | 1911.44
2019-03-30 | 7.94 | 1201.5 | 1522.7 | 1799.8 | 329.94 | 211.2 | 631.2 | 2301.1 | 4.28 | 1676.24 | 2090.19 | 2384.26 | 2895.45 | 11.58 | 729 | 958 | 1218 | 1709.94 | 99.5 | 99.5 | 99.5 | 2400.6 | 2994.95 | 1809.44
2019-03-31 | 8.04 | 1188.5 | 1502.3 | 1776.3 | 308.73 | 195.8 | 585.8 | 2250.1 | 4.37 | 1664.47 | 2069.71 | 2360.1 | 2843.41 | 11.69 | 715 | 938 | 1196 | 1660.06 | 104.7 | 104.7 | 104.7 | 2354.8 | 2948.11 | 1764.76
2019-04-01 | 8.12 | 1130.2 | 1558.2 | 1854.3 | 401.35 | 254.5 | 776.8 | 2440.4 | 4.47 | 1584.41 | 2136.61 | 2451.64 | 3048.55 | 11.8 | 672 | 975 | 1252 | 1827.22 | 50.5 | 50.5 | 50.5 | 2490.9 | 3099.05 | 1877.72
2019-04-02 | 8.15 | 1126.3 | 1553.2 | 1849.2 | 402.35 | 253.3 | 774.9 | 2436.2 | 4.53 | 1576.77 | 2126.89 | 2441.57 | 3039.35 | 11.89 | 661 | 961 | 1237 | 1813.01 | 40.8 | 40.8 | 40.8 | 2477 | 3080.15 | 1853.81
2019-04-03 | 8.19 | 1121.7 | 1547.4 | 1843.2 | 403.34 | 252.1 | 773 | 2431.1 | 4.6 | 1568.46 | 2116.35 | 2430.66 | 3029.26 | 11.98 | 650 | 947 | 1223 | 1799.58 | 47.3 | 47.3 | 47.3 | 2478.4 | 3076.56 | 1846.88
2019-04-04 | 8.25 | 1114.2 | 1538 | 1833.3 | 404.33 | 250.9 | 771.1 | 2422.1 | 4.67 | 1559.75 | 2105.28 | 2419.2 | 3018.63 | 12.06 | 640 | 934 | 1210 | 1787.28 | 54.6 | 54.6 | 54.6 | 2476.7 | 3073.23 | 1841.88
2019-04-05 | 8.32 | 1131.8 | 1526.8 | 1814.6 | 390.89 | 240.1 | 735.8 | 2388.2 | 4.73 | 1589.3 | 2099.43 | 2405.18 | 2989.34 | 12.15 | 644 | 916 | 1185 | 1746.86 | 72.4 | 72.4 | 72.4 | 2460.6 | 3061.74 | 1819.26
2019-04-06 | 8.41 | 1141 | 1450.5 | 1725 | 335.41 | 204.4 | 620.8 | 2230.3 | 4.78 | 1611.82 | 2013.35 | 2304.74 | 2819.87 | 12.24 | 644 | 857 | 1113 | 1608.34 | 115.3 | 115.3 | 115.3 | 2345.6 | 2935.17 | 1723.64
2019-04-07 | 8.52 | 1125.5 | 1427.4 | 1698.7 | 313.74 | 189.5 | 576.2 | 2176.2 | 4.84 | 1602.74 | 1996.3 | 2284.16 | 2771.08 | 12.33 | 631 | 838 | 1093 | 1560.22 | 128.2 | 128.2 | 128.2 | 2304.4 | 2899.28 | 1688.42
2019-04-08 | 8.65 | 1064.8 | 1475.2 | 1768.4 | 408.28 | 246.2 | 763.4 | 2360.1 | 4.91 | 1530.18 | 2067.84 | 2380.42 | 2983.28 | 12.45 | 592 | 873 | 1147 | 1726.89 | 80.3 | 80.3 | 80.3 | 2440.4 | 3063.58 | 1807.19
2019-04-09 | 8.75 | 1052 | 1458.9 | 1751.6 | 409.27 | 245 | 761.5 | 2344.1 | 4.99 | 1519.89 | 2054.81 | 2366.94 | 2970.59 | 12.57 | 577 | 854 | 1127 | 1707.53 | 88.1 | 88.1 | 88.1 | 2432.2 | 3058.69 | 1795.63
2019-04-10 | 8.85 | 1039.9 | 1443.5 | 1735.7 | 410.25 | 243.8 | 759.6 | 2328.9 | 5.07 | 1510.25 | 2042.57 | 2354.29 | 2958.74 | 12.69 | 562 | 835 | 1107 | 1689 | 96.1 | 96.1 | 96.1 | 2425 | 3054.84 | 1785.1
2019-04-11 | 8.94 | 1028 | 1428.5 | 1720.1 | 411.24 | 242.6 | 757.7 | 2314 | 5.17 | 1497.13 | 2025.91 | 2337.06 | 2942.24 | 12.84 | 543 | 810 | 1082 | 1664.17 | 104.5 | 104.5 | 104.5 | 2418.5 | 3046.74 | 1768.67
2019-04-12 | 9.05 | 1039.1 | 1411 | 1695 | 397.47 | 232.1 | 723 | 2273.3 | 5.26 | 1521.99 | 2015.5 | 2318.46 | 2907.98 | 12.98 | 538 | 784 | 1049 | 1615.21 | 126.6 | 126.6 | 126.6 | 2399.9 | 3034.58 | 1741.81
2019-04-13 | 9.18 | 1040.8 | 1330.8 | 1601.6 | 340.85 | 197.7 | 610.3 | 2110.6 | 5.36 | 1536.15 | 1923.13 | 2211.65 | 2730.95 | 13.13 | 529 | 718 | 971 | 1469.05 | 174.9 | 174.9 | 174.9 | 2285.5 | 2905.85 | 1643.95
2019-04-14 | 9.35 | 1017.8 | 1299.3 | 1566.7 | 318.72 | 183.2 | 566.5 | 2047.3 | 5.5 | 1517.1 | 1894.45 | 2179.19 | 2669.67 | 13.27 | 510 | 693 | 943 | 1413.52 | 189.5 | 189.5 | 189.5 | 2236.8 | 2859.17 | 1603.02
2019-04-15 | 9.52 | 955.3 | 1335.9 | 1624.4 | 415.16 | 237.8 | 749.9 | 2220.7 | 5.63 | 1439.27 | 1952.36 | 2261.01 | 2868.95 | 13.4 | 472 | 721 | 989 | 1574.18 | 194.7 | 194.7 | 194.7 | 2415.4 | 3063.65 | 1768.88
2019-04-16 | 9.71 | 931.9 | 1306.1 | 1593.7 | 416.14 | 236.6 | 748 | 2190.4 | 5.76 | 1423.33 | 1932.11 | 2240.06 | 2848.65 | 13.54 | 455 | 699 | 967 | 1552.2 | 199.9 | 199.9 | 199.9 | 2390.3 | 3048.55 | 1752.1
2019-04-17 | 9.89 | 910.5 | 1278.1 | 1561 | 347.55 | 194.6 | 606.1 | 2088.3 | 5.9 | 1406.9 | 1910.16 | 2213.06 | 2752.31 | 13.65 | 443 | 682 | 947 | 1462.59 | 205 | 205 | 205 | 2293.3 | 2957.31 | 1667.59
2019-04-18 | 10.03 | 892.9 | 1255.8 | 1538 | 348.31 | 193.6 | 604.6 | 2065.7 | 6.05 | 1388.09 | 1886.27 | 2188.38 | 2727.99 | 13.76 | 429 | 665 | 928 | 1444.92 | 210.3 | 210.3 | 210.3 | 2276 | 2938.29 | 1655.22
2019-04-19 | 10.14 | 875.9 | 1220.3 | 1480.1 | 349.54 | 193 | 603 | 2007.5 | 6.19 | 1365.21 | 1838.2 | 2115.82 | 2654.93 | 13.87 | 414 | 637 | 880 | 1396.07 | 215.5 | 215.5 | 215.5 | 2223 | 2870.43 | 1611.57
2019-04-20 | 10.25 | 813.1 | 1146.9 | 1404.1 | 345.24 | 188.7 | 593.3 | 1914.9 | 6.33 | 1271.98 | 1731.09 | 2005.22 | 2526.68 | 13.96 | 379 | 594 | 835 | 1335.96 | 220.7 | 220.7 | 220.7 | 2135.6 | 2747.38 | 1556.66
2019-04-21 | 10.37 | 799.1 | 1129 | 1385.7 | 343.53 | 186.7 | 589.3 | 1888.7 | 6.46 | 1256.74 | 1711.74 | 1985.26 | 2498.44 | 14.05 | 368 | 581 | 821 | 1314.91 | 225.8 | 225.8 | 225.8 | 2114.5 | 2724.24 | 1540.71
2019-04-22 | 10.51 | 829.8 | 1162.3 | 1420.3 | 351.82 | 190.2 | 599 | 1950.4 | 6.6 | 1314.21 | 1773.95 | 2049.62 | 2591.46 | 14.14 | 380 | 594 | 836 | 1355.33 | 231 | 231 | 231 | 2181.4 | 2822.46 | 1586.33
2019-04-23 | 10.67 | 813.5 | 1155 | 1433.8 | 352.1 | 188.8 | 597 | 1963.6 | 6.73 | 1303.72 | 1779.11 | 2077.65 | 2619.27 | 14.22 | 372 | 593 | 854 | 1372.77 | 236.1 | 236.1 | 236.1 | 2199.7 | 2855.37 | 1608.87
2019-04-24 | 10.79 | 797.8 | 1135 | 1413.1 | 352.85 | 187.8 | 595.5 | 1943.4 | 6.85 | 1287.98 | 1759.12 | 2057.01 | 2599.08 | 14.3 | 361 | 579 | 840 | 1359.23 | 241.2 | 241.2 | 241.2 | 2184.6 | 2840.28 | 1600.43
2019-04-25 | 10.9 | 785.1 | 1118.8 | 1396.5 | 353.61 | 186.8 | 594 | 1927.2 | 6.99 | 1271.53 | 1738.24 | 2035.45 | 2577.91 | 14.4 | 350 | 564 | 824 | 1344.7 | 246.3 | 246.3 | 246.3 | 2173.5 | 2824.21 | 1591
2019-04-26 | 10.95 | 778.7 | 1110.8 | 1388.1 | 354.37 | 185.7 | 592 | 1918.1 | 7.12 | 1255.2 | 1717.49 | 2014.02 | 2555.4 | 14.49 | 338 | 550 | 810 | 1329.03 | 251.5 | 251.5 | 251.5 | 2169.6 | 2806.9 | 1580.53
2019-04-27 | 10.99 | 806.4 | 1050.9 | 1313 | 351.68 | 184.2 | 589.4 | 1828.4 | 7.26 | 1289.97 | 1629.3 | 1908.59 | 2434.19 | 14.59 | 340 | 493 | 738 | 1243.71 | 256.5 | 256.5 | 256.5 | 2084.9 | 2690.69 | 1500.21
2019-04-28 | 11.06 | 797 | 1036.4 | 1295.8 | 328.64 | 170.7 | 547.2 | 1782.3 | 7.41 | 1270.2 | 1600.64 | 1876.37 | 2372.41 | 14.68 | 328 | 477 | 720 | 1197.06 | 261.6 | 261.6 | 261.6 | 2043.9 | 2634.01 | 1458.66
2019-04-29 | 11.14 | 754.8 | 1081 | 1360.9 | 428.92 | 221.1 | 723.1 | 1966.7 | 7.56 | 1200.13 | 1648.39 | 1946.71 | 2563.32 | 14.78 | 302 | 504 | 765 | 1360.1 | 266.6 | 266.6 | 266.6 | 2233.3 | 2829.92 | 1626.7
2019-04-30 | 11.24 | 742.1 | 1064.9 | 1344.2 | 429.9 | 220 | 721.2 | 1950.8 | 7.71 | 1181.23 | 1624.35 | 1921.86 | 2539.05 | 14.87 | 291 | 490 | 750 | 1345.83 | 271.6 | 271.6 | 271.6 | 2222.4 | 2810.65 | 1617.43
2019-05-01 | 11.36 | 727.7 | 1046.6 | 1325.3 | 430.88 | 218.8 | 719.3 | 1932.5 | 7.85 | 1164.33 | 1602.88 | 1899.66 | 2517.46 | 14.94 | 282 | 479 | 739 | 1335.9 | 276.6 | 276.6 | 276.6 | 2209.1 | 2794.06 | 1612.5
2019-05-02 | 11.47 | 713 | 1027.9 | 1305.9 | 431.87 | 217.6 | 717.4 | 1913.8 | 7.99 | 1145.86 | 1579.37 | 1875.35 | 2493.76 | 15.02 | 271 | 465 | 725 | 1322.21 | 281.6 | 281.6 | 281.6 | 2195.4 | 2775.36 | 1603.81
2019-05-03 | 11.55 | 719.8 | 1012.1 | 1283 | 417.16 | 208.2 | 684.9 | 1874.5 | 8.13 | 1155.48 | 1557.53 | 1845.53 | 2447.25 | 15.09 | 269 | 447 | 701 | 1281.66 | 286.5 | 286.5 | 286.5 | 2161 | 2733.75 | 1568.16
2019-05-04 | 11.65 | 691.7 | 988.3 | 1244.1 | 340.94 | 168.4 | 550.3 | 1732.4 | 8.26 | 1113.49 | 1521.09 | 1791.84 | 2288.14 | 15.14 | 257 | 440 | 680 | 1160.36 | 291.4 | 291.4 | 291.4 | 2023.8 | 2579.54 | 1451.76
2019-05-05 | 11.76 | 678.8 | 972 | 1227.3 | 339.33 | 166.6 | 546.6 | 1713.5 | 8.4 | 1096.83 | 1500.08 | 1770.21 | 2264.3 | 15.18 | 253 | 435 | 675 | 1152.91 | 296.2 | 296.2 | 296.2 | 2009.7 | 2560.5 | 1449.11
2019-05-06 | 11.87 | 664.2 | 953.7 | 1208.4 | 346.17 | 169 | 554.2 | 1703 | 8.53 | 1079.76 | 1478.57 | 1748.07 | 2250.46 | 15.23 | 246 | 426 | 666 | 1152.17 | 301.1 | 301.1 | 301.1 | 2004.1 | 2551.56 | 1453.27
2019-05-07 | 12 | 647.8 | 944 | 1214.5 | 360.92 | 174.2 | 573.3 | 1747.9 | 8.65 | 1064.47 | 1474.48 | 1761.75 | 2305.19 | 15.27 | 241 | 426 | 680 | 1203.89 | 305.9 | 305.9 | 305.9 | 2053.8 | 2611.09 | 1509.79
2019-05-08 | 12.13 | 631.9 | 923.7 | 1193.6 | 361.67 | 173.2 | 571.8 | 1727.4 | 8.77 | 1049.77 | 1455.81 | 1742.49 | 2286.37 | 15.3 | 238 | 422 | 676 | 1200.04 | 310.6 | 310.6 | 310.6 | 2038 | 2596.97 | 1510.64
2019-05-09 | 12.23 | 619.7 | 908.3 | 1177.7 | 362.43 | 172.2 | 570.4 | 1712 | 8.89 | 1035.14 | 1437.22 | 1723.31 | 2267.64 | 15.34 | 233 | 416 | 670 | 1194.61 | 315.4 | 315.4 | 315.4 | 2027.4 | 2583.04 | 1510.01
2019-05-10 | 12.32 | 608.1 | 893.5 | 1162.4 | 363.17 | 171.1 | 568.4 | 1695.8 | 9.02 | 1018.52 | 1416.1 | 1701.5 | 2244.75 | 15.36 | 230 | 412 | 666 | 1190.19 | 320 | 320 | 320 | 2015.8 | 2564.75 | 1510.19
2019-05-11 | 12.42 | 595.9 | 867.6 | 1119.8 | 345.99 | 162 | 540.2 | 1611.7 | 9.14 | 1003.97 | 1383.04 | 1649.78 | 2149.31 | 15.39 | 226 | 401 | 640 | 1124.81 | 324.7 | 324.7 | 324.7 | 1936.4 | 2474.01 | 1449.51
2019-05-12 | 12.51 | 584.9 | 853.7 | 1105.5 | 344.41 | 160.2 | 536.5 | 1595.2 | 9.27 | 987.95 | 1362.84 | 1628.96 | 2126.31 | 15.41 | 224 | 398 | 637 | 1119.85 | 329.2 | 329.2 | 329.2 | 1924.4 | 2455.51 | 1449.05
2019-05-13 | 12.59 | 574.5 | 851.8 | 1123.7 | 442.67 | 204.5 | 696.4 | 1739.6 | 9.41 | 969.94 | 1355.67 | 1644.04 | 2269.51 | 15.42 | 223 | 403 | 661 | 1267.94 | 333.8 | 333.8 | 333.8 | 2073.4 | 2603.31 | 1601.74
2019-05-14 | 12.68 | 563.1 | 837.4 | 1108.8 | 443.65 | 203.3 | 694.5 | 1725.4 | 9.55 | 952.39 | 1333.34 | 1620.95 | 2247.02 | 15.44 | 220 | 400 | 657 | 1265.45 | 338.2 | 338.2 | 338.2 | 2063.6 | 2585.22 | 1603.65
2019-05-15 | 12.77 | 551.7 | 822.7 | 1093.7 | 442.5 | 203.5 | 694.1 | 1708.9 | 9.69 | 934.66 | 1310.79 | 1597.63 | 2222.17 | 15.45 | 218 | 398 | 655 | 1262.27 | 342.8 | 342.8 | 342.8 | 2051.7 | 2564.97 | 1605.07
2019-05-16 | 12.86 | 541.1 | 809.3 | 1079.8 | 441.34 | 203.7 | 693.7 | 1693.6 | 9.83 | 917.86 | 1289.4 | 1575.52 | 2198.51 | 15.45 | 219 | 399 | 656 | 1261.96 | 347.2 | 347.2 | 347.2 | 2040.8 | 2545.71 | 1609.16
2019-05-17 | 12.95 | 542.6 | 790.5 | 1054.2 | 424.13 | 196.2 | 663.8 | 1649.1 | 9.97 | 922.11 | 1265.79 | 1544.3 | 2148.12 | 15.46 | 223 | 390 | 641 | 1228.76 | 351.4 | 351.4 | 351.4 | 2000.5 | 2499.52 | 1580.16
2019-05-18 | 13.06 | 538.1 | 730.6 | 982.5 | 361.09 | 168.4 | 562.9 | 1502.4 | 10.11 | 920.38 | 1187.9 | 1453.42 | 1981.49 | 15.46 | 227 | 359 | 599 | 1112.7 | 355.7 | 355.7 | 355.7 | 1858.1 | 2337.19 | 1468.4
2019-05-19 | 13.18 | 522.1 | 709.1 | 958.4 | 335.66 | 157 | 523.7 | 1447.2 | 10.24 | 903.08 | 1163.47 | 1425.92 | 1922.39 | 15.46 | 227 | 357 | 596 | 1078.6 | 360 | 360 | 360 | 1807.2 | 2282.39 | 1438.6
2019-05-20 | 13.31 | 485.3 | 738.2 | 1006.3 | 436.7 | 204.4 | 692 | 1614.3 | 10.38 | 849.59 | 1202.5 | 1485.72 | 2102.59 | 15.46 | 218 | 398 | 655 | 1256.05 | 364.2 | 364.2 | 364.2 | 1978.5 | 2466.79 | 1620.25
2019-05-21 | 13.43 | 470.2 | 719 | 986.5 | 435.54 | 204.6 | 691.6 | 1593 | 10.5 | 834.48 | 1183.28 | 1465.85 | 2081.24 | 15.47 | 217 | 396 | 653 | 1253.04 | 368.3 | 368.3 | 368.3 | 1961.3 | 2449.54 | 1621.34
2019-05-22 | 13.54 | 456.6 | 701.7 | 968.6 | 434.38 | 204.7 | 691.2 | 1573.7 | 10.61 | 820.89 | 1166 | 1447.97 | 2061.91 | 15.48 | 215 | 394 | 651 | 1250.38 | 372.3 | 372.3 | 372.3 | 1946 | 2434.21 | 1622.68
2019-05-23 | 13.63 | 446.2 | 688.5 | 954.9 | 433.22 | 204.9 | 690.8 | 1558.6 | 10.73 | 806.77 | 1148.01 | 1429.38 | 2041.84 | 15.5 | 214 | 392 | 649 | 1246.98 | 376.3 | 376.3 | 376.3 | 1934.9 | 2418.14 | 1623.28
2019-05-24 | 13.68 | 450.2 | 674.9 | 934.7 | 416.32 | 197.3 | 661 | 1519.9 | 10.81 | 815.58 | 1132.54 | 1406.72 | 2000.51 | 15.53 | 215 | 380 | 631 | 1210.15 | 380.3 | 380.3 | 380.3 | 1900.2 | 2380.81 | 1590.45
2019-05-25 | 13.71 | 453.3 | 629.3 | 878 | 354.54 | 169.4 | 560.6 | 1389.9 | 10.89 | 818.74 | 1066.44 | 1328.17 | 1847.79 | 15.55 | 215 | 344 | 584 | 1091.12 | 384.1 | 384.1 | 384.1 | 1774 | 2231.89 | 1475.22
2019-05-26 | 13.74 | 420.6 | 642.1 | 892.3 | 350.34 | 166.7 | 552.1 | 1394.6 | 10.98 | 755.31 | 1064.69 | 1327.92 | 1837.45 | 15.58 | 197 | 360 | 602 | 1099.38 | 388 | 388 | 388 | 1782.6 | 2225.45 | 1487.38
2019-05-27 | 13.79 | 415.1 | 635.1 | 885.1 | 356.42 | 170.8 | 561.6 | 1411.4 | 11.04 | 748.6 | 1056.21 | 1319.15 | 1853.79 | 15.61 | 194 | 356 | 598 | 1118.68 | 391.7 | 391.7 | 391.7 | 1803.1 | 2245.49 | 1510.38
2019-05-28 | 13.85 | 419.3 | 651.6 | 915.1 | 355.11 | 170.8 | 560.9 | 1440 | 11.1 | 762.13 | 1087.39 | 1365.2 | 1898.39 | 15.64 | 196 | 368 | 622 | 1141.64 | 395.3 | 395.3 | 395.3 | 1835.3 | 2293.69 | 1536.94
2019-05-29 | 13.92 | 410.9 | 640.9 | 904.1 | 354.19 | 170.9 | 560.5 | 1427.9 | 11.17 | 753.74 | 1076.73 | 1354.17 | 1886.26 | 15.67 | 193 | 364 | 618 | 1136.18 | 399 | 399 | 399 | 1826.9 | 2285.26 | 1535.18
2019-05-30 | 13.99 | 402.1 | 629.6 | 892.5 | 353.26 | 171.1 | 560.2 | 1415.1 | 11.23 | 746.11 | 1067.07 | 1344.15 | 1875.17 | 15.7 | 189 | 359 | 613 | 1130.1 | 402.5 | 402.5 | 402.5 | 1817.6 | 2277.67 | 1532.6
2019-05-31 | 14.08 | 390.9 | 615.5 | 877.8 | 352.32 | 171.1 | 559.4 | 1398 | 11.3 | 737.44 | 1056.08 | 1332.79 | 1861.28 | 15.74 | 184 | 352 | 606 | 1121.33 | 405.9 | 405.9 | 405.9 | 1803.9 | 2267.18 | 1527.23
2019-06-01 | 14.15 | 371.9 | 580.6 | 828.8 | 347.72 | 169.1 | 553.1 | 1333 | 11.36 | 710.19 | 1007.82 | 1269.17 | 1780.98 | 15.77 | 175 | 333 | 573 | 1072.89 | 409.3 | 409.3 | 409.3 | 1742.3 | 2190.28 | 1482.19
2019-06-02 | 14.21 | 389.8 | 551.4 | 795.8 | 323.57 | 159 | 519.4 | 1270.2 | 11.44 | 748.61 | 979.44 | 1236.21 | 1717.89 | 15.79 | 185 | 307 | 545 | 1014.86 | 412.6 | 412.6 | 412.6 | 1682.8 | 2130.49 | 1427.46
2019-06-03 | 14.25 | 368.1 | 589.1 | 852 | 420.56 | 206.9 | 686.4 | 1441.5 | 11.52 | 707.42 | 1021.59 | 1298.57 | 1896.37 | 15.82 | 173 | 340 | 595 | 1179.91 | 415.9 | 415.9 | 415.9 | 1857.4 | 2312.27 | 1595.81
2019-06-04 | 14.31 | 361.6 | 580.8 | 843.4 | 419.41 | 207.1 | 686 | 1431.7 | 11.6 | 698.45 | 1010.18 | 1286.77 | 1883.22 | 15.85 | 170 | 337 | 591 | 1175.1 | 419 | 419 | 419 | 1850.7 | 2302.22 | 1594.1
2019-06-05 | 14.34 | 358.1 | 576.4 | 838.8 | 418.26 | 207.2 | 685.6 | 1425.9 | 11.7 | 686.27 | 994.65 | 1270.72 | 1865.74 | 15.87 | 168 | 334 | 589 | 1170.96 | 422.1 | 422.1 | 422.1 | 1848 | 2287.84 | 1593.06
2019-06-06 | 14.35 | 355.9 | 573.5 | 835.8 | 417.12 | 207.4 | 685.2 | 1421.7 | 11.8 | 672.83 | 977.51 | 1252.99 | 1846.6 | 15.9 | 163 | 328 | 582 | 1163.48 | 425.1 | 425.1 | 425.1 | 1846.8 | 2271.7 | 1588.58
2019-06-07 | 14.38 | 361.4 | 563.8 | 819.9 | 400.82 | 199.7 | 655.4 | 1388 | 11.9 | 677.09 | 959.25 | 1227.69 | 1803.2 | 15.92 | 165 | 318 | 567 | 1130.16 | 428 | 428 | 428 | 1816 | 2231.2 | 1558.16
2019-06-08 | 14.42 | 362.9 | 521.1 | 766.3 | 341.5 | 171.5 | 556 | 1263.6 | 12.02 | 673.76 | 893.11 | 1149.34 | 1653.24 | 15.94 | 166 | 286 | 524 | 1016.86 | 430.9 | 430.9 | 430.9 | 1694.5 | 2084.14 | 1447.76
2019-06-09 | 14.45 | 358.3 | 513.8 | 757 | 317.57 | 159.9 | 517.4 | 1225 | 12.13 | 658.8 | 872.32 | 1125.81 | 1599.86 | 15.96 | 163 | 281 | 517 | 980.94 | 433.6 | 433.6 | 433.6 | 1658.6 | 2033.46 | 1414.54
2019-06-10 | 14.51 | 337.1 | 549.5 | 811 | 412.52 | 208.1 | 683.7 | 1392 | 12.25 | 617.94 | 907.58 | 1180.7 | 1768.49 | 15.96 | 157 | 320 | 574 | 1150.38 | 436.4 | 436.4 | 436.4 | 1828.4 | 2204.89 | 1586.78
2019-06-11 | 14.59 | 327.2 | 537 | 798 | 411.37 | 208.3 | 683.3 | 1377.6 | 12.38 | 601.88 | 887.13 | 1159.55 | 1745.84 | 15.97 | 156 | 318 | 572 | 1147.73 | 438.9 | 438.9 | 438.9 | 1816.5 | 2184.74 | 1586.63
2019-06-12 | 14.66 | 318.1 | 525.5 | 786.1 | 410.22 | 208.5 | 682.9 | 1364.4 | 12.51 | 585.34 | 866.07 | 1137.78 | 1722.55 | 15.98 | 154 | 316 | 570 | 1144.44 | 441.4 | 441.4 | 441.4 | 1805.8 | 2163.95 | 1585.84
2019-06-13 | 14.72 | 310.1 | 515.3 | 775.5 | 409.07 | 208.7 | 682.5 | 1352.5 | 12.63 | 569.87 | 846.37 | 1117.41 | 1700.7 | 15.97 | 155 | 317 | 571 | 1144.26 | 443.8 | 443.8 | 443.8 | 1796.3 | 2144.5 | 1588.06
2019-06-14 | 14.79 | 309 | 498.3 | 752.1 | 393.06 | 200.9 | 652.7 | 1311.5 | 12.76 | 567.37 | 821.92 | 1085.89 | 1651.32 | 15.97 | 159 | 310 | 558 | 1113.93 | 446.2 | 446.2 | 446.2 | 1757.7 | 2097.52 | 1560.13
2019-06-15 | 14.84 | 307.9 | 455.5 | 698.5 | 334.99 | 172.5 | 553.7 | 1188.4 | 12.88 | 561.78 | 759.26 | 1011.3 | 1506.55 | 15.96 | 163 | 282 | 520 | 1006.58 | 448.5 | 448.5 | 448.5 | 1636.9 | 1955.05 | 1455.08
2019-06-16 | 14.88 | 303.1 | 448.2 | 689.2 | 311.55 | 160.9 | 515.2 | 1150.2 | 13 | 546.63 | 738.64 | 988.06 | 1454.01 | 15.95 | 165 | 283 | 519 | 977.35 | 450.6 | 450.6 | 450.6 | 1600.8 | 1904.61 | 1427.95
2019-06-17 | 14.91 | 287.7 | 486.7 | 745.9 | 404.47 | 209.4 | 680.9 | 1317.9 | 13.11 | 511.34 | 771.84 | 1040.36 | 1617.75 | 15.95 | 158 | 322 | 576 | 1144.62 | 452.6 | 452.6 | 452.6 | 1770.5 | 2070.35 | 1597.22
2019-06-18 | 14.93 | 284.4 | 482.5 | 741.6 | 403.33 | 209.6 | 680.5 | 1312.4 | 13.23 | 495.65 | 751.85 | 1019.69 | 1595.6 | 15.94 | 159 | 323 | 576 | 1144.14 | 454.6 | 454.6 | 454.6 | 1767 | 2050.2 | 1598.74
2019-06-19 | 14.96 | 280.5 | 477.6 | 736.5 | 402.18 | 209.8 | 680.1 | 1306.1 | 13.33 | 483.05 | 735.81 | 1003.11 | 1577.6 | 15.93 | 160 | 324 | 578 | 1144.46 | 456.6 | 456.6 | 456.6 | 1762.7 | 2034.2 | 1601.06
2019-06-20 | 15 | 276.1 | 472 | 730.7 | 401.03 | 209.9 | 679.7 | 1299 | 13.43 | 471.21 | 720.72 | 987.51 | 1560.59 | 15.92 | 162 | 326 | 580 | 1145.78 | 458.4 | 458.4 | 458.4 | 1757.4 | 2018.99 | 1604.18
2019-06-21 | 15.03 | 278.5 | 460.1 | 712.6 | 385.34 | 202.1 | 649.9 | 1263.7 | 13.52 | 470.62 | 700.8 | 960.84 | 1516.49 | 15.91 | 167 | 320 | 568 | 1116.41 | 460.1 | 460.1 | 460.1 | 1723.8 | 1976.59 | 1576.51
2019-06-22 | 15.07 | 278.2 | 420.1 | 661.8 | 328.49 | 173.5 | 551.4 | 1144.8 | 13.6 | 468.59 | 647.85 | 896.41 | 1383.37 | 15.91 | 169 | 290 | 528 | 1008.44 | 461.7 | 461.7 | 461.7 | 1606.5 | 1845.07 | 1470.14
2019-06-23 | 15.11 | 273.3 | 412.6 | 652.4 | 305.55 | 161.9 | 513.1 | 1107.1 | 13.68 | 458.45 | 633.54 | 879.75 | 1338.11 | 15.9 | 171 | 291 | 527 | 979.43 | 463.2 | 463.2 | 463.2 | 1570.3 | 1801.31 | 1442.63
2019-06-24 | 15.13 | 259.5 | 450.9 | 708.8 | 396.44 | 210.7 | 678.2 | 1272.3 | 13.75 | 430.98 | 669.49 | 934.53 | 1502.18 | 15.9 | 164 | 329 | 583 | 1144.03 | 464.6 | 464.6 | 464.6 | 1736.9 | 1966.78 | 1608.63
2019-06-25 | 15.14 | 258.4 | 449.5 | 707.3 | 395.3 | 210.8 | 677.8 | 1269.7 | 13.82 | 422.42 | 658.58 | 923.25 | 1489.58 | 15.9 | 164 | 329 | 583 | 1143.09 | 465.3 | 465.3 | 465.3 | 1735 | 1954.88 | 1608.39
2019-06-26 | 15.15 | 257.3 | 448 | 705.8 | 394.16 | 211 | 677.4 | 1267 | 13.89 | 413.83 | 647.62 | 911.92 | 1476.92 | 15.9 | 164 | 329 | 583 | 1142.1 | 466 | 466 | 466 | 1733 | 1942.92 | 1608.1
2019-06-27 | 15.17 | 255.1 | 445.3 | 703 | 393.01 | 211.2 | 677 | 1263 | 13.95 | 406.7 | 638.54 | 902.54 | 1466.25 | 15.91 | 163 | 328 | 582 | 1139.76 | 466.6 | 466.6 | 466.6 | 1729.6 | 1932.85 | 1606.36
2019-06-28 | 15.18 | 260.1 | 437.1 | 688.8 | 377.62 | 203.3 | 647.2 | 1232 | 14 | 410.24 | 625.19 | 882.76 | 1429.49 | 15.91 | 167 | 321 | 569 | 1109.78 | 467.3 | 467.3 | 467.3 | 1699.3 | 1896.79 | 1577.08
2019-06-29 | 15.19 | 262.6 | 401.4 | 642.5 | 322.01 | 174.6 | 549.2 | 1118.8 | 14.06 | 408.94 | 576.48 | 822.8 | 1302.24 | 15.92 | 168 | 288 | 526 | 1000.37 | 467.8 | 467.8 | 467.8 | 1586.6 | 1770.04 | 1468.17
2019-06-30 | 15.22 | 259.9 | 396.7 | 635.9 | 299.56 | 162.9 | 511.1 | 1084.5 | 14.11 | 403.64 | 568.15 | 812.35 | 1263.81 | 15.92 | 169 | 289 | 525 | 971.4 | 468.4 | 468.4 | 468.4 | 1552.9 | 1732.21 | 1439.8
2019-07-01 | 15.24 | 246.1 | 433.7 | 691 | 388.43 | 211.9 | 675.4 | 1246.5 | 14.16 | 380.25 | 604.82 | 867.69 | 1426.35 | 15.92 | 162 | 326 | 580 | 1133.18 | 468.9 | 468.9 | 468.9 | 1715.4 | 1895.25 | 1602.08
2019-07-02 | 15.27 | 243.4 | 430.3 | 687.5 | 387.28 | 212.1 | 675 | 1241.7 | 14.19 | 377.58 | 601.42 | 864.16 | 1421.63 | 15.93 | 161 | 326 | 580 | 1131.8 | 469.5 | 469.5 | 469.5 | 1711.2 | 1891.13 | 1601.3
2019-07-03 | 15.29 | 240.6 | 426.7 | 683.8 | 386.14 | 212.3 | 674.7 | 1236.8 | 14.23 | 372.24 | 594.61 | 857.12 | 1413.36 | 15.93 | 161 | 325 | 579 | 1130.2 | 469.9 | 469.9 | 469.9 | 1706.7 | 1883.26 | 1600.1
2019-07-04 | 15.31 | 237.4 | 422.7 | 679.6 | 384.99 | 212.5 | 674.3 | 1231.5 | 14.27 | 366.63 | 587.47 | 849.74 | 1404.75 | 15.94 | 159 | 323 | 577 | 1126.58 | 470.5 | 470.5 | 470.5 | 1702 | 1875.25 | 1597.08
2019-07-05 | 15.33 | 240.9 | 413 | 663.9 | 369.9 | 204.5 | 644.5 | 1199.2 | 14.29 | 373.17 | 578.76 | 834.82 | 1373.23 | 15.94 | 163 | 316 | 564 | 1097.06 | 470.9 | 470.9 | 470.9 | 1670.1 | 1844.13 | 1567.96
2019-07-06 | 15.35 | 243.4 | 378.4 | 618.7 | 315.53 | 175.6 | 546.9 | 1088.4 | 14.32 | 376.74 | 537.96 | 783.06 | 1255.53 | 15.94 | 167 | 287 | 525 | 992.63 | 471.3 | 471.3 | 471.3 | 1559.7 | 1726.83 | 1463.93
2019-07-07 | 15.36 | 241.4 | 374.6 | 613.1 | 293.58 | 163.9 | 509 | 1055.5 | 14.35 | 372.14 | 530.58 | 773.63 | 1218.68 | 15.94 | 166 | 285 | 521 | 961.83 | 471.7 | 471.7 | 471.7 | 1527.2 | 1690.38 | 1433.53
2019-07-08 | 15.37 | 231.1 | 414.7 | 671.3 | 380.42 | 213.2 | 672.7 | 1218.5 | 14.37 | 355.31 | 573.08 | 834.85 | 1385.11 | 15.94 | 160 | 324 | 578 | 1123.61 | 472.1 | 472.1 | 472.1 | 1690.6 | 1857.21 | 1595.71
2019-07-09 | 15.37 | 230.5 | 413.9 | 670.5 | 379.27 | 213.4 | 672.3 | 1216.7 | 14.39 | 352.24 | 569.17 | 830.8 | 1379.89 | 15.94 | 160 | 324 | 577 | 1121.72 | 472.4 | 472.4 | 472.4 | 1689.1 | 1852.29 | 1594.12
2019-07-10 | 15.38 | 229.7 | 412.9 | 669.5 | 378.13 | 213.6 | 671.9 | 1214.5 | 14.4 | 351.44 | 568.17 | 829.76 | 1377.71 | 15.94 | 160 | 324 | 578 | 1121.21 | 472.8 | 472.8 | 472.8 | 1687.3 | 1850.51 | 1594.01
2019-07-11 | 15.38 | 228.6 | 411.6 | 668 | 376.99 | 213.7 | 671.6 | 1211.9 | 14.43 | 346.63 | 562.03 | 823.41 | 1370.16 | 15.93 | 160 | 324 | 578 | 1120.32 | 473.1 | 473.1 | 473.1 | 1685 | 1843.26 | 1593.42
2019-07-12 | 15.4 | 232.7 | 402.7 | 653.2 | 362.2 | 205.7 | 641.8 | 1180.8 | 14.45 | 353.5 | 554.17 | 809.39 | 1339.85 | 15.93 | 165 | 318 | 566 | 1092.15 | 473.3 | 473.3 | 473.3 | 1654.1 | 1813.15 | 1565.45
2019-07-13 | 15.4 | 235.7 | 369.2 | 609.2 | 309.06 | 176.6 | 544.7 | 1072.4 | 14.48 | 354.78 | 511.7 | 755.94 | 1221.7 | 15.92 | 168 | 289 | 526 | 988.04 | 473.5 | 473.5 | 473.5 | 1545.9 | 1695.2 | 1461.54
2019-07-14 | 15.41 | 234.5 | 366.3 | 604.5 | 287.6 | 164.9 | 507 | 1041 | 14.51 | 350.95 | 505.32 | 747.55 | 1186.39 | 15.92 | 168 | 288 | 523 | 958.65 | 473.9 | 473.9 | 473.9 | 1514.9 | 1660.29 | 1432.55
2019-07-15 | 15.42 | 224 | 405.6 | 661.9 | 372.41 | 214.5 | 670 | 1201.2 | 14.53 | 334.49 | 546.58 | 807.41 | 1349.42 | 15.91 | 163 | 328 | 582 | 1119.57 | 474 | 474 | 474 | 1675.2 | 1823.42 | 1593.57
2019-07-16 | 15.43 | 223.3 | 404.7 | 661 | 371.27 | 214.7 | 669.6 | 1199.1 | 14.56 | 331.3 | 542.54 | 803.23 | 1344.03 | 15.91 | 164 | 329 | 582 | 1119.18 | 474.2 | 474.2 | 474.2 | 1673.3 | 1818.23 | 1593.38
2019-07-17 | 15.44 | 222.3 | 403.6 | 659.7 | 370.12 | 214.8 | 669.2 | 1196.8 | 14.59 | 327.89 | 538.19 | 798.73 | 1338.33 | 15.9 | 165 | 331 | 584 | 1120.15 | 474.3 | 474.3 | 474.3 | 1671.1 | 1812.63 | 1594.45
2019-07-18 | 15.44 | 221.3 | 402.3 | 658.4 | 368.98 | 215 | 668.8 | 1194.3 | 14.61 | 324.36 | 533.71 | 794.09 | 1332.53 | 15.9 | 164 | 329 | 583 | 1117.68 | 474.5 | 474.5 | 474.5 | 1668.8 | 1807.03 | 1592.18
2019-07-19 | 15.45 | 225.2 | 393.4 | 643.5 | 354.49 | 206.9 | 639.1 | 1163.5 | 14.64 | 328.18 | 522.51 | 776.66 | 1299.08 | 15.89 | 169 | 323 | 571 | 1089.88 | 474.6 | 474.6 | 474.6 | 1638.1 | 1773.68 | 1564.48
2019-07-20 | 15.46 | 227.9 | 359.9 | 599.5 | 302.59 | 177.7 | 542.5 | 1056.3 | 14.66 | 331.4 | 483.78 | 727.1 | 1186.11 | 15.89 | 172 | 293 | 531 | 986.53 | 474.6 | 474.6 | 474.6 | 1530.9 | 1660.71 | 1461.13
2019-07-21 | 15.48 | 226.2 | 356.5 | 594.4 | 281.62 | 165.9 | 504.9 | 1024.9 | 14.68 | 329.73 | 480.06 | 721.49 | 1154.1 | 15.89 | 173 | 293 | 529 | 958.67 | 474.8 | 474.8 | 474.8 | 1499.7 | 1628.9 | 1433.47
2019-07-22 | 15.48 | 216.2 | 395.8 | 651.6 | 364.4 | 215.7 | 667.3 | 1183 | 14.7 | 313.02 | 519.29 | 779.17 | 1312.89 | 15.88 | 167 | 332 | 586 | 1116.37 | 474.8 | 474.8 | 474.8 | 1657.8 | 1787.69 | 1591.17
2019-07-23 | 15.49 | 215 | 394.3 | 650.1 | 363.26 | 215.9 | 666.9 | 1180.3 | 14.71 | 311.84 | 517.8 | 777.63 | 1310.2 | 15.89 | 165 | 331 | 585 | 1113.68 | 474.8 | 474.8 | 474.8 | 1655.1 | 1785 | 1588.48
2019-07-24 | 15.5 | 214 | 393 | 648.7 | 362.12 | 216.1 | 666.5 | 1177.8 | 14.72 | 310.82 | 516.52 | 776.28 | 1307.72 | 15.89 | 166 | 331 | 585 | 1112.87 | 474.8 | 474.8 | 474.8 | 1652.6 | 1782.52 | 1587.67
2019-07-25 | 15.51 | 213.2 | 392 | 647.7 | 360.97 | 216.3 | 666.1 | 1175.7 | 14.73 | 310.05 | 515.55 | 775.27 | 1305.57 | 15.89 | 166 | 332 | 586 | 1112.38 | 474.8 | 474.8 | 474.8 | 1650.5 | 1780.37 | 1587.18
2019-07-26 | 15.51 | 217.7 | 384.1 | 633.8 | 346.79 | 208.1 | 636.4 | 1146.2 | 14.74 | 315.59 | 506.8 | 760.38 | 1275.02 | 15.89 | 169 | 324 | 571 | 1082.57 | 474.6 | 474.6 | 474.6 | 1620.8 | 1749.62 | 1557.17
2019-07-27 | 15.51 | 221.4 | 352.2 | 591.5 | 296.11 | 178.7 | 540.3 | 1041.9 | 14.76 | 318.46 | 468.34 | 711.11 | 1163.57 | 15.9 | 171 | 292 | 529 | 978.61 | 474.6 | 474.6 | 474.6 | 1516.5 | 1638.17 | 1453.21
2019-07-28 | 15.52 | 220.9 | 350.2 | 587.7 | 275.65 | 166.9 | 502.9 | 1012.4 | 14.76 | 319.21 | 467.54 | 708.5 | 1135.12 | 15.9 | 172 | 291 | 527 | 951.01 | 474.5 | 474.5 | 474.5 | 1486.9 | 1609.62 | 1425.51
2019-07-29 | 15.52 | 211.6 | 390 | 645.6 | 356.4 | 217 | 664.6 | 1169 | 14.77 | 304.7 | 508.76 | 768.22 | 1293.95 | 15.9 | 164 | 330 | 583 | 1105.76 | 474.3 | 474.3 | 474.3 | 1643.3 | 1768.25 | 1580.06
2019-07-30 | 15.53 | 211.1 | 389.4 | 644.9 | 355.26 | 217.2 | 664.2 | 1167.2 | 14.78 | 304.19 | 508.13 | 767.55 | 1292.14 | 15.9 | 165 | 331 | 584 | 1105.62 | 474.2 | 474.2 | 474.2 | 1641.4 | 1766.34 | 1579.82
2019-07-31 | 15.53 | 211.1 | 389.3 | 644.9 | 354.11 | 217.4 | 663.8 | 1166.1 | 14.79 | 302.92 | 506.51 | 765.88 | 1289.33 | 15.91 | 164 | 329 | 583 | 1102.81 | 474 | 474 | 474 | 1640.1 | 1763.33 | 1576.81
2019-08-01 | 15.53 | 210.6 | 388.8 | 644.3 | 352.97 | 217.6 | 663.4 | 1164.4 | 14.79 | 302.48 | 505.95 | 765.3 | 1287.64 | 15.91 | 163 | 329 | 582 | 1101.12 | 473.9 | 473.9 | 473.9 | 1638.3 | 1761.54 | 1575.02
2019-08-02 | 15.53 | 215.2 | 381 | 630.6 | 339.08 | 209.3 | 633.7 | 1135.4 | 14.8 | 307.98 | 497.31 | 750.53 | 1257.51 | 15.91 | 167 | 320 | 568 | 1071.77 | 473.5 | 473.5 | 473.5 | 1608.9 | 1731.01 | 1545.27
2019-08-03 | 15.54 | 218.6 | 348.8 | 587.9 | 289.65 | 179.8 | 538 | 1032 | 14.8 | 314.3 | 463.42 | 705.96 | 1152.04 | 15.91 | 171 | 291 | 529 | 971.97 | 473.3 | 473.3 | 473.3 | 1505.3 | 1625.34 | 1445.27
2019-08-04 | 15.54 | 217.8 | 346.6 | 584 | 269.68 | 167.8 | 500.8 | 1002.8 | 14.8 | 313.54 | 460.85 | 701.54 | 1122.27 | 15.91 | 170 | 289 | 525 | 943.02 | 473.1 | 473.1 | 473.1 | 1475.9 | 1595.37 | 1416.12
2019-08-05 | 15.54 | 208.9 | 386.7 | 642.1 | 348.4 | 218.3 | 661.9 | 1157.8 | 14.81 | 299.56 | 502.3 | 761.48 | 1279.32 | 15.91 | 163 | 328 | 582 | 1096.14 | 472.8 | 472.8 | 472.8 | 1630.6 | 1752.12 | 1568.94
2019-08-06 | 15.54 | 209.1 | 386.9 | 642.3 | 347.25 | 218.5 | 661.5 | 1156.8 | 14.81 | 299.67 | 502.46 | 761.63 | 1278.35 | 15.9 | 164 | 330 | 583 | 1096.84 | 472.4 | 472.4 | 472.4 | 1629.2 | 1750.75 | 1569.24
2019-08-07 | 15.54 | 209.6 | 387.5 | 643 | 346.11 | 218.7 | 661.1 | 1156.4 | 14.81 | 300.2 | 503.14 | 762.32 | 1277.94 | 15.9 | 165 | 331 | 584 | 1096.42 | 472.1 | 472.1 | 472.1 | 1628.5 | 1750.04 | 1568.52
2019-08-08 | 15.53 | 210.5 | 388.7 | 644.1 | 344.97 | 218.8 | 660.7 | 1156.4 | 14.82 | 298.58 | 501.1 | 760.2 | 1274.67 | 15.9 | 165 | 330 | 584 | 1094.83 | 471.7 | 471.7 | 471.7 | 1628.1 | 1746.37 | 1566.53
2019-08-09 | 15.52 | 216.4 | 382.7 | 632.2 | 331.39 | 210.5 | 631.1 | 1129.6 | 14.81 | 306.68 | 495.8 | 748.88 | 1248.36 | 15.89 | 169 | 324 | 571 | 1067.65 | 471.3 | 471.3 | 471.3 | 1600.9 | 1719.66 | 1538.95
2019-08-10 | 15.52 | 220.9 | 351.7 | 590.8 | 283.18 | 180.8 | 535.8 | 1028.7 | 14.81 | 312.78 | 461.68 | 704.07 | 1143.85 | 15.89 | 173 | 294 | 532 | 968.66 | 470.9 | 470.9 | 470.9 | 1499.6 | 1614.75 | 1439.56
2019-08-11 | 15.52 | 220.3 | 349.7 | 587.1 | 263.71 | 168.8 | 498.8 | 1000.1 | 14.81 | 312.18 | 459.31 | 699.87 | 1114.77 | 15.89 | 172 | 293 | 528 | 940.39 | 470.5 | 470.5 | 470.5 | 1470.6 | 1585.27 | 1410.89
2019-08-12 | 15.52 | 211.7 | 390.3 | 645.8 | 340.4 | 219.6 | 659.2 | 1153.7 | 14.8 | 301.07 | 504.34 | 763.5 | 1273.6 | 15.88 | 167 | 333 | 587 | 1093.75 | 469.9 | 469.9 | 469.9 | 1623.6 | 1743.5 | 1563.65
2019-08-13 | 15.52 | 211.7 | 390.3 | 645.7 | 339.26 | 219.8 | 658.8 | 1152.5 | 14.79 | 302.25 | 505.87 | 765.06 | 1274.07 | 15.88 | 167 | 333 | 587 | 1092.56 | 469.5 | 469.5 | 469.5 | 1622 | 1743.57 | 1562.06
2019-08-14 | 15.52 | 211.9 | 390.7 | 646.1 | 339.56 | 219.9 | 660 | 1153.2 | 14.77 | 305.02 | 509.42 | 768.72 | 1278.13 | 15.88 | 167 | 334 | 587 | 1093.29 | 468.9 | 468.9 | 468.9 | 1622.1 | 1747.03 | 1562.19
2019-08-15 | 15.51 | 212.9 | 391.8 | 647.3 | 339.86 | 220.1 | 661.2 | 1154.8 | 14.75 | 307.17 | 512.17 | 771.54 | 1281.35 | 15.88 | 167 | 333 | 587 | 1093.18 | 468.4 | 468.4 | 468.4 | 1623.2 | 1749.75 | 1561.58
2019-08-16 | 15.49 | 220.3 | 387.5 | 637.2 | 327.88 | 211.8 | 633 | 1131.3 | 14.73 | 316.84 | 508.64 | 762.04 | 1258.47 | 15.88 | 171 | 325 | 573 | 1066.06 | 467.8 | 467.8 | 467.8 | 1599.1 | 1726.27 | 1533.86
2019-08-17 | 15.47 | 226.4 | 358.3 | 597.6 | 281.49 | 181.9 | 538.7 | 1034 | 14.7 | 326 | 477.58 | 720.35 | 1158.94 | 15.88 | 173 | 295 | 532 | 967.54 | 467.3 | 467.3 | 467.3 | 1501.3 | 1626.24 | 1434.84
2019-08-18 | 15.45 | 229 | 360.1 | 597.7 | 263.24 | 169.8 | 502.7 | 1010.6 | 14.68 | 328.55 | 478.94 | 719.97 | 1134.94 | 15.88 | 173 | 294 | 529 | 941.19 | 466.6 | 466.6 | 466.6 | 1477.2 | 1601.54 | 1407.79
2019-08-19 | 15.44 | 221.7 | 403.2 | 658.9 | 341.08 | 220.9 | 666 | 1168 | 14.65 | 319.71 | 528.24 | 788.11 | 1299.56 | 15.88 | 167 | 333 | 587 | 1094.74 | 466 | 466 | 466 | 1634 | 1765.56 | 1560.74
2019-08-20 | 15.42 | 223.4 | 405.4 | 661.2 | 341.38 | 221.1 | 667.2 | 1170.7 | 14.62 | 322.66 | 532.03 | 792 | 1303.88 | 15.88 | 166 | 333 | 586 | 1094.07 | 465.3 | 465.3 | 465.3 | 1636 | 1769.18 | 1559.37
2019-08-21 | 15.42 | 224.1 | 406.3 | 662.2 | 341.68 | 221.3 | 668.4 | 1172 | 14.58 | 328.36 | 539.32 | 799.52 | 1311.85 | 15.89 | 166 | 332 | 585 | 1093.72 | 464.6 | 464.6 | 464.6 | 1636.6 | 1776.45 | 1558.32
2019-08-22 | 15.41 | 224.9 | 407.3 | 663.2 | 341.99 | 221.5 | 669.6 | 1173.4 | 14.55 | 331.63 | 543.5 | 803.83 | 1316.59 | 15.89 | 165 | 331 | 585 | 1093.46 | 464 | 464 | 464 | 1637.4 | 1780.59 | 1557.46
2019-08-23 | 15.4 | 231.7 | 402 | 652 | 329.96 | 213.1 | 641.1 | 1148.7 | 14.52 | 343.53 | 542.2 | 796.57 | 1295.94 | 15.89 | 169 | 324 | 571 | 1066.72 | 462.4 | 462.4 | 462.4 | 1611.1 | 1758.34 | 1529.12
2019-08-24 | 15.38 | 238.1 | 372.4 | 612 | 283.38 | 182.9 | 545.4 | 1050.8 | 14.48 | 354.51 | 511.8 | 755.49 | 1196.78 | 15.89 | 172 | 293 | 531 | 968.07 | 460.9 | 460.9 | 460.9 | 1511.7 | 1657.68 | 1428.97
2019-08-25 | 15.36 | 240.9 | 374.4 | 612.3 | 264.98 | 170.8 | 508.9 | 1027.5 | 14.44 | 359.9 | 516.45 | 758.47 | 1175.99 | 15.88 | 174 | 294 | 530 | 943.49 | 459.2 | 459.2 | 459.2 | 1486.7 | 1635.19 | 1402.69
2019-08-26 | 15.34 | 233.8 | 418.8 | 675 | 343.2 | 222.3 | 674.4 | 1186.7 | 14.4 | 350.43 | 567.59 | 828.64 | 1343.21 | 15.88 | 167 | 333 | 587 | 1096.76 | 457.5 | 457.5 | 457.5 | 1644.2 | 1800.71 | 1554.26
2019-08-27 | 15.32 | 236.5 | 422.1 | 678.5 | 343.51 | 222.5 | 675.6 | 1190.6 | 14.36 | 355.55 | 574.14 | 835.39 | 1350.42 | 15.87 | 168 | 335 | 589 | 1098.97 | 455.6 | 455.6 | 455.6 | 1646.2 | 1806.02 | 1554.57
2019-08-28 | 15.29 | 239.8 | 426.4 | 682.9 | 343.81 | 222.7 | 676.8 | 1195.4 | 14.32 | 360.14 | 580.01 | 841.44 | 1356.92 | 15.87 | 168 | 335 | 588 | 1098.82 | 453.6 | 453.6 | 453.6 | 1649 | 1810.52 | 1552.42
2019-08-29 | 15.26 | 243.4 | 431.1 | 687.6 | 344.12 | 222.9 | 678 | 1200.6 | 14.27 | 366.23 | 587.81 | 849.48 | 1365.44 | 15.86 | 169 | 336 | 590 | 1100.68 | 451.7 | 451.7 | 451.7 | 1652.3 | 1817.14 | 1552.38
2019-08-30 | 15.23 | 253 | 428.7 | 679.5 | 332.05 | 214.4 | 649.2 | 1179 | 14.22 | 381.26 | 589.64 | 845.4 | 1347.98 | 15.85 | 174 | 330 | 578 | 1075.26 | 449.6 | 449.6 | 449.6 | 1628.6 | 1797.58 | 1524.86
2019-08-31 | 15.2 | 260.8 | 399.7 | 640 | 285.28 | 184 | 552.1 | 1081.3 | 14.17 | 394 | 559.18 | 804.18 | 1248.41 | 15.85 | 177 | 299 | 536 | 975.92 | 447.4 | 447.4 | 447.4 | 1528.7 | 1695.81 | 1423.32
2019-09-01 | 15.17 | 264.4 | 402.6 | 641.2 | 266.73 | 171.8 | 515.2 | 1058.7 | 14.09 | 404.04 | 569.28 | 812.72 | 1233.09 | 15.84 | 178 | 299 | 535 | 950.55 | 445.1 | 445.1 | 445.1 | 1503.8 | 1678.19 | 1395.65
2019-09-02 | 15.15 | 257.4 | 449 | 706.1 | 345.34 | 223.7 | 682.8 | 1220.7 | 14.02 | 397.54 | 627.86 | 890.78 | 1408.86 | 15.83 | 173 | 341 | 595 | 1107.47 | 442.6 | 442.6 | 442.6 | 1663.3 | 1851.46 | 1550.07
2019-09-03 | 15.12 | 260.4 | 452.8 | 710 | 345.64 | 223.9 | 684 | 1225.1 | 13.94 | 406.74 | 639.63 | 902.93 | 1421.59 | 15.83 | 172 | 340 | 594 | 1106.87 | 440.2 | 440.2 | 440.2 | 1665.3 | 1861.79 | 1547.07
2019-09-04 | 15.1 | 263.3 | 456.6 | 713.9 | 345.95 | 224.1 | 685.2 | 1229.4 | 13.84 | 419.61 | 656.08 | 919.91 | 1439.21 | 15.82 | 174 | 343 | 596 | 1109.51 | 437.6 | 437.6 | 437.6 | 1667 | 1876.81 | 1547.11
2019-09-05 | 15.08 | 265.8 | 459.7 | 717.2 | 346.25 | 224.3 | 686.4 | 1233 | 13.75 | 430.73 | 670.3 | 934.58 | 1454.49 | 15.82 | 174 | 343 | 596 | 1109.8 | 434.9 | 434.9 | 434.9 | 1667.9 | 1889.39 | 1544.7
2019-09-06 | 15.05 | 275.9 | 457.6 | 709.1 | 334.15 | 215.7 | 657.3 | 1211.5 | 13.66 | 452.41 | 679.02 | 937.49 | 1444.09 | 15.82 | 178 | 335 | 583 | 1082.7 | 432.3 | 432.3 | 432.3 | 1643.8 | 1876.39 | 1515
2019-09-07 | 15.01 | 285.2 | 428.9 | 670 | 287.18 | 185.1 | 558.9 | 1113.9 | 13.55 | 473.89 | 654.93 | 902.72 | 1350.75 | 15.81 | 182 | 305 | 542 | 984.2 | 429.4 | 429.4 | 429.4 | 1543.3 | 1780.15 | 1413.6
2019-09-08 | 14.98 | 289.1 | 432.1 | 671.6 | 268.48 | 172.8 | 521.4 | 1091.5 | 13.44 | 488.18 | 669.84 | 916.14 | 1340.15 | 15.81 | 182 | 304 | 540 | 957.53 | 426.6 | 426.6 | 426.6 | 1518.1 | 1766.75 | 1384.13
2019-09-09 | 14.94 | 282.5 | 481.2 | 739.3 | 347.48 | 225.1 | 691.2 | 1256.9 | 13.33 | 482.18 | 736.05 | 1002.46 | 1525 | 15.81 | 175 | 343 | 597 | 1112.04 | 423.6 | 423.6 | 423.6 | 1680.5 | 1948.6 | 1535.64
2019-09-10 | 14.89 | 288.6 | 488.9 | 747.3 | 347.78 | 225.3 | 692.4 | 1265.4 | 13.22 | 495.69 | 753.32 | 1020.29 | 1543.51 | 15.8 | 176 | 345 | 599 | 1113.89 | 420.5 | 420.5 | 420.5 | 1685.9 | 1964.01 | 1534.39
2019-09-11 | 14.84 | 295.2 | 497.4 | 756 | 348.09 | 225.5 | 693.6 | 1274.6 | 13.11 | 509.71 | 771.23 | 1038.77 | 1562.66 | 15.79 | 177 | 347 | 601 | 1116.4 | 417.4 | 417.4 | 417.4 | 1692 | 1980.06 | 1533.8
2019-09-12 | 14.8 | 300.3 | 503.9 | 762.8 | 348.4 | 225.7 | 694.8 | 1281.8 | 13.01 | 522.3 | 787.31 | 1055.37 | 1579.9 | 15.77 | 180 | 350 | 604 | 1120.32 | 414.3 | 414.3 | 414.3 | 1696.1 | 1994.2 | 1534.62
2019-09-13 | 14.74 | 314.5 | 506.1 | 759.1 | 336.25 | 217.1 | 665.5 | 1264.8 | 12.91 | 546.9 | 797.65 | 1059.78 | 1570.96 | 15.75 | 186 | 345 | 593 | 1095.8 | 411 | 411 | 411 | 1675.8 | 1981.96 | 1506.8
2019-09-14 | 14.67 | 328.5 | 480.9 | 723.4 | 289.09 | 186.2 | 565.6 | 1170.4 | 12.81 | 568.91 | 768.81 | 1019.92 | 1472.11 | 15.73 | 192 | 317 | 554 | 998.52 | 407.7 | 407.7 | 407.7 | 1578.1 | 1879.81 | 1406.22
2019-09-15 | 14.61 | 337.1 | 489.5 | 730.5 | 270.24 | 173.8 | 527.8 | 1153.4 | 12.7 | 583.94 | 784.25 | 1033.81 | 1461.71 | 15.7 | 196 | 321 | 557 | 977.39 | 404.2 | 404.2 | 404.2 | 1557.6 | 1865.91 | 1381.59
2019-09-16 | 14.53 | 332.6 | 545.2 | 805.4 | 349.63 | 226.5 | 699.6 | 1326.6 | 12.6 | 571.9 | 850.7 | 1120.81 | 1647.96 | 15.67 | 191 | 365 | 619 | 1136.75 | 400.7 | 400.7 | 400.7 | 1727.3 | 2048.66 | 1537.45
2019-09-17 | 14.46 | 341.7 | 556.8 | 817.3 | 349.94 | 226.7 | 700.9 | 1339.1 | 12.49 | 585.95 | 868.65 | 1139.35 | 1667.17 | 15.64 | 195 | 370 | 624 | 1142.64 | 397.2 | 397.2 | 397.2 | 1736.3 | 2064.37 | 1539.84
2019-09-18 | 14.39 | 350.1 | 567.6 | 828.5 | 350.25 | 226.9 | 702.1 | 1350.9 | 12.36 | 601.86 | 888.99 | 1160.35 | 1688.9 | 15.6 | 200 | 376 | 631 | 1149.39 | 393.6 | 393.6 | 393.6 | 1744.5 | 2082.5 | 1542.99
2019-09-19 | 14.32 | 359.2 | 579.2 | 840.5 | 350.55 | 227.1 | 703.3 | 1363.4 | 12.24 | 617.11 | 908.48 | 1180.47 | 1709.73 | 15.56 | 205 | 383 | 638 | 1156.9 | 389.8 | 389.8 | 389.8 | 1753.2 | 2099.53 | 1546.7
2019-09-20 | 14.25 | 375.6 | 582.8 | 838.2 | 338.37 | 218.4 | 673.7 | 1347.6 | 12.08 | 651.1 | 928.44 | 1194.64 | 1710.68 | 15.52 | 214 | 380 | 630 | 1135.14 | 386.1 | 386.1 | 386.1 | 1733.7 | 2096.78 | 1521.24
2019-09-21 | 14.19 | 390.2 | 554.8 | 799.5 | 291.02 | 187.3 | 572.4 | 1250 | 11.93 | 682.27 | 904.63 | 1159.76 | 1616.49 | 15.49 | 222 | 354 | 592 | 1039.13 | 382.2 | 382.2 | 382.2 | 1632.2 | 1998.69 | 1421.33
2019-09-22 | 14.12 | 400 | 564.6 | 807.8 | 272.02 | 174.8 | 534.1 | 1233.9 | 11.78 | 702.37 | 925.74 | 1179.39 | 1611.65 | 15.45 | 228 | 359 | 597 | 1019.19 | 378.3 | 378.3 | 378.3 | 1612.2 | 1989.95 | 1397.49
2019-09-23 | 14.04 | 393.3 | 622.8 | 885.5 | 351.79 | 227.9 | 708.1 | 1410.5 | 11.6 | 695.81 | 1009 | 1284.25 | 1816.84 | 15.41 | 223 | 406 | 662 | 1182.42 | 374.3 | 374.3 | 374.3 | 1784.8 | 2191.14 | 1556.72
2019-09-24 | 13.97 | 402 | 634 | 897 | 352.1 | 228.1 | 709.3 | 1422.7 | 11.42 | 718.21 | 1037.61 | 1313.78 | 1847.26 | 15.38 | 227 | 411 | 667 | 1187.87 | 370.4 | 370.4 | 370.4 | 1793.1 | 2217.66 | 1558.27
2019-09-25 | 13.87 | 414.1 | 649.3 | 912.9 | 352.41 | 228.3 | 710.6 | 1439.2 | 11.23 | 741.38 | 1067.22 | 1344.35 | 1878.75 | 15.35 | 231 | 415 | 671 | 1192.71 | 366.2 | 366.2 | 366.2 | 1805.4 | 2244.95 | 1558.91
2019-09-26 | 13.77 | 426.9 | 665.8 | 929.8 | 352.72 | 228.5 | 711.8 | 1456.8 | 11.05 | 764.14 | 1096.3 | 1374.39 | 1909.69 | 15.31 | 236 | 422 | 678 | 1200.34 | 362.1 | 362.1 | 362.1 | 1818.9 | 2271.79 | 1562.44
2019-09-27 | 13.65 | 451.5 | 678 | 936.4 | 340.5 | 219.8 | 681.9 | 1450 | 10.86 | 805.67 | 1122.42 | 1394.67 | 1916.75 | 15.28 | 245 | 418 | 669 | 1177.26 | 357.9 | 357.9 | 357.9 | 1807.9 | 2274.65 | 1535.16
2019-09-28 | 13.52 | 476.6 | 658.2 | 906 | 292.96 | 188.4 | 579.3 | 1360.4 | 10.68 | 843.54 | 1097.81 | 1358.68 | 1820.99 | 15.25 | 253 | 390 | 630 | 1079.86 | 353.6 | 353.6 | 353.6 | 1714 | 2174.59 | 1433.46
2019-09-29 | 13.37 | 496.3 | 679.6 | 926.1 | 273.81 | 175.8 | 540.5 | 1356.1 | 10.49 | 868.37 | 1123.99 | 1383.37 | 1821.01 | 15.21 | 259 | 396 | 634 | 1059.08 | 349.4 | 349.4 | 349.4 | 1705.5 | 2170.41 | 1408.48
2019-09-30 | 13.22 | 493.9 | 751.4 | 1018.2 | 353.98 | 229.4 | 716.7 | 1548.2 | 10.3 | 855.92 | 1213.54 | 1495.46 | 2034.43 | 15.18 | 251 | 441 | 698 | 1221.84 | 345 | 345 | 345 | 1893.2 | 2379.43 | 1566.84
2019-10-01

## 2018_19 Volume
| Excludes IUK exports and storage injection | [17 empty] | IUK exports and storage injection |  |  | Includes IUK exports and storage injection
GWh | SNCWV | 0-73 MWh | Total NDM | LDZ | NTS Power Generation |  |  | Total | Cold CWV | 0-73 MWh | Total NDM | LDZ | Total | Warm CWV | 0-73 MWh | Total NDM | LDZ | Total | Total | Total | Total | Total | Total | Total
|  | SND | SND | SND | SND | Low NTS Power | High NTS Power | SND |  | Cold Demand | Cold Demand | Cold Demand | Cold Demand |  | Warm Demand | Warm Demand | Warm Demand | Warm Demand | SND | SND | SND | SND | SND | SND
2018-10-01 | 13.09 | 46.7273 | 69.9727 | 94.9 | 37.5673 | 26.1 | 69.9727 | 147.5182 | 10.2 | 79.5382 | 111.6055 | 137.9027 | 191.27 | 15.05 | 24.4545 | 41.7273 | 65.7273 | 117.8409 | 47.1182 | 47.1182 | 47.1182 | 194.6364 | 238.3882 | 164.9591
2018-10-02 | 12.96 | 48.1727 | 71.8091 | 96.7909 | 37.5627 | 26.1091 | 70.0636 | 149.4364 | 10.01 | 81.66 | 114.3009 | 140.6845 | 194.0982 | 15.01 | 24.9091 | 42.2727 | 66.2727 | 118.3991 | 46.0364 | 46.0364 | 46.0364 | 195.4727 | 240.1345 | 164.4355
2018-10-03 | 12.85 | 49.5091 | 73.5 | 98.5455 | 37.5582 | 26.1273 | 70.1636 | 151.2182 | 9.81 | 84.0164 | 117.2945 | 143.7755 | 197.2391 | 14.97 | 25.4545 | 43 | 67 | 119.1173 | 45.0364 | 45.0364 | 45.0364 | 196.2545 | 242.2755 | 164.1536
2018-10-04 | 12.74 | 50.6909 | 75 | 100.0909 | 37.5545 | 26.1364 | 70.2545 | 152.7818 | 9.62 | 86.1018 | 119.9436 | 146.51 | 200.0209 | 14.93 | 25.8182 | 43.4545 | 67.5455 | 119.6273 | 43.9545 | 43.9545 | 43.9545 | 196.7364 | 243.9755 | 163.5818
2018-10-05 | 12.62 | 53.2727 | 76.3364 | 100.9 | 36.2273 | 25.1182 | 67.2727 | 152.1727 | 9.43 | 90.3518 | 122.5973 | 148.6227 | 200.7218 | 14.89 | 26.9091 | 43.4545 | 66.9091 | 117.6282 | 45.4727 | 45.4727 | 45.4727 | 197.6455 | 246.1945 | 163.1009
2018-10-06 | 12.49 | 55.8273 | 74.3 | 97.9273 | 31.0864 | 21.5 | 57.0727 | 143.1182 | 9.23 | 94.3945 | 120.2864 | 145.3009 | 191.2691 | 14.85 | 27.9091 | 41 | 63.6364 | 108.2618 | 51.4636 | 51.4636 | 51.4636 | 194.5818 | 242.7327 | 159.7255
2018-10-07 | 12.35 | 57.4727 | 76.0182 | 99.5273 | 29.0055 | 20.0455 | 53.2182 | 142.2 | 9.04 | 96.63 | 122.5755 | 147.4418 | 190.8718 | 14.81 | 28.3636 | 41.4545 | 63.9091 | 106.0318 | 51.1455 | 51.1455 | 51.1455 | 193.3455 | 242.0173 | 157.1773
2018-10-08 | 12.21 | 56.6636 | 82.6 | 107.9273 | 37.5382 | 26.1818 | 70.6364 | 160.7545 | 8.84 | 94.9164 | 131.1418 | 158.0727 | 211.7755 | 14.76 | 27.7273 | 45.9091 | 70 | 122.1473 | 39.2 | 39.2 | 39.2 | 199.9545 | 250.9755 | 161.3473
2018-10-09 | 12.08 | 58.2364 | 84.5818 | 109.9818 | 37.5336 | 26.2 | 70.7364 | 162.8364 | 8.64 | 97.2764 | 134.1391 | 161.1655 | 214.9191 | 14.72 | 28.2727 | 46.5455 | 70.7273 | 122.8682 | 38.0545 | 38.0545 | 38.0545 | 200.8909 | 252.9736 | 160.9227
2018-10-10 | 11.95 | 59.7 | 86.4455 | 111.9 | 37.53 | 26.2091 | 70.8273 | 164.7909 | 8.45 | 99.4191 | 136.8627 | 163.9764 | 217.7764 | 14.67 | 28.8182 | 47.2727 | 71.4545 | 123.6064 | 36.8909 | 36.8909 | 36.8909 | 201.6818 | 254.6673 | 160.4973
2018-10-11 | 11.82 | 61.1455 | 88.2909 | 113.8 | 37.5255 | 26.2182 | 70.9273 | 166.7182 | 8.25 | 101.6627 | 139.7127 | 166.9182 | 220.7682 | 14.61 | 29.4545 | 48.0909 | 72.2727 | 124.4782 | 35.7182 | 35.7182 | 35.7182 | 202.4364 | 256.4864 | 160.1964
2018-10-12 | 11.69 | 64.1455 | 89.9182 | 114.9 | 36.21 | 25.2 | 67.9182 | 166.4091 | 8.05 | 106.4482 | 142.7027 | 169.35 | 221.8 | 14.55 | 30.9091 | 48.4545 | 72.0909 | 122.88 | 37.1545 | 37.1545 | 37.1545 | 203.5636 | 258.9545 | 160.0345
2018-10-13 | 11.53 | 67.1455 | 87.8091 | 111.8273 | 31.0927 | 21.5636 | 57.6091 | 157.2636 | 7.88 | 110.3182 | 139.2955 | 164.8691 | 211.1709 | 14.47 | 32.3636 | 46.3636 | 69.0909 | 113.8409 | 43.2182 | 43.2182 | 43.2182 | 200.4818 | 254.3891 | 157.0591
2018-10-14 | 11.37 | 69.0364 | 89.7818 | 113.6727 | 29.0145 | 20.1091 | 53.7182 | 156.5909 | 7.71 | 112.3264 | 141.2536 | 166.6527 | 210.3991 | 14.4 | 33.1818 | 47.1818 | 69.8182 | 112.0364 | 42.7364 | 42.7364 | 42.7364 | 199.3273 | 253.1355 | 154.7727
2018-10-15 | 11.21 | 68.0909 | 97.1182 | 122.9182 | 37.51 | 26.2727 | 71.3091 | 175.9818 | 7.53 | 109.8555 | 150.1264 | 177.6673 | 231.6955 | 14.32 | 32.8182 | 52.2727 | 76.6364 | 128.8955 | 30.4727 | 30.4727 | 30.4727 | 206.4545 | 262.1682 | 159.3682
2018-10-16 | 11.06 | 69.7364 | 99.2 | 125.0636 | 37.5055 | 26.2818 | 71.4091 | 178.1636 | 7.4 | 111.2673 | 151.9227 | 179.5209 | 233.58 | 14.22 | 33.9091 | 53.6364 | 78.0909 | 130.3264 | 29.2909 | 29.2909 | 29.2909 | 207.4545 | 262.8709 | 159.6173
2018-10-17 | 10.93 | 71.2091 | 101.0818 | 127.0091 | 37.5018 | 26.3 | 71.5 | 180.1364 | 7.26 | 112.8591 | 153.9473 | 181.61 | 235.7036 | 14.13 | 34.9091 | 55 | 79.3636 | 131.6918 | 28.1455 | 28.1455 | 28.1455 | 208.2818 | 263.8491 | 159.8373
2018-10-18 | 10.81 | 72.6 | 102.8455 | 128.8273 | 37.4973 | 26.3091 | 71.6 | 181.9909 | 7.12 | 114.4755 | 156.0036 | 183.7309 | 237.8591 | 14.03 | 36.0909 | 56.4545 | 80.9091 | 133.2418 | 27 | 27 | 27 | 208.9909 | 264.8591 | 160.2418
2018-10-19 | 10.69 | 75.7455 | 104.4091 | 129.8364 | 36.1936 | 25.2818 | 68.5636 | 181.5909 | 7.01 | 118.5018 | 157.7736 | 184.8809 | 237.5936 | 13.92 | 38.1818 | 57.5455 | 81.5455 | 132.4355 | 28.8545 | 28.8545 | 28.8545 | 210.4455 | 266.4482 | 161.29
2018-10-20 | 10.6 | 78.0818 | 100.8636 | 125.2636 | 31.0991 | 21.6273 | 58.1545 | 170.9364 | 6.89 | 121.9582 | 153.2 | 179.1773 | 225.7291 | 13.82 | 40 | 55.4545 | 78.4545 | 123.3818 | 35.4 | 35.4 | 35.4 | 206.3364 | 261.1291 | 158.7818
2018-10-21 | 10.5 | 79.2909 | 101.9818 | 126.2182 | 29.0218 | 20.1636 | 54.2182 | 169.3455 | 6.78 | 123.2791 | 154.3009 | 180.0645 | 224.0373 | 13.71 | 41.3636 | 56.8182 | 79.7273 | 122.1509 | 35.1091 | 35.1091 | 35.1091 | 204.4545 | 259.1464 | 157.26
2018-10-22 | 10.38 | 77.4818 | 109.0545 | 135.2273 | 37.48 | 26.3545 | 71.9727 | 188.4909 | 6.65 | 119.8009 | 162.7809 | 190.7236 | 244.9636 | 13.6 | 40.9091 | 62.6364 | 87.3636 | 139.7418 | 22.8273 | 22.8273 | 22.8273 | 211.3182 | 267.7909 | 162.5691
2018-10-23 | 10.28 | 78.5727 | 110.4455 | 136.6636 | 37.4755 | 26.3727 | 72.0727 | 189.9545 | 6.52 | 121.2373 | 164.6082 | 192.61 | 246.8818 | 13.49 | 42.1818 | 64.1818 | 88.9091 | 141.3564 | 21.8 | 21.8 | 21.8 | 211.7545 | 268.6818 | 163.1564
2018-10-24 | 10.18 | 79.6818 | 111.8455 | 138.1182 | 37.4709 | 26.3818 | 72.1636 | 191.4273 | 6.38 | 122.7918 | 166.5855 | 194.6509 | 248.9564 | 13.37 | 43.4545 | 65.9091 | 90.6364 | 143.1282 | 20.5818 | 20.5818 | 20.5818 | 212.0091 | 269.5382 | 163.71
2018-10-25 | 10.05 | 81.2182 | 113.8 | 140.1273 | 37.4664 | 26.3909 | 72.2636 | 193.4727 | 6.23 | 124.5536 | 168.8245 | 196.9636 | 251.3055 | 13.25 | 44.9091 | 67.7273 | 92.5455 | 145.0227 | 19.3909 | 19.3909 | 19.3909 | 212.8636 | 270.6964 | 164.4136
2018-10-26 | 9.92 | 84.6364 | 115.5273 | 141.3 | 36.1736 | 25.3636 | 69.2091 | 193.2455 | 6.08 | 129.2527 | 171.2155 | 198.7382 | 251.6855 | 13.13 | 47.3636 | 69 | 93.2727 | 144.3982 | 20.9636 | 20.9636 | 20.9636 | 214.2091 | 272.6491 | 165.3618
2018-10-27 | 9.77 | 87.8909 | 112.5818 | 137.3273 | 31.1036 | 21.6909 | 58.6909 | 183.2091 | 5.91 | 133.5345 | 167.0282 | 193.4118 | 240.21 | 13.01 | 49.5455 | 66.9091 | 90.2727 | 135.3573 | 27.3364 | 27.3364 | 27.3364 | 210.5455 | 267.5464 | 162.6936
2018-10-28 | 9.6 | 89.9091 | 114.6182 | 139.2091 | 29.03 | 20.2182 | 54.7273 | 182.5636 | 5.75 | 135.4255 | 168.7627 | 194.94 | 239.1627 | 12.89 | 51 | 68.3636 | 91.6364 | 134.1927 | 26.8909 | 26.8909 | 26.8909 | 209.4545 | 266.0536 | 161.0836
2018-10-29 | 9.44 | 88.0545 | 122.5 | 149.1091 | 37.45 | 26.4455 | 72.6455 | 202.6 | 5.59 | 131.7309 | 177.9545 | 206.3882 | 260.8873 | 12.76 | 50.3636 | 74.6364 | 99.7273 | 152.3336 | 14 | 14 | 14 | 216.6 | 274.8873 | 166.3336
2018-10-30 | 9.28 | 89.8818 | 124.8182 | 151.5 | 37.4464 | 26.4545 | 72.7455 | 205.0273 | 5.45 | 133.3273 | 179.9855 | 208.4836 | 263.0164 | 12.63 | 51.9091 | 76.5455 | 101.6364 | 154.3118 | 12.5727 | 12.5727 | 12.5727 | 217.6 | 275.5891 | 166.8845
2018-10-31 | 9.11 | 91.8545 | 127.3273 | 154.0909 | 37.4418 | 26.4727 | 72.8455 | 207.6636 | 5.31 | 134.9627 | 182.0664 | 210.6318 | 265.1991 | 12.49 | 53.5455 | 78.6364 | 103.8182 | 156.4945 | 11.1545 | 11.1545 | 11.1545 | 218.8182 | 276.3536 | 167.6491
2018-11-01 | 8.95 | 93.6364 | 129.5909 | 156.4364 | 37.4382 | 26.4818 | 72.9455 | 210.2273 | 5.17 | 136.5164 | 184.0427 | 212.6709 | 267.4573 | 12.36 | 55 | 80.4545 | 105.7273 | 158.6018 | 9.9545 | 9.9545 | 9.9545 | 220.1818 | 277.4118 | 168.5564
2018-11-02 | 8.82 | 97.4 | 131.4727 | 157.7364 | 36.1573 | 25.4455 | 69.8636 | 210.1091 | 5.07 | 140.9582 | 185.8555 | 213.8273 | 267.1782 | 12.22 | 57.9091 | 82.1818 | 106.9091 | 158.37 | 11.5909 | 11.5909 | 11.5909 | 221.7 | 278.7691 | 169.9609
2018-11-03 | 8.67 | 100.8909 | 128.1 | 153.3 | 31.11 | 21.7545 | 59.2455 | 199.5727 | 4.97 | 144.63 | 180.2864 | 207.0564 | 254.2127 | 12.07 | 60.7273 | 80.1818 | 103.9091 | 149.3645 | 18.3 | 18.3 | 18.3 | 217.8727 | 272.5127 | 167.6645
2018-11-04 | 8.53 | 102.6091 | 129.7455 | 154.7636 | 29.0391 | 20.2727 | 55.2364 | 198.4909 | 4.86 | 145.9927 | 181.3518 | 207.8836 | 252.4436 | 11.93 | 62.4545 | 81.9091 | 105.5455 | 148.5082 | 17.8818 | 17.8818 | 17.8818 | 216.3727 | 270.3255 | 166.39
2018-11-05 | 8.37 | 100.2 | 137.9364 | 165.0455 | 37.4209 | 26.5273 | 73.3273 | 218.9818 | 4.77 | 141.0336 | 189.7955 | 218.6064 | 273.4873 | 11.79 | 61.4545 | 88.6364 | 114.1818 | 167.2055 | 9.4364 | 9.4364 | 9.4364 | 228.4182 | 282.9236 | 176.6418
2018-11-06 | 8.21 | 102.0364 | 140.2727 | 167.4545 | 37.4173 | 26.5455 | 73.4273 | 221.4273 | 4.67 | 142.1855 | 191.2609 | 220.12 | 275.0245 | 11.65 | 63 | 90.7273 | 116.2727 | 169.3482 | 8.9727 | 8.9727 | 8.9727 | 230.4 | 283.9973 | 178.3209
2018-11-07 | 8.04 | 103.9364 | 142.6909 | 169.9455 | 37.4127 | 26.5545 | 73.5273 | 223.9636 | 4.57 | 143.2927 | 192.6709 | 221.5755 | 276.5027 | 11.51 | 64.5455 | 92.7273 | 118.3636 | 171.4318 | 8.5091 | 8.5091 | 8.5091 | 232.4727 | 285.0118 | 179.9409
2018-11-08 | 7.88 | 105.7818 | 145.0364 | 172.3727 | 37.4091 | 26.5727 | 73.6182 | 226.4273 | 4.42 | 145.0245 | 194.8764 | 223.8509 | 278.8155 | 11.4 | 65.8182 | 94.3636 | 120 | 173.1391 | 8.0364 | 8.0364 | 8.0364 | 234.4636 | 286.8518 | 181.1755
2018-11-09 | 7.74 | 109.9545 | 147.1727 | 173.9182 | 36.1391 | 25.5273 | 70.5273 | 226.5636 | 4.28 | 150.1418 | 197.3473 | 225.6727 | 279.2209 | 11.29 | 68.7273 | 95.7273 | 120.8182 | 172.5455 | 7.5818 | 7.5818 | 7.5818 | 234.1455 | 286.8027 | 180.1273
2018-11-10 | 7.63 | 113.2091 | 142.8182 | 168.4455 | 31.1164 | 21.8182 | 59.7909 | 214.9818 | 4.13 | 154.5818 | 192.1791 | 219.2973 | 266.6673 | 11.18 | 71.2727 | 92.7273 | 116.9091 | 162.5618 | 14.1091 | 14.1091 | 14.1091 | 229.0909 | 280.7764 | 176.6709
2018-11-11 | 7.53 | 114.3182 | 143.6909 | 169.1091 | 29.0464 | 20.3364 | 55.7455 | 213.0818 | 3.93 | 156.8718 | 194.3136 | 221.2145 | 266.0009 | 11.13 | 71.7273 | 93.0909 | 117 | 160.1591 | 14.1091 | 14.1091 | 14.1091 | 227.1909 | 280.11 | 174.2682
2018-11-12 | 7.43 | 110.9 | 151.5455 | 179.0909 | 37.3909 | 26.6182 | 74.0091 | 233.2545 | 3.73 | 152.8545 | 204.8418 | 234.1364 | 289.2727 | 11.07 | 69.6364 | 99.0909 | 124.9091 | 178.1455 | 6.1909 | 6.1909 | 6.1909 | 239.4455 | 295.4636 | 184.3364
2018-11-13 | 7.32 | 112.0818 | 153.0545 | 180.6455 | 37.3864 | 26.6273 | 74.1 | 234.8364 | 3.54 | 154.9445 | 207.5009 | 236.8809 | 292.0636 | 11.01 | 70.2727 | 99.9091 | 125.7273 | 178.9691 | 6 | 6 | 6 | 240.8364 | 298.0636 | 184.9691
2018-11-14 | 7.19 | 113.5182 | 154.8818 | 182.5364 | 37.3309 | 26.6545 | 74.1545 | 236.7091 | 3.34 | 157.1764 | 210.3409 | 239.8127 | 294.9945 | 10.99 | 70.4545 | 100.1818 | 126 | 179.1745 | 6 | 6 | 6 | 242.7091 | 300.9945 | 185.1745
2018-11-15 | 7.05 | 115.1 | 156.8909 | 184.6091 | 37.2764 | 26.6727 | 74.2091 | 238.7636 | 3.15 | 159.3227 | 213.0718 | 242.6318 | 297.8109 | 10.96 | 70.7273 | 100.5455 | 126.4545 | 179.5682 | 6 | 6 | 6 | 244.7636 | 303.8109 | 185.5682
2018-11-16 | 6.92 | 119.4364 | 159.0364 | 186.1455 | 35.9673 | 25.6273 | 71.0455 | 238.8455 | 2.97 | 165.3073 | 216.3164 | 245.2273 | 298.9582 | 10.93 | 72.9091 | 100.9091 | 126.1818 | 177.8273 | 6 | 6 | 6 | 244.8455 | 304.9582 | 183.8273
2018-11-17 | 6.8 | 122.9636 | 154.4818 | 180.4455 | 30.9318 | 21.9091 | 60.1818 | 227.0091 | 2.8 | 170.2382 | 210.89 | 238.5564 | 286.07 | 10.91 | 74.3636 | 96.5455 | 120.7273 | 166.3164 | 6.7455 | 6.7455 | 6.7455 | 233.7545 | 292.8155 | 173.0618
2018-11-18 | 6.7 | 124.1727 | 155.4273 | 181.1727 | 28.8345 | 20.4182 | 56.0818 | 225.1273 | 2.63 | 172.2655 | 212.6518 | 240.0755 | 284.9555 | 10.88 | 74.8182 | 96.6364 | 120.6364 | 163.6836 | 7.5 | 7.5 | 7.5 | 232.6273 | 292.4555 | 171.1836
2018-11-19 | 6.62 | 120.0364 | 163.1818 | 191.1 | 37.0545 | 26.7455 | 74.4273 | 245.1545 | 2.48 | 166.9782 | 222.8155 | 252.6909 | 307.8327 | 10.83 | 72.2727 | 102.5455 | 128.4545 | 181.4136 | 10 | 10 | 10 | 255.1545 | 317.8327 | 191.4136
2018-11-20 | 6.58 | 120.4182 | 163.6727 | 191.6 | 36.9991 | 26.7545 | 74.4818 | 245.6091 | 2.34 | 168.4927 | 224.7445 | 254.6818 | 309.8073 | 10.78 | 72.8182 | 103.1818 | 129.0909 | 182.0255 | 10 | 10 | 10 | 255.6091 | 319.8073 | 192.0255
2018-11-21 | 6.54 | 120.9 | 164.2818 | 192.2273 | 36.9427 | 26.7727 | 74.5273 | 246.2 | 2.19 | 170.2155 | 226.9373 | 256.9464 | 312.0582 | 10.73 | 73.3636 | 103.9091 | 129.9091 | 182.7627 | 10 | 10 | 10 | 256.2 | 322.0582 | 192.7627
2018-11-22 | 6.49 | 121.4364 | 164.9727 | 192.9455 | 36.8873 | 26.7909 | 74.5818 | 246.8727 | 2.04 | 171.89 | 229.07 | 259.1491 | 314.2473 | 10.66 | 74.1818 | 104.9091 | 130.9091 | 183.74 | 10 | 10 | 10 | 256.8727 | 324.2473 | 193.74
2018-11-23 | 6.45 | 124.7818 | 165.7273 | 193.0364 | 35.5891 | 25.7455 | 71.3909 | 245.5 | 1.9 | 177.6064 | 231.7055 | 261.0936 | 314.7427 | 10.59 | 76.7273 | 105.7273 | 131.0909 | 182.5036 | 10 | 10 | 10 | 255.5 | 324.7427 | 192.5036
2018-11-24 | 6.42 | 127.3727 | 159.7455 | 185.8636 | 30.6036 | 22.0091 | 60.4545 | 232.2 | 1.75 | 182.5482 | 225.6036 | 253.7027 | 301.1545 | 10.52 | 78.9091 | 101.9091 | 126.2727 | 171.66 | 10 | 10 | 10 | 242.2 | 311.1545 | 181.66
2018-11-25 | 6.35 | 128.2273 | 160.2727 | 186.1545 | 28.5318 | 20.5091 | 56.3182 | 229.9 | 1.59 | 184.4709 | 227.1991 | 255.04 | 299.8682 | 10.44 | 79.9091 | 102.7273 | 127 | 169.7818 | 10 | 10 | 10 | 239.9 | 309.8682 | 179.7818
2018-11-26 | 6.27 | 123.8818 | 168.0909 | 196.1636 | 36.6636 | 26.8636 | 74.7909 | 249.9364 | 1.44 | 178.6355 | 237.6655 | 268.0209 | 323.0645 | 10.36 | 77.5455 | 109.1818 | 135.2727 | 188.0145 | 10 | 10 | 10 | 259.9364 | 333.0645 | 198.0145
2018-11-27 | 6.19 | 124.8545 | 169.3273 | 197.4364 | 36.6082 | 26.8818 | 74.8364 | 251.1818 | 1.28 | 180.5118 | 240.0545 | 270.4873 | 325.52 | 10.28 | 78.4545 | 110.4545 | 136.5455 | 189.2591 | 10 | 10 | 10 | 261.1818 | 335.52 | 199.2591
2018-11-28 | 6.09 | 125.9818 | 170.7727 | 198.9273 | 36.5527 | 26.9 | 74.8909 | 252.6455 | 1.15 | 181.9845 | 241.9327 | 272.4255 | 327.4382 | 10.19 | 79.5455 | 111.7273 | 137.9091 | 190.5718 | 10 | 10 | 10 | 262.6455 | 337.4382 | 200.5718
2018-11-29 | 5.95 | 127.5273 | 172.7364 | 200.9545 | 36.4982 | 26.9182 | 74.9455 | 254.6545 | 1.02 | 183.4109 | 243.7518 | 274.3027 | 329.2973 | 10.1 | 80.4545 | 113 | 139.1818 | 191.8255 | 10 | 10 | 10 | 264.6545 | 339.2973 | 201.8255
2018-11-30 | 5.82 | 132.1364 | 174.9455 | 202.5273 | 35.2127 | 25.8727 | 71.7364 | 254.8 | 0.89 | 189.3609 | 246.4282 | 276.2691 | 329.8209 | 10.01 | 83.4545 | 114.1818 | 139.8182 | 191.0382 | 10 | 10 | 10 | 264.8 | 339.8209 | 201.0382
2018-12-01 | 5.7 | 135.9364 | 169.9909 | 196.4 | 30.2773 | 22.1091 | 60.7273 | 242.6 | 0.8 | 193.8209 | 239.0909 | 267.5836 | 314.9482 | 9.92 | 86.0909 | 110.4545 | 135.0909 | 180.2909 | 10 | 10 | 10 | 252.6 | 324.9482 | 190.2909
2018-12-02 | 5.62 | 136.8727 | 170.5818 | 196.7455 | 28.2318 | 20.6091 | 56.5727 | 240.3727 | 0.72 | 194.7545 | 239.4709 | 267.6555 | 312.3927 | 9.84 | 87 | 111.2727 | 135.6364 | 178.3427 | 10 | 10 | 10 | 250.3727 | 322.3927 | 188.3427
2018-12-03 | 5.54 | 132.1636 | 178.6455 | 207.0455 | 36.2764 | 26.9909 | 75.1636 | 260.6455 | 0.63 | 187.8136 | 249.37 | 280.0982 | 334.9818 | 9.76 | 84.3636 | 117.8182 | 144.2727 | 196.7527 | 10 | 10 | 10 | 270.6455 | 344.9818 | 206.7527
2018-12-04 | 5.48 | 132.9 | 179.5909 | 208.0182 | 36.22 | 27.0091 | 75.2182 | 261.5818 | 0.57 | 188.5491 | 250.3118 | 281.0682 | 335.9164 | 9.72 | 84.8182 | 118.5455 | 144.9091 | 197.3836 | 10 | 10 | 10 | 271.5818 | 345.9164 | 207.3836
2018-12-05 | 5.41 | 133.6273 | 180.5091 | 208.9727 | 36.1645 | 27.0273 | 75.2636 | 262.5 | 0.51 | 189.16 | 251.0936 | 281.8745 | 336.6845 | 9.67 | 85.3636 | 119.1818 | 145.6364 | 198.0009 | 10 | 10 | 10 | 272.5 | 346.6845 | 208.0009
2018-12-06 | 5.35 | 134.3182 | 181.4 | 209.8909 | 36.1091 | 27.0455 | 75.3182 | 263.3727 | 0.44 | 189.9673 | 252.1264 | 282.94 | 337.7155 | 9.63 | 85.8182 | 119.7273 | 146.1818 | 198.5773 | 10 | 10 | 10 | 273.3727 | 347.7155 | 208.5773
2018-12-07 | 5.25 | 138.6636 | 183.1273 | 210.9636 | 34.8345 | 25.9909 | 72.0818 | 263.0182 | 0.39 | 195.0691 | 253.5982 | 283.6545 | 336.9764 | 9.61 | 88.0909 | 119.9091 | 145.7273 | 196.6736 | 10 | 10 | 10 | 273.0182 | 346.9764 | 206.6736
2018-12-08 | 5.16 | 142.2182 | 177.5091 | 204.1364 | 29.95 | 22.2091 | 61 | 250.1455 | 0.34 | 199.1482 | 245.4791 | 274.1518 | 321.3136 | 9.59 | 89.9091 | 115 | 139.8182 | 184.7418 | 10 | 10 | 10 | 260.1455 | 331.3136 | 194.7418
2018-12-09 | 5.11 | 142.8909 | 177.7727 | 204.1364 | 27.93 | 20.7091 | 56.8182 | 247.5909 | 0.28 | 199.9427 | 245.6764 | 274.0291 | 318.5791 | 9.58 | 90.0909 | 114.9091 | 139.4545 | 181.8882 | 10 | 10 | 10 | 257.5909 | 328.5791 | 191.8882
2018-12-10 | 5.06 | 137.5636 | 185.5455 | 214.1636 | 35.8864 | 27.1091 | 75.5273 | 267.5091 | 0.23 | 192.2991 | 255.1164 | 286.0209 | 340.64 | 9.56 | 86.5455 | 120.7273 | 147.1818 | 199.3809 | 10 | 10 | 10 | 277.5091 | 350.64 | 209.3809
2018-12-11 | 5.02 | 138.0364 | 186.1455 | 214.7818 | 35.83 | 27.1273 | 75.5818 | 268.0909 | 0.17 | 192.9945 | 256.0082 | 286.94 | 341.5209 | 9.55 | 86.7273 | 120.9091 | 147.3636 | 199.5055 | 10 | 10 | 10 | 278.0909 | 351.5209 | 209.5055
2018-12-12 | 5 | 138.3 | 186.4909 | 215.1364 | 35.7736 | 27.1455 | 75.6273 | 268.3909 | 0.11 | 193.7127 | 256.9264 | 287.8864 | 342.43 | 9.51 | 87.1818 | 121.5455 | 148 | 200.1118 | 10 | 10 | 10 | 278.3909 | 352.43 | 210.1118
2018-12-13 | 4.96 | 138.7091 | 187.0182 | 215.6818 | 35.7182 | 27.1636 | 75.6818 | 268.9 | 0.04 | 194.4645 | 257.89 | 288.8809 | 343.39 | 9.47 | 87.6364 | 122.0909 | 148.5455 | 200.6173 | 10 | 10 | 10 | 278.9 | 353.39 | 210.6173
2018-12-14 | 4.9 | 142.7909 | 188.3273 | 216.3091 | 34.4555 | 26.1091 | 72.4182 | 268.1 | -0.02 | 199.8845 | 259.66 | 289.8945 | 342.9645 | 9.44 | 90.0909 | 122.4545 | 148.3636 | 199.01 | 10 | 10 | 10 | 278.1 | 352.9645 | 209.01
2018-12-15 | 4.85 | 145.9364 | 181.9909 | 208.7364 | 29.62 | 22.3091 | 61.2636 | 254.5091 | -0.1 | 204.3991 | 251.7864 | 280.6355 | 327.5891 | 9.38 | 92.4545 | 118.0909 | 142.9091 | 187.6264 | 10 | 10 | 10 | 264.5091 | 337.5891 | 197.6264
2018-12-16 | 4.82 | 146.2636 | 181.8091 | 208.2818 | 27.6264 | 20.8 | 57.0545 | 251.5091 | -0.18 | 205.3073 | 252.0991 | 280.6255 | 324.9918 | 9.32 | 93.0909 | 118.5455 | 143.1818 | 185.3682 | 10 | 10 | 10 | 261.5091 | 334.9918 | 195.3682
2018-12-17 | 4.74 | 141.2273 | 190.2364 | 219 | 35.4945 | 27.2364 | 75.8909 | 272.0636 | -0.26 | 197.8836 | 262.26 | 293.3882 | 347.7645 | 9.26 | 90 | 125.0909 | 151.7273 | 203.6282 | 10 | 10 | 10 | 282.0636 | 357.7645 | 213.6282
2018-12-18 | 4.66 | 142.0364 | 191.2727 | 220.0636 | 35.4391 | 27.2545 | 75.9364 | 273.0909 | -0.38 | 199.1418 | 263.8655 | 295.0445 | 349.4 | 9.2 | 90.6364 | 125.9091 | 152.5455 | 204.3555 | 10 | 10 | 10 | 283.0909 | 359.4 | 214.3555
2018-12-19 | 4.59 | 142.8455 | 192.3 | 221.1273 | 35.3836 | 27.2727 | 75.9909 | 274.1182 | -0.5 | 200.5136 | 265.6136 | 296.8491 | 351.1827 | 9.15 | 91.1818 | 126.6364 | 153.2727 | 205.0782 | 10 | 10 | 10 | 284.1182 | 361.1827 | 215.0782
2018-12-20 | 4.55 | 143.2727 | 192.8545 | 221.7 | 35.3273 | 27.2909 | 76.0455 | 274.6455 | -0.62 | 201.85 | 267.32 | 298.61 | 352.9227 | 9.1 | 91.7273 | 127.2727 | 154 | 205.7582 | 10 | 10 | 10 | 284.6455 | 362.9227 | 215.7582
2018-12-21 | 4.47 | 140.4273 | 188.8818 | 215.7364 | 28.9055 | 22.1 | 60.8091 | 262.0909 | -0.76 | 198.0782 | 262.15 | 291.2482 | 338.9727 | 9.07 | 89.7273 | 124.4545 | 149.2727 | 194.4745 | 10 | 10 | 10 | 272.0909 | 348.9727 | 204.4745
2018-12-22 | 4.41 | 146.2818 | 179.3727 | 201.8818 | 28.2073 | 21.5182 | 59.1909 | 245.1909 | -0.9 | 207.0055 | 251.0127 | 275.3355 | 319.7745 | 9.05 | 93.1818 | 116.7273 | 137.7273 | 180.0127 | 10 | 10 | 10 | 255.1909 | 329.7745 | 190.0127
2018-12-23 | 4.35 | 146.9182 | 180.1273 | 202.6545 | 28.1009 | 21.4818 | 59.1636 | 245.8455 | -1.05 | 208.6718 | 252.9836 | 277.3536 | 321.6973 | 9.02 | 93.5455 | 117.0909 | 138.0909 | 180.25 | 10 | 10 | 10 | 255.8455 | 331.6973 | 190.25
2018-12-24 | 4.31 | 148.2909 | 186.8909 | 210.0636 | 29.5891 | 22.5636 | 61.8 | 256.5818 | -1.17 | 211.3482 | 263.0318 | 288.1082 | 335.9918 | 9.01 | 94.1818 | 121.5455 | 143.0909 | 188.4682 | 10 | 10 | 10 | 266.5818 | 345.9918 | 198.4682
2018-12-25 | 4.24 | 143.4364 | 173.9455 | 193.7455 | 29.5436 | 22.5727 | 61.8364 | 240.9545 | -1.3 | 204.7036 | 245.66 | 267.0918 | 315.7573 | 9 | 90.8182 | 112.3636 | 130.7273 | 176.6818 | 10 | 10 | 10 | 250.9545 | 325.7573 | 186.6818
2018-12-26 | 4.21 | 148.5545 | 182.0727 | 204.6455 | 28.0391 | 21.6909 | 59.6818 | 247.9364 | -1.42 | 212.9318 | 258.0291 | 282.52 | 327.0182 | 8.99 | 93.9091 | 117.5455 | 138.5455 | 180.7973 | 10 | 10 | 10 | 257.9364 | 337.0182 | 190.7973
2018-12-27 | 4.18 | 149.7818 | 188.7 | 211.9182 | 29.4527 | 22.6091 | 61.9182 | 258.3364 | -1.49 | 215.0173 | 267.4827 | 292.6645 | 340.4991 | 8.95 | 94.9091 | 122.4545 | 144 | 189.21 | 10 | 10 | 10 | 268.3364 | 350.4991 | 199.21
2018-12-28 | 4.16 | 149.9545 | 188.9182 | 212.1364 | 29.4055 | 22.6091 | 61.9 | 258.4909 | -1.55 | 215.6491 | 268.2527 | 293.4518 | 341.2364 | 8.9 | 95.4545 | 123.0909 | 144.6364 | 189.8027 | 10 | 10 | 10 | 268.4909 | 351.2364 | 199.8027
2018-12-29 | 4.16 | 149.1 | 182.7273 | 205.3091 | 27.8909 | 21.6182 | 59.4545 | 248.3727 | -1.61 | 215.0755 | 260.5745 | 285.1255 | 329.4155 | 8.86 | 95.3636 | 119.3636 | 140.2727 | 182.3555 | 10 | 10 | 10 | 258.3727 | 339.4155 | 192.3555
2018-12-30 | 4.16 | 149.0909 | 182.7273 | 205.3091 | 27.7845 | 21.5727 | 59.4273 | 248.2364 | -1.64 | 215.4127 | 260.9764 | 285.5364 | 329.7045 | 8.8 | 96 | 120.0909 | 141.0909 | 183.0682 | 10 | 10 | 10 | 258.2364 | 339.7045 | 193.0682
2018-12-31 | 4.14 | 150.1273 | 189.1364 | 212.3545 | 29.2682 | 22.6636 | 62.0727 | 258.6091 | -1.67 | 216.9682 | 269.8627 | 295.0973 | 342.8064 | 8.74 | 97.1818 | 125.1818 | 146.8182 | 191.9545 | 10 | 10 | 10 | 268.6091 | 352.8064 | 201.9545
2019-01-01 | 4.14 | 149.2818 | 182.9727 | 205.5455 | 27.7818 | 21.7818 | 59.9545 | 248.6 | -1.7 | 216.0536 | 261.7609 | 286.3236 | 330.6255 | 8.69 | 97.2727 | 121.6364 | 142.6364 | 184.6955 | 10 | 10 | 10 | 258.6 | 340.6255 | 194.6955
2019-01-02 | 4.14 | 145.6182 | 195.6545 | 223.0636 | 29.1918 | 22.7091 | 62.1909 | 269.9545 | -1.73 | 211.1 | 278.9073 | 308.8682 | 357.3064 | 8.64 | 95.4545 | 131.8182 | 157.2727 | 202.9873 | 10 | 10 | 10 | 279.9545 | 367.3064 | 212.9873
2019-01-03 | 4.13 | 148.0273 | 198.9909 | 228 | 34.5609 | 27.5455 | 76.8 | 280.3182 | -1.76 | 214.7373 | 283.83 | 315.6282 | 369.4991 | 8.6 | 97.3636 | 134.6364 | 161.5455 | 212.6418 | 10 | 10 | 10 | 290.3182 | 379.4991 | 222.6418
2019-01-04 | 4.12 | 151.6091 | 199.4636 | 227.7545 | 33.3327 | 26.4727 | 73.4727 | 278.6636 | -1.83 | 220.6191 | 285.7291 | 316.7382 | 369.2055 | 8.56 | 100.0909 | 135.0909 | 161.3636 | 211.1009 | 10 | 10 | 10 | 288.6636 | 379.2055 | 221.1009
2019-01-05 | 4.15 | 154.0364 | 191.7455 | 218.7364 | 28.6436 | 22.6182 | 62.0818 | 263.7364 | -1.9 | 225.4473 | 277.0455 | 306.6027 | 353.0518 | 8.52 | 102.4545 | 130.1818 | 155.2727 | 199.2291 | 10 | 10 | 10 | 273.7364 | 363.0518 | 209.2291
2019-01-06 | 4.17 | 153.7636 | 190.8273 | 217.5182 | 26.7273 | 21.0818 | 57.8 | 260.0273 | -1.97 | 226.2364 | 277.1373 | 306.3445 | 350.2573 | 8.48 | 102.9091 | 130.2727 | 155.1818 | 196.69 | 10 | 10 | 10 | 270.0273 | 360.2573 | 206.69
2019-01-07 | 4.18 | 147.3727 | 198.1636 | 227.1364 | 34.3355 | 27.6091 | 77 | 279.2273 | -2.06 | 218.0373 | 288.0445 | 319.9718 | 373.71 | 8.46 | 98.9091 | 136.5455 | 163.4545 | 214.4291 | 10 | 10 | 10 | 289.2273 | 383.71 | 224.4291
2019-01-08 | 4.19 | 147.3455 | 198.1364 | 227.1091 | 34.2791 | 27.6273 | 77.0545 | 279.1455 | -2.15 | 219.1445 | 289.4573 | 321.4282 | 375.1382 | 8.43 | 99.3636 | 137.0909 | 164 | 214.9482 | 10 | 10 | 10 | 289.1455 | 385.1382 | 224.9482
2019-01-09 | 4.17 | 147.4818 | 198.3091 | 227.2909 | 34.2227 | 27.6455 | 77.1 | 279.2818 | -2.25 | 220.1864 | 290.7873 | 322.8 | 376.4827 | 8.41 | 99.4545 | 137.2727 | 164.1818 | 215.0818 | 10 | 10 | 10 | 289.2818 | 386.4827 | 225.0818
2019-01-10 | 4.14 | 147.9182 | 198.8727 | 227.8727 | 34.1664 | 27.6636 | 77.1545 | 279.8091 | -2.32 | 221.0791 | 291.9273 | 323.9755 | 377.6236 | 8.37 | 100 | 137.9091 | 164.9091 | 215.7673 | 10 | 10 | 10 | 289.8091 | 387.6236 | 225.7673
2019-01-11 | 4.09 | 151.9545 | 199.9091 | 228.2 | 32.95 | 26.5909 | 73.8 | 278.7636 | -2.39 | 227.1 | 293.8627 | 325.1127 | 377.3673 | 8.33 | 102.8182 | 138.4545 | 164.8182 | 214.24 | 10 | 10 | 10 | 288.7636 | 387.3673 | 224.24
2019-01-12 | 4.02 | 155.5636 | 193.5909 | 220.6182 | 28.3118 | 22.7091 | 62.3455 | 265.3364 | -2.45 | 231.9264 | 284.8073 | 314.5818 | 360.85 | 8.3 | 105.0909 | 133.2727 | 158.4545 | 202.1582 | 10 | 10 | 10 | 275.3364 | 370.85 | 212.1582
2019-01-13 | 3.97 | 156.1545 | 193.6909 | 220.4455 | 26.4218 | 21.1727 | 58.0364 | 262.7182 | -2.44 | 231.8055 | 283.7927 | 313.18 | 356.9118 | 8.24 | 105.7273 | 133.6364 | 158.6364 | 199.9664 | 10 | 10 | 10 | 272.7182 | 366.9118 | 209.9664
2019-01-14 | 3.93 | 150.2455 | 201.8364 | 230.9273 | 33.9427 | 27.7273 | 77.3545 | 282.7091 | -2.42 | 222.1509 | 293.3073 | 325.3936 | 378.8564 | 8.18 | 102.0909 | 140.6364 | 167.7273 | 218.3609 | 10 | 10 | 10 | 292.7091 | 388.8564 | 228.3609
2019-01-15 | 3.9 | 150.6 | 202.2909 | 231.3909 | 33.8864 | 27.7455 | 77.4091 | 283.1364 | -2.41 | 222.0536 | 293.1873 | 325.2682 | 378.6755 | 8.12 | 102.8182 | 141.5455 | 168.6364 | 219.24 | 10 | 10 | 10 | 293.1364 | 388.6755 | 229.24
2019-01-16 | 3.87 | 150.8636 | 202.6273 | 231.7364 | 33.8309 | 27.7636 | 77.4636 | 283.4364 | -2.3 | 220.7291 | 291.5045 | 323.5291 | 376.8545 | 8.07 | 103.2727 | 142.0909 | 169.2727 | 219.8409 | 10 | 10 | 10 | 293.4364 | 386.8545 | 229.8409
2019-01-17 | 3.87 | 150.9182 | 202.7 | 231.8182 | 33.7745 | 27.7818 | 77.5091 | 283.4545 | -2.2 | 219.6545 | 290.14 | 322.1191 | 375.3655 | 8.02 | 103.9091 | 142.9091 | 170.0909 | 220.6227 | 10 | 10 | 10 | 293.4545 | 385.3655 | 230.6227
2019-01-18 | 3.88 | 154.3727 | 202.9455 | 231.3273 | 32.5691 | 26.7091 | 74.1273 | 281.5818 | -2.09 | 223.6 | 289.5036 | 320.6073 | 372.4245 | 7.97 | 106.9091 | 143.6364 | 170.1818 | 219.3391 | 10 | 10 | 10 | 291.5818 | 382.4245 | 229.3391
2019-01-19 | 3.88 | 157.1091 | 195.4455 | 222.5273 | 27.9809 | 22.8091 | 62.6 | 266.9636 | -1.96 | 226.0318 | 277.7782 | 307.3318 | 353.17 | 7.94 | 109.1818 | 138.1818 | 163.5455 | 207.0264 | 10 | 10 | 10 | 276.9636 | 363.17 | 217.0264
2019-01-20 | 3.91 | 156.7818 | 194.4455 | 221.2182 | 26.1164 | 21.2636 | 58.2636 | 263.2091 | -1.82 | 224.3991 | 274.9864 | 304.1064 | 347.4082 | 7.91 | 109.5455 | 138.1818 | 163.3636 | 204.4255 | 10 | 10 | 10 | 273.2091 | 357.4082 | 214.4255
2019-01-21 | 3.94 | 150.1273 | 201.7182 | 230.7818 | 33.5482 | 27.8455 | 77.7091 | 282.2 | -1.68 | 213.7655 | 282.6691 | 314.3936 | 367.29 | 7.88 | 105.5455 | 145 | 172.1818 | 222.5391 | 10 | 10 | 10 | 292.2 | 377.29 | 232.5391
2019-01-22 | 3.97 | 149.7455 | 201.2364 | 230.2818 | 33.4918 | 27.8636 | 77.7545 | 281.6364 | -1.55 | 212.2509 | 280.7464 | 312.4036 | 365.2127 | 7.9 | 105.2727 | 144.6364 | 171.8182 | 222.1273 | 10 | 10 | 10 | 291.6364 | 375.2127 | 232.1273
2019-01-23 | 3.99 | 149.5 | 200.9182 | 229.9636 | 33.4355 | 27.8818 | 77.8091 | 281.2455 | -1.43 | 210.8718 | 278.9955 | 310.5918 | 363.3164 | 7.91 | 105.0909 | 144.4545 | 171.6364 | 221.8955 | 10 | 10 | 10 | 291.2455 | 373.3164 | 231.8955
2019-01-24 | 4.02 | 149.1818 | 200.5182 | 229.5364 | 33.3782 | 27.9 | 77.8545 | 280.7636 | -1.34 | 209.87 | 277.7245 | 309.2755 | 361.9236 | 7.96 | 104.5455 | 143.7273 | 170.9091 | 221.1082 | 10 | 10 | 10 | 290.7636 | 371.9236 | 231.1082
2019-01-25 | 4.04 | 152.4818 | 200.6091 | 228.8909 | 32.1855 | 26.8182 | 74.4545 | 278.7364 | -1.26 | 213.9355 | 277.4509 | 308.1527 | 359.3927 | 8 | 106.5455 | 143.1818 | 169.6364 | 218.4791 | 10 | 10 | 10 | 288.7364 | 369.3927 | 228.4791
2019-01-26 | 4.06 | 155 | 192.9455 | 219.9273 | 27.6473 | 22.9 | 62.8455 | 264.0091 | -1.17 | 216.72 | 266.6827 | 295.8755 | 341.2118 | 8.05 | 107.9091 | 136.7273 | 162 | 205.1082 | 10 | 10 | 10 | 274.0091 | 351.2118 | 215.1082
2019-01-27 | 4.08 | 154.7455 | 192.0364 | 218.7091 | 25.8091 | 21.3545 | 58.4909 | 260.3727 | -1.16 | 216.5773 | 265.6936 | 294.5136 | 337.3764 | 8.12 | 107.0909 | 135.2727 | 160.2727 | 201.0082 | 10 | 10 | 10 | 270.3727 | 347.3764 | 211.0082
2019-01-28 | 4.09 | 148.3545 | 199.4727 | 228.4455 | 33.1527 | 27.9636 | 78.0545 | 279.4455 | -1.14 | 207.5673 | 274.81 | 306.2518 | 358.6345 | 8.18 | 102 | 140.5455 | 167.6364 | 217.5155 | 10 | 10 | 10 | 289.4455 | 368.6345 | 227.5155
2019-01-29 | 4.09 | 148.4091 | 199.5455 | 228.5182 | 33.0964 | 27.9818 | 78.1 | 279.4636 | -1.12 | 207.3945 | 274.5945 | 306.0264 | 358.3509 | 8.25 | 101.2727 | 139.6364 | 166.6364 | 216.4745 | 10 | 10 | 10 | 289.4636 | 368.3509 | 226.4745
2019-01-30 | 4.08 | 148.5182 | 199.6909 | 228.6727 | 33.04 | 28 | 78.1545 | 279.5636 | -1.17 | 207.9618 | 275.3209 | 306.7745 | 359.0591 | 8.29 | 100.8182 | 139.0909 | 166 | 215.82 | 10 | 10 | 10 | 289.5636 | 369.0591 | 225.82
2019-01-31 | 4.08 | 148.4545 | 199.6091 | 228.5818 | 32.9836 | 28.0182 | 78.2 | 279.4182 | -1.22 | 208.4564 | 275.9555 | 307.4273 | 359.6727 | 8.34 | 100.1818 | 138.2727 | 165.1818 | 214.9182 | 10 | 10 | 10 | 289.4182 | 369.6727 | 224.9182
2019-02-01 | 4.1 | 151.8273 | 199.8091 | 228.0545 | 31.8018 | 26.9364 | 74.7727 | 277.5273 | -1.27 | 214.0827 | 277.6718 | 308.36 | 359.2427 | 8.39 | 102.0909 | 137.6364 | 163.9091 | 212.2418 | 10 | 10 | 10 | 287.5273 | 369.2427 | 222.2418
2019-02-02 | 4.11 | 154.4091 | 192.2636 | 219.2 | 27.3145 | 23 | 63.1 | 262.9545 | -1.34 | 218.7109 | 269.0945 | 298.34 | 343.4036 | 8.39 | 103.9091 | 131.9091 | 157.0909 | 199.7736 | 10 | 10 | 10 | 272.9545 | 353.4036 | 209.7736
2019-02-03 | 4.12 | 154.3091 | 191.5455 | 218.1909 | 25.5027 | 21.4455 | 58.7182 | 259.5545 | -1.41 | 219.5582 | 269.2782 | 298.1818 | 340.8136 | 8.38 | 104.0909 | 131.6364 | 156.5455 | 196.9527 | 10 | 10 | 10 | 269.5545 | 350.8136 | 206.9527
2019-02-04 | 4.11 | 148.1727 | 199.2727 | 228.2273 | 32.7582 | 28.0818 | 78.4 | 278.8455 | -1.48 | 211.4573 | 279.8 | 311.3882 | 363.49 | 8.38 | 99.8182 | 137.7273 | 164.7273 | 214.1918 | 10 | 10 | 10 | 288.8455 | 373.49 | 224.1918
2019-02-05 | 4.1 | 148.3 | 199.4364 | 228.3909 | 32.7018 | 28.1 | 78.4455 | 278.9636 | -1.53 | 212.0364 | 280.5418 | 312.1509 | 364.2127 | 8.36 | 100.0909 | 138.0909 | 165 | 214.46 | 10 | 10 | 10 | 288.9636 | 374.2127 | 224.46
2019-02-06 | 4.07 | 148.5909 | 199.8182 | 228.7818 | 32.6455 | 28.1182 | 78.5 | 279.3 | -1.58 | 212.5555 | 281.2045 | 312.8336 | 364.8555 | 8.33 | 100.3636 | 138.4545 | 165.3636 | 214.8 | 10 | 10 | 10 | 289.3 | 374.8555 | 224.8
2019-02-07 | 4.05 | 148.8818 | 200.1909 | 229.1636 | 32.5891 | 28.1364 | 78.5545 | 279.6364 | -1.64 | 213.2964 | 282.1518 | 313.8091 | 365.7945 | 8.3 | 100.7273 | 139 | 165.9091 | 215.2836 | 10 | 10 | 10 | 289.6364 | 375.7945 | 225.2836
2019-02-08 | 4.04 | 152.5636 | 200.7636 | 229.0182 | 31.42 | 27.0455 | 75.1 | 278.1455 | -1.64 | 218.4109 | 283.12 | 313.9618 | 364.5827 | 8.29 | 103.2727 | 139.1818 | 165.4545 | 213.4709 | 10 | 10 | 10 | 288.1455 | 374.5827 | 223.4709
2019-02-09 | 4.06 | 155.0182 | 193.0182 | 219.9636 | 26.9818 | 23.0909 | 63.3545 | 263.4091 | -1.64 | 222.2727 | 273.3745 | 302.73 | 347.5536 | 8.27 | 105.3636 | 133.6364 | 158.8182 | 201.2673 | 10 | 10 | 10 | 273.4091 | 357.5536 | 211.2673
2019-02-10 | 4.1 | 154.6 | 191.9 | 218.5364 | 25.1964 | 21.5273 | 58.9455 | 259.6182 | -1.65 | 222.4355 | 272.7245 | 301.71 | 344.11 | 8.26 | 105.5455 | 133.4545 | 158.3636 | 198.4873 | 10 | 10 | 10 | 269.6182 | 354.11 | 208.4873
2019-02-11 | 4.14 | 147.8455 | 198.8727 | 227.7909 | 32.3627 | 28.2 | 78.7455 | 278.0364 | -1.58 | 212.5927 | 281.27 | 312.89 | 364.6464 | 8.28 | 101 | 139.2727 | 166.1818 | 215.3455 | 10 | 10 | 10 | 288.0364 | 374.6464 | 225.3455
2019-02-12 | 4.21 | 147.0727 | 197.8909 | 226.7818 | 32.3064 | 28.2182 | 78.7909 | 276.9545 | -1.51 | 211.8218 | 280.2927 | 311.8773 | 363.5627 | 8.3 | 100.7273 | 139 | 165.9091 | 215.0191 | 10 | 10 | 10 | 286.9545 | 373.5627 | 225.0191
2019-02-13 | 4.27 | 146.3273 | 196.9545 | 225.8091 | 32.2491 | 28.2273 | 78.8455 | 275.9091 | -1.44 | 210.9664 | 279.2073 | 310.7545 | 362.3682 | 8.32 | 100.4545 | 138.6364 | 165.5455 | 214.5809 | 10 | 10 | 10 | 285.9091 | 372.3682 | 224.5809
2019-02-14 | 4.33 | 145.6909 | 196.1455 | 224.9727 | 32.34 | 28.1273 | 78.6636 | 275.1455 | -1.33 | 209.76 | 277.6773 | 309.1727 | 360.8518 | 8.36 | 100.0909 | 138.0909 | 165 | 214.1236 | 10 | 10 | 10 | 285.1455 | 370.8518 | 224.1236
2019-02-15 | 4.41 | 148.2727 | 195.4091 | 223.4818 | 31.3173 | 26.9182 | 75 | 272.4273 | -1.21 | 213.4145 | 276.8936 | 307.5236 | 357.9564 | 8.41 | 101.9091 | 137.3636 | 163.6364 | 211.5591 | 10 | 10 | 10 | 282.4273 | 367.9564 | 221.5591
2019-02-16 | 4.46 | 150.3818 | 187.4818 | 214.2455 | 27.0055 | 22.8818 | 63.0909 | 257.6455 | -1.09 | 215.8582 | 265.7273 | 294.8382 | 339.5755 | 8.45 | 103.2727 | 131.2727 | 156.2727 | 198.7509 | 10 | 10 | 10 | 267.6455 | 349.5755 | 208.7509
2019-02-17 | 4.48 | 150.0545 | 186.5 | 212.9636 | 25.3264 | 21.2455 | 58.5364 | 254.1091 | -0.96 | 214.2291 | 262.9664 | 291.6536 | 334.0473 | 8.5 | 102.6364 | 130 | 154.8182 | 195.0355 | 10 | 10 | 10 | 264.1091 | 344.0473 | 205.0355
2019-02-18 | 4.53 | 143.4364 | 193.2909 | 222.0182 | 32.7018 | 27.6909 | 77.9727 | 272.5182 | -0.84 | 204.2218 | 270.6464 | 301.9055 | 353.8336 | 8.55 | 97.9091 | 135.3636 | 162.1818 | 211.6436 | 10 | 10 | 10 | 282.5182 | 363.8336 | 221.6436
2019-02-19 | 4.59 | 142.7364 | 192.4 | 221.0909 | 32.7927 | 27.5818 | 77.7909 | 271.6727 | -0.7 | 202.61 | 268.6 | 299.7909 | 351.7764 | 8.6 | 97.3636 | 134.6364 | 161.4545 | 210.9482 | 10 | 10 | 10 | 281.6727 | 361.7764 | 220.9482
2019-02-20 | 4.62 | 142.4273 | 192.0091 | 220.6909 | 32.8836 | 27.4727 | 77.6182 | 271.3545 | -0.57 | 201.1718 | 266.7727 | 297.9027 | 349.9482 | 8.65 | 96.8182 | 134 | 160.7273 | 210.3309 | 10 | 10 | 10 | 281.3545 | 359.9482 | 220.3309
2019-02-21 | 4.68 | 141.6545 | 191.0364 | 219.6818 | 32.9736 | 27.3636 | 77.4455 | 270.4273 | -0.44 | 199.6073 | 264.7882 | 295.85 | 347.9564 | 8.69 | 96.2727 | 133.2727 | 160 | 209.7009 | 10 | 10 | 10 | 280.4273 | 357.9564 | 219.7009
2019-02-22 | 4.8 | 143.6818 | 189.6909 | 217.5727 | 31.9227 | 26.1909 | 73.8364 | 267.0545 | -0.33 | 203.1436 | 264.0745 | 294.2882 | 345.1227 | 8.73 | 98.0909 | 132.7273 | 158.8182 | 207.2418 | 10 | 10 | 10 | 277.0545 | 355.1227 | 217.2418
2019-02-23 | 4.91 | 145.0182 | 181.0909 | 207.6455 | 27.5055 | 22.2727 | 62.1364 | 251.4545 | -0.22 | 205.5309 | 253.41 | 282.1336 | 327.1873 | 8.76 | 99.6364 | 126.8182 | 151.7273 | 194.6255 | 10 | 10 | 10 | 261.4545 | 337.1873 | 204.6255
2019-02-24 | 4.98 | 144.1636 | 179.5091 | 205.7455 | 25.7845 | 20.6636 | 57.6636 | 247.2545 | -0.11 | 204.2045 | 251.0518 | 279.3709 | 322.0518 | 8.8 | 99.0909 | 125.8182 | 150.4545 | 191.12 | 10 | 10 | 10 | 257.2545 | 332.0518 | 201.12
2019-02-25 | 5.06 | 137.3727 | 185.6 | 214.0545 | 33.3345 | 26.9273 | 76.7455 | 265.0727 | 0 | 194.6418 | 258.4918 | 289.3318 | 341.6991 | 8.84 | 94.5455 | 131.1818 | 157.8182 | 207.8309 | 10 | 10 | 10 | 275.0727 | 351.6991 | 217.8309
2019-02-26 | 5.15 | 136.4 | 184.3636 | 212.7818 | 33.4245 | 26.8182 | 76.5636 | 263.8636 | 0.1 | 193.5555 | 257.1155 | 287.9073 | 340.3427 | 8.87 | 94.2727 | 130.8182 | 157.4545 | 207.5336 | 10 | 10 | 10 | 273.8636 | 350.3427 | 217.5336
2019-02-27 | 5.21 | 135.7636 | 183.5545 | 211.9455 | 33.5155 | 26.7091 | 76.3909 | 263.1091 | 0.2 | 192.4627 | 255.7309 | 286.4755 | 338.9782 | 8.91 | 93.9091 | 130.2727 | 156.9091 | 207.0773 | 10 | 10 | 10 | 273.1091 | 348.9782 | 217.0773
2019-02-28 | 5.26 | 135.1909 | 182.8364 | 211.2 | 33.6055 | 26.6091 | 76.2182 | 262.4455 | 0.32 | 191.1009 | 254.0018 | 284.6873 | 337.2536 | 8.96 | 93.2727 | 129.5455 | 156.1818 | 206.4109 | 10 | 10 | 10 | 272.4455 | 347.2536 | 216.4109
2019-03-01 | 5.34 | 137.4364 | 181.9 | 209.5182 | 32.5264 | 25.4636 | 72.6818 | 259.3545 | 0.43 | 194.3382 | 253.0982 | 282.9464 | 334.0818 | 9.01 | 94.9091 | 128.7273 | 154.6364 | 203.4991 | 10 | 10 | 10 | 269.3545 | 344.0818 | 213.4991
2019-03-02 | 5.41 | 139.1364 | 174.0909 | 200.4182 | 28.0055 | 21.6545 | 61.1818 | 244.5273 | 0.54 | 196.5809 | 242.7482 | 271.1318 | 316.42 | 9.05 | 96.1818 | 122.8182 | 147.5455 | 190.7936 | 10 | 10 | 10 | 254.5273 | 326.42 | 200.7936
2019-03-03 | 5.48 | 138.2909 | 172.5455 | 198.5545 | 26.2427 | 20.0909 | 56.7818 | 240.3182 | 0.67 | 195.0264 | 240.1473 | 268.1291 | 311.0045 | 9.11 | 95.4545 | 121.5455 | 146.0909 | 186.9773 | 10 | 10 | 10 | 250.3182 | 321.0045 | 196.9773
2019-03-04 | 5.55 | 131.8727 | 178.6273 | 206.8364 | 33.9673 | 26.1727 | 75.5182 | 258.2182 | 0.8 | 185.6264 | 247.0545 | 277.5018 | 330.1527 | 9.17 | 90.9091 | 126.4545 | 153 | 203.3955 | 10 | 10 | 10 | 268.2182 | 340.1527 | 213.3955
2019-03-05 | 5.63 | 130.9364 | 177.4364 | 205.6091 | 34.0573 | 26.0636 | 75.3455 | 257.0636 | 0.93 | 184.1255 | 245.1473 | 275.53 | 328.2409 | 9.23 | 90.1818 | 125.5455 | 152.0909 | 202.5436 | 10 | 10 | 10 | 267.0636 | 338.2409 | 212.5436
2019-03-06 | 5.74 | 129.7455 | 175.9364 | 204.0455 | 34.1473 | 25.9545 | 75.1727 | 255.5727 | 1.07 | 182.5982 | 243.2073 | 273.5245 | 326.2927 | 9.31 | 89.3636 | 124.5455 | 150.9091 | 201.5027 | 10 | 10 | 10 | 265.5727 | 336.2927 | 211.5027
2019-03-07 | 5.85 | 128.4818 | 174.3182 | 202.3818 | 34.2373 | 25.8455 | 74.9909 | 253.9636 | 1.22 | 180.8745 | 241.0173 | 271.2618 | 324.0845 | 9.38 | 88.5455 | 123.4545 | 149.9091 | 200.5045 | 10 | 10 | 10 | 263.9636 | 334.0845 | 210.5045
2019-03-08 | 5.95 | 130.3909 | 173.1182 | 200.4455 | 33.1291 | 24.7364 | 71.5182 | 250.7455 | 1.36 | 183.5845 | 239.6727 | 269.0845 | 320.6064 | 9.46 | 89.7273 | 122.1818 | 147.9091 | 197.3236 | 10 | 10 | 10 | 260.7455 | 330.6064 | 207.3236
2019-03-09 | 6.06 | 131.4091 | 164.8727 | 190.9091 | 28.5027 | 21.0364 | 60.2273 | 235.3818 | 1.48 | 185.4236 | 229.4373 | 257.4073 | 302.9918 | 9.56 | 90.0909 | 115.5455 | 140.0909 | 183.7109 | 11.8273 | 11.8273 | 11.8273 | 247.2091 | 314.8191 | 195.5382
2019-03-10 | 6.16 | 130.2364 | 162.9636 | 188.6909 | 26.6991 | 19.5182 | 55.8909 | 230.7727 | 1.6 | 184.0182 | 227.0527 | 254.6409 | 297.7827 | 9.65 | 89.0909 | 113.9091 | 138.1818 | 179.4836 | 14.7455 | 14.7455 | 14.7455 | 245.5182 | 312.5282 | 194.2291
2019-03-11 | 6.22 | 124.2545 | 168.9636 | 196.8455 | 34.5973 | 25.4091 | 74.2909 | 248.7091 | 1.68 | 175.6327 | 234.3655 | 264.3873 | 317.4645 | 9.76 | 84.1818 | 118 | 144.1818 | 195.0927 | 10 | 10 | 10 | 258.7091 | 327.4645 | 205.0927
2019-03-12 | 6.3 | 123.3273 | 167.7818 | 195.6273 | 34.6873 | 25.3 | 74.1182 | 247.5545 | 1.77 | 174.59 | 233.0427 | 263.0182 | 316.1655 | 9.87 | 82.9091 | 116.3636 | 142.5455 | 193.49 | 10 | 10 | 10 | 257.5545 | 326.1655 | 203.49
2019-03-13 | 6.39 | 122.2818 | 166.4636 | 194.2545 | 34.7773 | 25.1909 | 73.9455 | 246.2636 | 1.85 | 173.6609 | 231.8645 | 261.7991 | 315.02 | 9.97 | 81.8182 | 114.9091 | 141 | 192.04 | 10 | 10 | 10 | 256.2636 | 325.02 | 202.04
2019-03-14 | 6.44 | 121.7091 | 165.7273 | 193.5 | 34.8682 | 25.0818 | 73.7636 | 245.5818 | 1.91 | 172.9673 | 230.9855 | 260.8882 | 314.1873 | 10.06 | 80.7273 | 113.5455 | 139.6364 | 190.7527 | 10 | 10 | 10 | 255.5818 | 324.1873 | 200.7527
2019-03-15 | 6.51 | 123.9091 | 165.0273 | 192.0818 | 33.7309 | 24.0091 | 70.3545 | 242.8636 | 1.97 | 176.5164 | 230.8573 | 259.9782 | 311.97 | 10.15 | 81.7273 | 112.2727 | 137.6364 | 187.4645 | 10 | 10 | 10 | 252.8636 | 321.97 | 197.4645
2019-03-16 | 6.55 | 125.6727 | 158.0364 | 183.8545 | 29.0018 | 20.4273 | 59.2818 | 228.7273 | 2.03 | 178.9809 | 221.7582 | 249.4809 | 295.4555 | 10.24 | 82.1818 | 106 | 130.2727 | 174.2527 | 10.5818 | 10.5818 | 10.5818 | 239.3091 | 306.0373 | 184.8345
2019-03-17 | 6.58 | 125.1818 | 156.9545 | 182.4909 | 27.1573 | 18.9455 | 55.0182 | 224.9545 | 2.12 | 177.7791 | 219.6418 | 246.9973 | 290.4991 | 10.3 | 81.2727 | 104.6364 | 128.7273 | 170.2873 | 12.0909 | 12.0909 | 12.0909 | 237.0455 | 302.59 | 182.3782
2019-03-18 | 6.62 | 119.7545 | 163.2545 | 190.9364 | 35.23 | 24.6545 | 73.0727 | 243.3455 | 2.21 | 169.6555 | 226.7873 | 256.5427 | 310.1382 | 10.36 | 77.4545 | 109.3636 | 135.2727 | 186.7 | 6 | 6 | 6 | 249.3455 | 316.1382 | 192.7
2019-03-19 | 6.66 | 119.3091 | 162.6909 | 190.3455 | 35.32 | 24.5455 | 72.9 | 242.8364 | 2.29 | 168.7518 | 225.6427 | 255.3582 | 309.0273 | 10.43 | 76.6364 | 108.3636 | 134.2727 | 185.7391 | 6 | 6 | 6 | 248.8364 | 315.0273 | 191.7391
2019-03-20 | 6.71 | 118.7364 | 161.9727 | 189.6 | 35.4109 | 24.4364 | 72.7273 | 242.1727 | 2.45 | 166.9409 | 223.34 | 252.9773 | 306.6973 | 10.49 | 76 | 107.5455 | 133.3636 | 184.9236 | 6 | 6 | 6 | 248.1727 | 312.6973 | 190.9236
2019-03-21 | 6.81 | 117.5364 | 160.4364 | 188.0182 | 35.5009 | 24.3273 | 72.5545 | 240.6636 | 2.6 | 165.1691 | 221.0909 | 250.6509 | 304.4255 | 10.55 | 75.1818 | 106.5455 | 132.3636 | 184.0136 | 6 | 6 | 6 | 246.6636 | 310.4255 | 190.0136
2019-03-22 | 6.91 | 119.1545 | 159.1091 | 185.9636 | 34.3345 | 23.2818 | 69.2091 | 237.2636 | 2.81 | 166.6636 | 218.5591 | 247.2755 | 299.6745 | 10.64 | 75.9091 | 105 | 130.1818 | 180.4918 | 6 | 6 | 6 | 243.2636 | 305.6745 | 186.4918
2019-03-23 | 7.04 | 119.7727 | 151 | 176.5909 | 29.5 | 19.8091 | 58.3364 | 221.8636 | 3.01 | 167.2927 | 207.8109 | 235.0973 | 281.3573 | 10.72 | 76.3636 | 99.0909 | 123.1818 | 167.5327 | 15.5273 | 15.5273 | 15.5273 | 237.3909 | 296.8845 | 183.06
2019-03-24 | 7.21 | 117.8545 | 148.2545 | 173.5091 | 27.6127 | 18.3727 | 54.1364 | 216.3091 | 3.21 | 165.0255 | 204.47 | 231.3618 | 275.09 | 10.81 | 75.3636 | 97.6364 | 121.4545 | 163.4 | 18 | 18 | 18 | 234.3091 | 293.09 | 181.4
2019-03-25 | 7.37 | 111.2545 | 152.4727 | 179.7818 | 35.8582 | 23.8909 | 71.8455 | 232.6455 | 3.42 | 155.95 | 209.3755 | 238.5418 | 292.4727 | 10.93 | 71 | 101.1818 | 126.8182 | 178.7218 | 6 | 6 | 6 | 238.6455 | 298.4727 | 184.7218
2019-03-26 | 7.5 | 109.7727 | 150.5818 | 177.8273 | 35.9482 | 23.7818 | 71.6727 | 230.7455 | 3.62 | 153.67 | 206.4764 | 235.5464 | 289.5173 | 11.06 | 69.4545 | 99.2727 | 124.8182 | 176.8264 | 6 | 6 | 6 | 236.7455 | 295.5173 | 182.8264
2019-03-27 | 7.63 | 108.3182 | 148.7364 | 175.9182 | 36.0373 | 23.6727 | 71.4909 | 228.9 | 3.83 | 151.31 | 203.4773 | 232.4464 | 286.4545 | 11.19 | 68 | 97.4545 | 122.9091 | 174.9745 | 7.3364 | 7.3364 | 7.3364 | 236.2364 | 293.7909 | 182.3109
2019-03-28 | 7.74 | 107 | 147.0545 | 174.1818 | 36.1273 | 23.5636 | 71.3182 | 227.2273 | 3.98 | 149.5364 | 201.2236 | 230.1155 | 284.1773 | 11.32 | 66.4545 | 95.4545 | 120.9091 | 172.9991 | 8.2364 | 8.2364 | 8.2364 | 235.4636 | 292.4136 | 181.2355
2019-03-29 | 7.85 | 108.2909 | 145.5364 | 171.9455 | 34.9327 | 22.5545 | 68.0364 | 223.6273 | 4.13 | 151.3891 | 199.4791 | 227.5791 | 280.2564 | 11.45 | 66.5455 | 93.3636 | 118.0909 | 168.8309 | 4.9364 | 4.9364 | 4.9364 | 228.5636 | 285.1927 | 173.7673
2019-03-30 | 7.94 | 109.2273 | 138.4273 | 163.6182 | 29.9945 | 19.2 | 57.3818 | 209.1909 | 4.28 | 152.3855 | 190.0173 | 216.7509 | 263.2227 | 11.58 | 66.2727 | 87.0909 | 110.7273 | 155.4491 | 9.0455 | 9.0455 | 9.0455 | 218.2364 | 272.2682 | 164.4945
2019-03-31 | 8.04 | 108.0455 | 136.5727 | 161.4818 | 28.0664 | 17.8 | 53.2545 | 204.5545 | 4.37 | 151.3155 | 188.1555 | 214.5545 | 258.4918 | 11.69 | 65 | 85.2727 | 108.7273 | 150.9145 | 9.5182 | 9.5182 | 9.5182 | 214.0727 | 268.01 | 160.4327
2019-04-01 | 8.12 | 102.7455 | 141.6545 | 168.5727 | 36.4864 | 23.1364 | 70.6182 | 221.8545 | 4.47 | 144.0373 | 194.2373 | 222.8764 | 277.1409 | 11.8 | 61.0909 | 88.6364 | 113.8182 | 166.1109 | 4.5909 | 4.5909 | 4.5909 | 226.4455 | 281.7318 | 170.7018
2019-04-02 | 8.15 | 102.3909 | 141.2 | 168.1091 | 36.5773 | 23.0273 | 70.4455 | 221.4727 | 4.53 | 143.3427 | 193.3536 | 221.9609 | 276.3045 | 11.89 | 60.0909 | 87.3636 | 112.4545 | 164.8191 | 3.7091 | 3.7091 | 3.7091 | 225.1818 | 280.0136 | 168.5282
2019-04-03 | 8.19 | 101.9727 | 140.6727 | 167.5636 | 36.6673 | 22.9182 | 70.2727 | 221.0091 | 4.6 | 142.5873 | 192.3955 | 220.9691 | 275.3873 | 11.98 | 59.0909 | 86.0909 | 111.1818 | 163.5982 | 4.3 | 4.3 | 4.3 | 225.3091 | 279.6873 | 167.8982
2019-04-04 | 8.25 | 101.2909 | 139.8182 | 166.6636 | 36.7573 | 22.8091 | 70.1 | 220.1909 | 4.67 | 141.7955 | 191.3891 | 219.9273 | 274.4209 | 12.06 | 58.1818 | 84.9091 | 110 | 162.48 | 4.9636 | 4.9636 | 4.9636 | 225.1545 | 279.3845 | 167.4436
2019-04-05 | 8.32 | 102.8909 | 138.8 | 164.9636 | 35.5355 | 21.8273 | 66.8909 | 217.1091 | 4.73 | 144.4818 | 190.8573 | 218.6527 | 271.7582 | 12.15 | 58.5455 | 83.2727 | 107.7273 | 158.8055 | 6.5818 | 6.5818 | 6.5818 | 223.6909 | 278.34 | 165.3873
2019-04-06 | 8.41 | 103.7273 | 131.8636 | 156.8182 | 30.4918 | 18.5818 | 56.4364 | 202.7545 | 4.78 | 146.5291 | 183.0318 | 209.5218 | 256.3518 | 12.24 | 58.5455 | 77.9091 | 101.1818 | 146.2127 | 10.4818 | 10.4818 | 10.4818 | 213.2364 | 266.8336 | 156.6945
2019-04-07 | 8.52 | 102.3182 | 129.7636 | 154.4273 | 28.5218 | 17.2273 | 52.3818 | 197.8364 | 4.84 | 145.7036 | 181.4818 | 207.6509 | 251.9164 | 12.33 | 57.3636 | 76.1818 | 99.3636 | 141.8382 | 11.6545 | 11.6545 | 11.6545 | 209.4909 | 263.5709 | 153.4927
2019-04-08 | 8.65 | 96.8 | 134.1091 | 160.7636 | 37.1164 | 22.3818 | 69.4 | 214.5545 | 4.91 | 139.1073 | 187.9855 | 216.4018 | 271.2073 | 12.45 | 53.8182 | 79.3636 | 104.2727 | 156.99 | 7.3 | 7.3 | 7.3 | 221.8545 | 278.5073 | 164.29
2019-04-09 | 8.75 | 95.6364 | 132.6273 | 159.2364 | 37.2064 | 22.2727 | 69.2273 | 213.1 | 4.99 | 138.1718 | 186.8009 | 215.1764 | 270.0536 | 12.57 | 52.4545 | 77.6364 | 102.4545 | 155.23 | 8.0091 | 8.0091 | 8.0091 | 221.1091 | 278.0627 | 163.2391
2019-04-10 | 8.85 | 94.5364 | 131.2273 | 157.7909 | 37.2955 | 22.1636 | 69.0545 | 211.7182 | 5.07 | 137.2955 | 185.6882 | 214.0264 | 268.9764 | 12.69 | 51.0909 | 75.9091 | 100.6364 | 153.5455 | 8.7364 | 8.7364 | 8.7364 | 220.4545 | 277.7127 | 162.2818
2019-04-11 | 8.94 | 93.4545 | 129.8636 | 156.3727 | 37.3855 | 22.0545 | 68.8818 | 210.3636 | 5.17 | 136.1027 | 184.1736 | 212.46 | 267.4764 | 12.84 | 49.3636 | 73.6364 | 98.3636 | 151.2882 | 9.5 | 9.5 | 9.5 | 219.8636 | 276.9764 | 160.7882
2019-04-12 | 9.05 | 94.4636 | 128.2727 | 154.0909 | 36.1336 | 21.1 | 65.7273 | 206.6636 | 5.26 | 138.3627 | 183.2273 | 210.7691 | 264.3618 | 12.98 | 48.9091 | 71.2727 | 95.3636 | 146.8373 | 11.5091 | 11.5091 | 11.5091 | 218.1727 | 275.8709 | 158.3464
2019-04-13 | 9.18 | 94.6182 | 120.9818 | 145.6 | 30.9864 | 17.9727 | 55.4818 | 191.8727 | 5.36 | 139.65 | 174.83 | 201.0591 | 248.2682 | 13.13 | 48.0909 | 65.2727 | 88.2727 | 133.55 | 15.9 | 15.9 | 15.9 | 207.7727 | 264.1682 | 149.45
2019-04-14 | 9.35 | 92.5273 | 118.1182 | 142.4273 | 28.9745 | 16.6545 | 51.5 | 186.1182 | 5.5 | 137.9182 | 172.2227 | 198.1082 | 242.6973 | 13.27 | 46.3636 | 63 | 85.7273 | 128.5018 | 17.2273 | 17.2273 | 17.2273 | 203.3455 | 259.9245 | 145.7291
2019-04-15 | 9.52 | 86.8455 | 121.4455 | 147.6727 | 37.7418 | 21.6182 | 68.1727 | 201.8818 | 5.63 | 130.8427 | 177.4873 | 205.5464 | 260.8136 | 13.4 | 42.9091 | 65.5455 | 89.9091 | 143.1073 | 17.7 | 17.7 | 17.7 | 219.5818 | 278.5136 | 160.8073
2019-04-16 | 9.71 | 84.7182 | 118.7364 | 144.8818 | 37.8309 | 21.5091 | 68 | 199.1273 | 5.76 | 129.3936 | 175.6464 | 203.6418 | 258.9682 | 13.54 | 41.3636 | 63.5455 | 87.9091 | 141.1091 | 18.1727 | 18.1727 | 18.1727 | 217.3 | 277.1409 | 159.2818
2019-04-17 | 9.89 | 82.7727 | 116.1909 | 141.9091 | 31.5955 | 17.6909 | 55.1 | 189.8455 | 5.9 | 127.9 | 173.6509 | 201.1873 | 250.21 | 13.65 | 40.2727 | 62 | 86.0909 | 132.9627 | 18.6364 | 18.6364 | 18.6364 | 208.4818 | 268.8464 | 151.5991
2019-04-18 | 10.03 | 81.1727 | 114.1636 | 139.8182 | 31.6645 | 17.6 | 54.9636 | 187.7909 | 6.05 | 126.19 | 171.4791 | 198.9436 | 247.9991 | 13.76 | 39 | 60.4545 | 84.3636 | 131.3564 | 19.1182 | 19.1182 | 19.1182 | 206.9091 | 267.1173 | 150.4745
2019-04-19 | 10.14 | 79.6273 | 110.9364 | 134.5545 | 31.7764 | 17.5455 | 54.8182 | 182.5 | 6.19 | 124.11 | 167.1091 | 192.3473 | 241.3573 | 13.87 | 37.6364 | 57.9091 | 80 | 126.9155 | 19.5909 | 19.5909 | 19.5909 | 202.0909 | 260.9482 | 146.5064
2019-04-20 | 10.25 | 73.9182 | 104.2636 | 127.6455 | 31.3855 | 17.1545 | 53.9364 | 174.0818 | 6.33 | 115.6345 | 157.3718 | 182.2927 | 229.6982 | 13.96 | 34.4545 | 54 | 75.9091 | 121.4509 | 20.0636 | 20.0636 | 20.0636 | 194.1455 | 249.7618 | 141.5145
2019-04-21 | 10.37 | 72.6455 | 102.6364 | 125.9727 | 31.23 | 16.9727 | 53.5727 | 171.7 | 6.46 | 114.2491 | 155.6127 | 180.4782 | 227.1309 | 14.05 | 33.4545 | 52.8182 | 74.6364 | 119.5373 | 20.5273 | 20.5273 | 20.5273 | 192.2273 | 247.6582 | 140.0645
2019-04-22 | 10.51 | 75.4364 | 105.6636 | 129.1182 | 31.9836 | 17.2909 | 54.4545 | 177.3091 | 6.6 | 119.4736 | 161.2682 | 186.3291 | 235.5873 | 14.14 | 34.5455 | 54 | 76 | 123.2118 | 21 | 21 | 21 | 198.3091 | 256.5873 | 144.2118
2019-04-23 | 10.67 | 73.9545 | 105 | 130.3455 | 32.0091 | 17.1636 | 54.2727 | 178.5091 | 6.73 | 118.52 | 161.7373 | 188.8773 | 238.1155 | 14.22 | 33.8182 | 53.9091 | 77.6364 | 124.7973 | 21.4636 | 21.4636 | 21.4636 | 199.9727 | 259.5791 | 146.2609
2019-04-24 | 10.79 | 72.5273 | 103.1818 | 128.4636 | 32.0773 | 17.0727 | 54.1364 | 176.6727 | 6.85 | 117.0891 | 159.92 | 187.0009 | 236.28 | 14.3 | 32.8182 | 52.6364 | 76.3636 | 123.5664 | 21.9273 | 21.9273 | 21.9273 | 198.6 | 258.2073 | 145.4936
2019-04-25 | 10.9 | 71.3727 | 101.7091 | 126.9545 | 32.1464 | 16.9818 | 54 | 175.2 | 6.99 | 115.5936 | 158.0218 | 185.0409 | 234.3555 | 14.4 | 31.8182 | 51.2727 | 74.9091 | 122.2455 | 22.3909 | 22.3909 | 22.3909 | 197.5909 | 256.7464 | 144.6364
2019-04-26 | 10.95 | 70.7909 | 100.9818 | 126.1909 | 32.2155 | 16.8818 | 53.8182 | 174.3727 | 7.12 | 114.1091 | 156.1355 | 183.0927 | 232.3091 | 14.49 | 30.7273 | 50 | 73.6364 | 120.8209 | 22.8636 | 22.8636 | 22.8636 | 197.2364 | 255.1727 | 143.6845
2019-04-27 | 10.99 | 73.3091 | 95.5364 | 119.3636 | 31.9709 | 16.7455 | 53.5818 | 166.2182 | 7.26 | 117.27 | 148.1182 | 173.5082 | 221.29 | 14.59 | 30.9091 | 44.8182 | 67.0909 | 113.0645 | 23.3182 | 23.3182 | 23.3182 | 189.5364 | 244.6082 | 136.3827
2019-04-28 | 11.06 | 72.4545 | 94.2182 | 117.8 | 29.8764 | 15.5182 | 49.7455 | 162.0273 | 7.41 | 115.4727 | 145.5127 | 170.5791 | 215.6736 | 14.68 | 29.8182 | 43.3636 | 65.4545 | 108.8236 | 23.7818 | 23.7818 | 23.7818 | 185.8091 | 239.4555 | 132.6055
2019-04-29 | 11.14 | 68.6182 | 98.2727 | 123.7182 | 38.9927 | 20.1 | 65.7364 | 178.7909 | 7.56 | 109.1027 | 149.8536 | 176.9736 | 233.0291 | 14.78 | 27.4545 | 45.8182 | 69.5455 | 123.6455 | 24.2364 | 24.2364 | 24.2364 | 203.0273 | 257.2655 | 147.8818
2019-04-30 | 11.24 | 67.4636 | 96.8091 | 122.2 | 39.0818 | 20 | 65.5636 | 177.3455 | 7.71 | 107.3845 | 147.6682 | 174.7145 | 230.8227 | 14.87 | 26.4545 | 44.5455 | 68.1818 | 122.3482 | 24.6909 | 24.6909 | 24.6909 | 202.0364 | 255.5136 | 147.0391
2019-05-01 | 11.36 | 66.1545 | 95.1455 | 120.4818 | 39.1709 | 19.8909 | 65.3909 | 175.6818 | 7.85 | 105.8482 | 145.7164 | 172.6964 | 228.86 | 14.94 | 25.6364 | 43.5455 | 67.1818 | 121.4455 | 25.1455 | 25.1455 | 25.1455 | 200.8273 | 254.0055 | 146.5909
2019-05-02 | 11.47 | 64.8182 | 93.4455 | 118.7182 | 39.2609 | 19.7818 | 65.2182 | 173.9818 | 7.99 | 104.1691 | 143.5791 | 170.4864 | 226.7055 | 15.02 | 24.6364 | 42.2727 | 65.9091 | 120.2009 | 25.6 | 25.6 | 25.6 | 199.5818 | 252.3055 | 145.8009
2019-05-03 | 11.55 | 65.4364 | 92.0091 | 116.6364 | 37.9236 | 18.9273 | 62.2636 | 170.4091 | 8.13 | 105.0436 | 141.5936 | 167.7755 | 222.4773 | 15.09 | 24.4545 | 40.6364 | 63.7273 | 116.5145 | 26.0455 | 26.0455 | 26.0455 | 196.4545 | 248.5227 | 142.56
2019-05-04 | 11.65 | 62.8818 | 89.8455 | 113.1 | 30.9945 | 15.3091 | 50.0273 | 157.4909 | 8.26 | 101.2264 | 138.2809 | 162.8945 | 208.0127 | 15.14 | 23.3636 | 40 | 61.8182 | 105.4873 | 26.4909 | 26.4909 | 26.4909 | 183.9818 | 234.5036 | 131.9782
2019-05-05 | 11.76 | 61.7091 | 88.3636 | 111.5727 | 30.8482 | 15.1455 | 49.6909 | 155.7727 | 8.4 | 99.7118 | 136.3709 | 160.9282 | 205.8455 | 15.18 | 23 | 39.5455 | 61.3636 | 104.81 | 26.9273 | 26.9273 | 26.9273 | 182.7 | 232.7727 | 131.7373
2019-05-06 | 11.87 | 60.3818 | 86.7 | 109.8545 | 31.47 | 15.3636 | 50.3818 | 154.8182 | 8.53 | 98.16 | 134.4155 | 158.9155 | 204.5873 | 15.23 | 22.3636 | 38.7273 | 60.5455 | 104.7427 | 27.3727 | 27.3727 | 27.3727 | 182.1909 | 231.96 | 132.1155
2019-05-07 | 12 | 58.8909 | 85.8182 | 110.4091 | 32.8109 | 15.8364 | 52.1182 | 158.9 | 8.65 | 96.77 | 134.0436 | 160.1591 | 209.5627 | 15.27 | 21.9091 | 38.7273 | 61.8182 | 109.4445 | 27.8091 | 27.8091 | 27.8091 | 186.7091 | 237.3718 | 137.2536
2019-05-08 | 12.13 | 57.4455 | 83.9727 | 108.5091 | 32.8791 | 15.7455 | 51.9818 | 157.0364 | 8.77 | 95.4336 | 132.3464 | 158.4082 | 207.8518 | 15.3 | 21.6364 | 38.3636 | 61.4545 | 109.0945 | 28.2364 | 28.2364 | 28.2364 | 185.2727 | 236.0882 | 137.3309
2019-05-09 | 12.23 | 56.3364 | 82.5727 | 107.0636 | 32.9482 | 15.6545 | 51.8545 | 155.6364 | 8.89 | 94.1036 | 130.6564 | 156.6645 | 206.1491 | 15.34 | 21.1818 | 37.8182 | 60.9091 | 108.6009 | 28.6727 | 28.6727 | 28.6727 | 184.3091 | 234.8218 | 137.2736
2019-05-10 | 12.32 | 55.2818 | 81.2273 | 105.6727 | 33.0155 | 15.5545 | 51.6727 | 154.1636 | 9.02 | 92.5927 | 128.7364 | 154.6818 | 204.0682 | 15.36 | 20.9091 | 37.4545 | 60.5455 | 108.1991 | 29.0909 | 29.0909 | 29.0909 | 183.2545 | 233.1591 | 137.29
2019-05-11 | 12.42 | 54.1727 | 78.8727 | 101.8 | 31.4536 | 14.7273 | 49.1091 | 146.5182 | 9.14 | 91.27 | 125.7309 | 149.98 | 195.3918 | 15.39 | 20.5455 | 36.4545 | 58.1818 | 102.2555 | 29.5182 | 29.5182 | 29.5182 | 176.0364 | 224.91 | 131.7736
2019-05-12 | 12.51 | 53.1727 | 77.6091 | 100.5 | 31.31 | 14.5636 | 48.7727 | 145.0182 | 9.27 | 89.8136 | 123.8945 | 148.0873 | 193.3009 | 15.41 | 20.3636 | 36.1818 | 57.9091 | 101.8045 | 29.9273 | 29.9273 | 29.9273 | 174.9455 | 223.2282 | 131.7318
2019-05-13 | 12.59 | 52.2273 | 77.4364 | 102.1545 | 40.2427 | 18.5909 | 63.3091 | 158.1455 | 9.41 | 88.1764 | 123.2427 | 149.4582 | 206.3191 | 15.42 | 20.2727 | 36.6364 | 60.0909 | 115.2673 | 30.3455 | 30.3455 | 30.3455 | 188.4909 | 236.6645 | 145.6127
2019-05-14 | 12.68 | 51.1909 | 76.1273 | 100.8 | 40.3318 | 18.4818 | 63.1364 | 156.8545 | 9.55 | 86.5809 | 121.2127 | 147.3591 | 204.2745 | 15.44 | 20 | 36.3636 | 59.7273 | 115.0409 | 30.7455 | 30.7455 | 30.7455 | 187.6 | 235.02 | 145.7864
2019-05-15 | 12.77 | 50.1545 | 74.7909 | 99.4273 | 40.2273 | 18.5 | 63.1 | 155.3545 | 9.69 | 84.9691 | 119.1627 | 145.2391 | 202.0155 | 15.45 | 19.8182 | 36.1818 | 59.5455 | 114.7518 | 31.1636 | 31.1636 | 31.1636 | 186.5182 | 233.1791 | 145.9155
2019-05-16 | 12.86 | 49.1909 | 73.5727 | 98.1636 | 40.1218 | 18.5182 | 63.0636 | 153.9636 | 9.83 | 83.4418 | 117.2182 | 143.2291 | 199.8645 | 15.45 | 19.9091 | 36.2727 | 59.6364 | 114.7236 | 31.5636 | 31.5636 | 31.5636 | 185.5273 | 231.4282 | 146.2873
2019-05-17 | 12.95 | 49.3273 | 71.8636 | 95.8364 | 38.5573 | 17.8364 | 60.3455 | 149.9182 | 9.97 | 83.8282 | 115.0718 | 140.3909 | 195.2836 | 15.46 | 20.2727 | 35.4545 | 58.2727 | 111.7055 | 31.9455 | 31.9455 | 31.9455 | 181.8636 | 227.2291 | 143.6509
2019-05-18 | 13.06 | 48.9182 | 66.4182 | 89.3182 | 32.8264 | 15.3091 | 51.1727 | 136.5818 | 10.11 | 83.6709 | 107.9909 | 132.1291 | 180.1355 | 15.46 | 20.6364 | 32.6364 | 54.4545 | 101.1545 | 32.3364 | 32.3364 | 32.3364 | 168.9182 | 212.4718 | 133.4909
2019-05-19 | 13.18 | 47.4636 | 64.4636 | 87.1273 | 30.5145 | 14.2727 | 47.6091 | 131.5636 | 10.24 | 82.0982 | 105.77 | 129.6291 | 174.7627 | 15.46 | 20.6364 | 32.4545 | 54.1818 | 98.0545 | 32.7273 | 32.7273 | 32.7273 | 164.2909 | 207.49 | 130.7818
2019-05-20 | 13.31 | 44.1182 | 67.1091 | 91.4818 | 39.7 | 18.5818 | 62.9091 | 146.7545 | 10.38 | 77.2355 | 109.3182 | 135.0655 | 191.1445 | 15.46 | 19.8182 | 36.1818 | 59.5455 | 114.1864 | 33.1091 | 33.1091 | 33.1091 | 179.8636 | 224.2536 | 147.2955
2019-05-21 | 13.43 | 42.7455 | 65.3636 | 89.6818 | 39.5945 | 18.6 | 62.8727 | 144.8182 | 10.5 | 75.8618 | 107.5709 | 133.2591 | 189.2036 | 15.47 | 19.7273 | 36 | 59.3636 | 113.9127 | 33.4818 | 33.4818 | 33.4818 | 178.3 | 222.6855 | 147.3945
2019-05-22 | 13.54 | 41.5091 | 63.7909 | 88.0545 | 39.4891 | 18.6091 | 62.8364 | 143.0636 | 10.61 | 74.6264 | 106 | 131.6336 | 187.4464 | 15.48 | 19.5455 | 35.8182 | 59.1818 | 113.6709 | 33.8455 | 33.8455 | 33.8455 | 176.9091 | 221.2918 | 147.5164
2019-05-23 | 13.63 | 40.5636 | 62.5909 | 86.8091 | 39.3836 | 18.6273 | 62.8 | 141.6909 | 10.73 | 73.3427 | 104.3645 | 129.9436 | 185.6218 | 15.5 | 19.4545 | 35.6364 | 59 | 113.3618 | 34.2091 | 34.2091 | 34.2091 | 175.9 | 219.8309 | 147.5709
2019-05-24 | 13.68 | 40.9273 | 61.3545 | 84.9727 | 37.8473 | 17.9364 | 60.0909 | 138.1727 | 10.81 | 74.1436 | 102.9582 | 127.8836 | 181.8645 | 15.53 | 19.5455 | 34.5455 | 57.3636 | 110.0136 | 34.5727 | 34.5727 | 34.5727 | 172.7455 | 216.4373 | 144.5864
2019-05-25 | 13.71 | 41.2091 | 57.2091 | 79.8182 | 32.2309 | 15.4 | 50.9636 | 126.3545 | 10.89 | 74.4309 | 96.9491 | 120.7427 | 167.9809 | 15.55 | 19.5455 | 31.2727 | 53.0909 | 99.1927 | 34.9182 | 34.9182 | 34.9182 | 161.2727 | 202.8991 | 134.1109
2019-05-26 | 13.74 | 38.2364 | 58.3727 | 81.1182 | 31.8491 | 15.1545 | 50.1909 | 126.7818 | 10.98 | 68.6645 | 96.79 | 120.72 | 167.0409 | 15.58 | 17.9091 | 32.7273 | 54.7273 | 99.9436 | 35.2727 | 35.2727 | 35.2727 | 162.0545 | 202.3136 | 135.2164
2019-05-27 | 13.79 | 37.7364 | 57.7364 | 80.4636 | 32.4018 | 15.5273 | 51.0545 | 128.3091 | 11.04 | 68.0545 | 96.0191 | 119.9227 | 168.5264 | 15.61 | 17.6364 | 32.3636 | 54.3636 | 101.6982 | 35.6091 | 35.6091 | 35.6091 | 163.9182 | 204.1355 | 137.3073
2019-05-28 | 13.85 | 38.1182 | 59.2364 | 83.1909 | 32.2827 | 15.5273 | 50.9909 | 130.9091 | 11.1 | 69.2845 | 98.8536 | 124.1091 | 172.5809 | 15.64 | 17.8182 | 33.4545 | 56.5455 | 103.7855 | 35.9364 | 35.9364 | 35.9364 | 166.8455 | 208.5173 | 139.7218
2019-05-29 | 13.92 | 37.3545 | 58.2636 | 82.1909 | 32.1991 | 15.5364 | 50.9545 | 129.8091 | 11.17 | 68.5218 | 97.8845 | 123.1064 | 171.4782 | 15.67 | 17.5455 | 33.0909 | 56.1818 | 103.2891 | 36.2727 | 36.2727 | 36.2727 | 166.0818 | 207.7509 | 139.5618
2019-05-30 | 13.99 | 36.5545 | 57.2364 | 81.1364 | 32.1145 | 15.5545 | 50.9273 | 128.6455 | 11.23 | 67.8282 | 97.0064 | 122.1955 | 170.47 | 15.7 | 17.1818 | 32.6364 | 55.7273 | 102.7364 | 36.5909 | 36.5909 | 36.5909 | 165.2364 | 207.0609 | 139.3273
2019-05-31 | 14.08 | 35.5364 | 55.9545 | 79.8 | 32.0291 | 15.5545 | 50.8545 | 127.0909 | 11.3 | 67.04 | 96.0073 | 121.1627 | 169.2073 | 15.74 | 16.7273 | 32 | 55.0909 | 101.9391 | 36.9 | 36.9 | 36.9 | 163.9909 | 206.1073 | 138.8391
2019-06-01 | 14.15 | 33.8091 | 52.7818 | 75.3455 | 31.6109 | 15.3727 | 50.2818 | 121.1818 | 11.36 | 64.5627 | 91.62 | 115.3791 | 161.9073 | 15.77 | 15.9091 | 30.2727 | 52.0909 | 97.5355 | 37.2091 | 37.2091 | 37.2091 | 158.3909 | 199.1164 | 134.7445
2019-06-02 | 14.21 | 35.4364 | 50.1273 | 72.3455 | 29.4155 | 14.4545 | 47.2182 | 115.4727 | 11.44 | 68.0555 | 89.04 | 112.3827 | 156.1718 | 15.79 | 16.8182 | 27.9091 | 49.5455 | 92.26 | 37.5091 | 37.5091 | 37.5091 | 152.9818 | 193.6809 | 129.7691
2019-06-03 | 14.25 | 33.4636 | 53.5545 | 77.4545 | 38.2327 | 18.8091 | 62.4 | 131.0455 | 11.52 | 64.3109 | 92.8718 | 118.0518 | 172.3973 | 15.82 | 15.7273 | 30.9091 | 54.0909 | 107.2645 | 37.8091 | 37.8091 | 37.8091 | 168.8545 | 210.2064 | 145.0736
2019-06-04 | 14.31 | 32.8727 | 52.8 | 76.6727 | 38.1282 | 18.8273 | 62.3636 | 130.1545 | 11.6 | 63.4955 | 91.8345 | 116.9791 | 171.2018 | 15.85 | 15.4545 | 30.6364 | 53.7273 | 106.8273 | 38.0909 | 38.0909 | 38.0909 | 168.2455 | 209.2927 | 144.9182
2019-06-05 | 14.34 | 32.5545 | 52.4 | 76.2545 | 38.0236 | 18.8364 | 62.3273 | 129.6273 | 11.7 | 62.3882 | 90.4227 | 115.52 | 169.6127 | 15.87 | 15.2727 | 30.3636 | 53.5455 | 106.4509 | 38.3727 | 38.3727 | 38.3727 | 168 | 207.9855 | 144.8236
2019-06-06 | 14.35 | 32.3545 | 52.1364 | 75.9818 | 37.92 | 18.8545 | 62.2909 | 129.2455 | 11.8 | 61.1664 | 88.8645 | 113.9082 | 167.8727 | 15.9 | 14.8182 | 29.8182 | 52.9091 | 105.7709 | 38.6455 | 38.6455 | 38.6455 | 167.8909 | 206.5182 | 144.4164
2019-06-07 | 14.38 | 32.8545 | 51.2545 | 74.5364 | 36.4382 | 18.1545 | 59.5818 | 126.1818 | 11.9 | 61.5536 | 87.2045 | 111.6082 | 163.9273 | 15.92 | 15 | 28.9091 | 51.5455 | 102.7418 | 38.9091 | 38.9091 | 38.9091 | 165.0909 | 202.8364 | 141.6509
2019-06-08 | 14.42 | 32.9909 | 47.3727 | 69.6636 | 31.0455 | 15.5909 | 50.5455 | 114.8727 | 12.02 | 61.2509 | 81.1918 | 104.4855 | 150.2945 | 15.94 | 15.0909 | 26 | 47.6364 | 92.4418 | 39.1727 | 39.1727 | 39.1727 | 154.0455 | 189.4673 | 131.6145
2019-06-09 | 14.45 | 32.5727 | 46.7091 | 68.8182 | 28.87 | 14.5364 | 47.0364 | 111.3636 | 12.13 | 59.8909 | 79.3018 | 102.3464 | 145.4418 | 15.96 | 14.8182 | 25.5455 | 47 | 89.1764 | 39.4182 | 39.4182 | 39.4182 | 150.7818 | 184.86 | 128.5945
2019-06-10 | 14.51 | 30.6455 | 49.9545 | 73.7273 | 37.5018 | 18.9182 | 62.1545 | 126.5455 | 12.25 | 56.1764 | 82.5073 | 107.3364 | 160.7718 | 15.96 | 14.2727 | 29.0909 | 52.1818 | 104.58 | 39.6727 | 39.6727 | 39.6727 | 166.2182 | 200.4445 | 144.2527
2019-06-11 | 14.59 | 29.7455 | 48.8182 | 72.5455 | 37.3973 | 18.9364 | 62.1182 | 125.2364 | 12.38 | 54.7164 | 80.6482 | 105.4136 | 158.7127 | 15.97 | 14.1818 | 28.9091 | 52 | 104.3391 | 39.9 | 39.9 | 39.9 | 165.1364 | 198.6127 | 144.2391
2019-06-12 | 14.66 | 28.9182 | 47.7727 | 71.4636 | 37.2927 | 18.9545 | 62.0818 | 124.0364 | 12.51 | 53.2127 | 78.7336 | 103.4345 | 156.5955 | 15.98 | 14 | 28.7273 | 51.8182 | 104.04 | 40.1273 | 40.1273 | 40.1273 | 164.1636 | 196.7227 | 144.1673
2019-06-13 | 14.72 | 28.1909 | 46.8455 | 70.5 | 37.1882 | 18.9727 | 62.0455 | 122.9545 | 12.63 | 51.8064 | 76.9427 | 101.5827 | 154.6091 | 15.97 | 14.0909 | 28.8182 | 51.9091 | 104.0236 | 40.3455 | 40.3455 | 40.3455 | 163.3 | 194.9545 | 144.3691
2019-06-14 | 14.79 | 28.0909 | 45.3 | 68.3727 | 35.7327 | 18.2636 | 59.3364 | 119.2273 | 12.76 | 51.5791 | 74.72 | 98.7173 | 150.12 | 15.97 | 14.4545 | 28.1818 | 50.7273 | 101.2664 | 40.5636 | 40.5636 | 40.5636 | 159.7909 | 190.6836 | 141.83
2019-06-15 | 14.84 | 27.9909 | 41.4091 | 63.5 | 30.4536 | 15.6818 | 50.3364 | 108.0364 | 12.88 | 51.0709 | 69.0236 | 91.9364 | 136.9591 | 15.96 | 14.8182 | 25.6364 | 47.2727 | 91.5073 | 40.7727 | 40.7727 | 40.7727 | 148.8091 | 177.7318 | 132.28
2019-06-16 | 14.88 | 27.5545 | 40.7455 | 62.6545 | 28.3227 | 14.6273 | 46.8364 | 104.5636 | 13 | 49.6936 | 67.1491 | 89.8236 | 132.1827 | 15.95 | 15 | 25.7273 | 47.1818 | 88.85 | 40.9636 | 40.9636 | 40.9636 | 145.5273 | 173.1464 | 129.8136
2019-06-17 | 14.91 | 26.1545 | 44.2455 | 67.8091 | 36.77 | 19.0364 | 61.9 | 119.8091 | 13.11 | 46.4855 | 70.1673 | 94.5782 | 147.0682 | 15.95 | 14.3636 | 29.2727 | 52.3636 | 104.0564 | 41.1455 | 41.1455 | 41.1455 | 160.9545 | 188.2136 | 145.2018
2019-06-18 | 14.93 | 25.8545 | 43.8636 | 67.4182 | 36.6664 | 19.0545 | 61.8636 | 119.3091 | 13.23 | 45.0591 | 68.35 | 92.6991 | 145.0545 | 15.94 | 14.4545 | 29.3636 | 52.3636 | 104.0127 | 41.3273 | 41.3273 | 41.3273 | 160.6364 | 186.3818 | 145.34
2019-06-19 | 14.96 | 25.5 | 43.4182 | 66.9545 | 36.5618 | 19.0727 | 61.8273 | 118.7364 | 13.33 | 43.9136 | 66.8918 | 91.1918 | 143.4182 | 15.93 | 14.5455 | 29.4545 | 52.5455 | 104.0418 | 41.5091 | 41.5091 | 41.5091 | 160.2455 | 184.9273 | 145.5509
2019-06-20 | 15 | 25.1 | 42.9091 | 66.4273 | 36.4573 | 19.0818 | 61.7909 | 118.0909 | 13.43 | 42.8373 | 65.52 | 89.7736 | 141.8718 | 15.92 | 14.7273 | 29.6364 | 52.7273 | 104.1618 | 41.6727 | 41.6727 | 41.6727 | 159.7636 | 183.5445 | 145.8345
2019-06-21 | 15.03 | 25.3182 | 41.8273 | 64.7818 | 35.0309 | 18.3727 | 59.0818 | 114.8818 | 13.52 | 42.7836 | 63.7091 | 87.3491 | 137.8627 | 15.91 | 15.1818 | 29.0909 | 51.6364 | 101.4918 | 41.8273 | 41.8273 | 41.8273 | 156.7091 | 179.69 | 143.3191
2019-06-22 | 15.07 | 25.2909 | 38.1909 | 60.1636 | 29.8627 | 15.7727 | 50.1273 | 104.0727 | 13.6 | 42.5991 | 58.8955 | 81.4918 | 125.7609 | 15.91 | 15.3636 | 26.3636 | 48 | 91.6764 | 41.9727 | 41.9727 | 41.9727 | 146.0455 | 167.7336 | 133.6491
2019-06-23 | 15.11 | 24.8455 | 37.5091 | 59.3091 | 27.7773 | 14.7182 | 46.6455 | 100.6455 | 13.68 | 41.6773 | 57.5945 | 79.9773 | 121.6464 | 15.9 | 15.5455 | 26.4545 | 47.9091 | 89.0391 | 42.1091 | 42.1091 | 42.1091 | 142.7545 | 163.7555 | 131.1482
2019-06-24 | 15.13 | 23.5909 | 40.9909 | 64.4364 | 36.04 | 19.1545 | 61.6545 | 115.6636 | 13.75 | 39.18 | 60.8627 | 84.9573 | 136.5618 | 15.9 | 14.9091 | 29.9091 | 53 | 104.0027 | 42.2364 | 42.2364 | 42.2364 | 157.9 | 178.7982 | 146.2391
2019-06-25 | 15.14 | 23.4909 | 40.8636 | 64.3 | 35.9364 | 19.1636 | 61.6182 | 115.4273 | 13.82 | 38.4018 | 59.8709 | 83.9318 | 135.4164 | 15.9 | 14.9091 | 29.9091 | 53 | 103.9173 | 42.3 | 42.3 | 42.3 | 157.7273 | 177.7164 | 146.2173
2019-06-26 | 15.15 | 23.3909 | 40.7273 | 64.1636 | 35.8327 | 19.1818 | 61.5818 | 115.1818 | 13.89 | 37.6209 | 58.8745 | 82.9018 | 134.2655 | 15.9 | 14.9091 | 29.9091 | 53 | 103.8273 | 42.3636 | 42.3636 | 42.3636 | 157.5455 | 176.6291 | 146.1909
2019-06-27 | 15.17 | 23.1909 | 40.4818 | 63.9091 | 35.7282 | 19.2 | 61.5455 | 114.8182 | 13.95 | 36.9727 | 58.0491 | 82.0491 | 133.2955 | 15.91 | 14.8182 | 29.8182 | 52.9091 | 103.6145 | 42.4182 | 42.4182 | 42.4182 | 157.2364 | 175.7136 | 146.0327
2019-06-28 | 15.18 | 23.6455 | 39.7364 | 62.6182 | 34.3291 | 18.4818 | 58.8364 | 112 | 14 | 37.2945 | 56.8355 | 80.2509 | 129.9536 | 15.91 | 15.1818 | 29.1818 | 51.7273 | 100.8891 | 42.4818 | 42.4818 | 42.4818 | 154.4818 | 172.4355 | 143.3709
2019-06-29 | 15.19 | 23.8727 | 36.4909 | 58.4091 | 29.2736 | 15.8727 | 49.9273 | 101.7091 | 14.06 | 37.1764 | 52.4073 | 74.8 | 118.3855 | 15.92 | 15.2727 | 26.1818 | 47.8182 | 90.9427 | 42.5273 | 42.5273 | 42.5273 | 144.2364 | 160.9127 | 133.47
2019-06-30 | 15.22 | 23.6273 | 36.0636 | 57.8091 | 27.2327 | 14.8091 | 46.4636 | 98.5909 | 14.11 | 36.6945 | 51.65 | 73.85 | 114.8918 | 15.92 | 15.3636 | 26.2727 | 47.7273 | 88.3091 | 42.5818 | 42.5818 | 42.5818 | 141.1727 | 157.4736 | 130.8909
2019-07-01 | 15.24 | 22.3727 | 39.4273 | 62.8182 | 35.3118 | 19.2636 | 61.4 | 113.3182 | 14.16 | 34.5682 | 54.9836 | 78.8809 | 129.6682 | 15.92 | 14.7273 | 29.6364 | 52.7273 | 103.0164 | 42.6273 | 42.6273 | 42.6273 | 155.9455 | 172.2955 | 145.6436
2019-07-02 | 15.27 | 22.1273 | 39.1182 | 62.5 | 35.2073 | 19.2818 | 61.3636 | 112.8818 | 14.19 | 34.3255 | 54.6745 | 78.56 | 129.2391 | 15.93 | 14.6364 | 29.6364 | 52.7273 | 102.8909 | 42.6818 | 42.6818 | 42.6818 | 155.5636 | 171.9209 | 145.5727
2019-07-03 | 15.29 | 21.8727 | 38.7909 | 62.1636 | 35.1036 | 19.3 | 61.3364 | 112.4364 | 14.23 | 33.84 | 54.0555 | 77.92 | 128.4873 | 15.93 | 14.6364 | 29.5455 | 52.6364 | 102.7455 | 42.7182 | 42.7182 | 42.7182 | 155.1545 | 171.2055 | 145.4636
2019-07-04 | 15.31 | 21.5818 | 38.4273 | 61.7818 | 34.9991 | 19.3182 | 61.3 | 111.9545 | 14.27 | 33.33 | 53.4064 | 77.2491 | 127.7045 | 15.94 | 14.4545 | 29.3636 | 52.4545 | 102.4164 | 42.7727 | 42.7727 | 42.7727 | 154.7273 | 170.4773 | 145.1891
2019-07-05 | 15.33 | 21.9 | 37.5455 | 60.3545 | 33.6273 | 18.5909 | 58.5909 | 109.0182 | 14.29 | 33.9245 | 52.6145 | 75.8927 | 124.8391 | 15.94 | 14.8182 | 28.7273 | 51.2727 | 99.7327 | 42.8091 | 42.8091 | 42.8091 | 151.8273 | 167.6482 | 142.5418
2019-07-06 | 15.35 | 22.1273 | 34.4 | 56.2455 | 28.6845 | 15.9636 | 49.7182 | 98.9455 | 14.32 | 34.2491 | 48.9055 | 71.1873 | 114.1391 | 15.94 | 15.1818 | 26.0909 | 47.7273 | 90.2391 | 42.8455 | 42.8455 | 42.8455 | 141.7909 | 156.9845 | 133.0845
2019-07-07 | 15.36 | 21.9455 | 34.0545 | 55.7364 | 26.6891 | 14.9 | 46.2727 | 95.9545 | 14.35 | 33.8309 | 48.2345 | 70.33 | 110.7891 | 15.94 | 15.0909 | 25.9091 | 47.3636 | 87.4391 | 42.8818 | 42.8818 | 42.8818 | 138.8364 | 153.6709 | 130.3209
2019-07-08 | 15.37 | 21.0091 | 37.7 | 61.0273 | 34.5836 | 19.3818 | 61.1545 | 110.7727 | 14.37 | 32.3009 | 52.0982 | 75.8955 | 125.9191 | 15.94 | 14.5455 | 29.4545 | 52.5455 | 102.1464 | 42.9182 | 42.9182 | 42.9182 | 153.6909 | 168.8373 | 145.0645
2019-07-09 | 15.37 | 20.9545 | 37.6273 | 60.9545 | 34.4791 | 19.4 | 61.1182 | 110.6091 | 14.39 | 32.0218 | 51.7427 | 75.5273 | 125.4445 | 15.94 | 14.5455 | 29.4545 | 52.4545 | 101.9745 | 42.9455 | 42.9455 | 42.9455 | 153.5545 | 168.39 | 144.92
2019-07-10 | 15.38 | 20.8818 | 37.5364 | 60.8636 | 34.3755 | 19.4182 | 61.0818 | 110.4091 | 14.4 | 31.9491 | 51.6518 | 75.4327 | 125.2464 | 15.94 | 14.5455 | 29.4545 | 52.5455 | 101.9282 | 42.9818 | 42.9818 | 42.9818 | 153.3909 | 168.2282 | 144.91
2019-07-11 | 15.38 | 20.7818 | 37.4182 | 60.7273 | 34.2718 | 19.4273 | 61.0545 | 110.1727 | 14.43 | 31.5118 | 51.0936 | 74.8555 | 124.56 | 15.93 | 14.5455 | 29.4545 | 52.5455 | 101.8473 | 43.0091 | 43.0091 | 43.0091 | 153.1818 | 167.5691 | 144.8564
2019-07-12 | 15.4 | 21.1545 | 36.6091 | 59.3818 | 32.9273 | 18.7 | 58.3455 | 107.3455 | 14.45 | 32.1364 | 50.3791 | 73.5809 | 121.8045 | 15.93 | 15 | 28.9091 | 51.4545 | 99.2864 | 43.0273 | 43.0273 | 43.0273 | 150.3727 | 164.8318 | 142.3136
2019-07-13 | 15.4 | 21.4273 | 33.5636 | 55.3818 | 28.0964 | 16.0545 | 49.5182 | 97.4909 | 14.48 | 32.2527 | 46.5182 | 68.7218 | 111.0636 | 15.92 | 15.2727 | 26.2727 | 47.8182 | 89.8218 | 43.0455 | 43.0455 | 43.0455 | 140.5364 | 154.1091 | 132.8673
2019-07-14 | 15.41 | 21.3182 | 33.3 | 54.9545 | 26.1455 | 14.9909 | 46.0909 | 94.6364 | 14.51 | 31.9045 | 45.9382 | 67.9591 | 107.8536 | 15.92 | 15.2727 | 26.1818 | 47.5455 | 87.15 | 43.0818 | 43.0818 | 43.0818 | 137.7182 | 150.9355 | 130.2318
2019-07-15 | 15.42 | 20.3636 | 36.8727 | 60.1727 | 33.8555 | 19.5 | 60.9091 | 109.2 | 14.53 | 30.4082 | 49.6891 | 73.4009 | 122.6745 | 15.91 | 14.8182 | 29.8182 | 52.9091 | 101.7791 | 43.0909 | 43.0909 | 43.0909 | 152.2909 | 165.7655 | 144.87
2019-07-16 | 15.43 | 20.3 | 36.7909 | 60.0909 | 33.7518 | 19.5182 | 60.8727 | 109.0091 | 14.56 | 30.1182 | 49.3218 | 73.0209 | 122.1845 | 15.91 | 14.9091 | 29.9091 | 52.9091 | 101.7436 | 43.1091 | 43.1091 | 43.1091 | 152.1182 | 165.2936 | 144.8527
2019-07-17 | 15.44 | 20.2091 | 36.6909 | 59.9727 | 33.6473 | 19.5273 | 60.8364 | 108.8 | 14.59 | 29.8082 | 48.9264 | 72.6118 | 121.6664 | 15.9 | 15 | 30.0909 | 53.0909 | 101.8318 | 43.1182 | 43.1182 | 43.1182 | 151.9182 | 164.7845 | 144.95
2019-07-18 | 15.44 | 20.1182 | 36.5727 | 59.8545 | 33.5436 | 19.5455 | 60.8 | 108.5727 | 14.61 | 29.4873 | 48.5191 | 72.19 | 121.1391 | 15.9 | 14.9091 | 29.9091 | 53 | 101.6073 | 43.1364 | 43.1364 | 43.1364 | 151.7091 | 164.2755 | 144.7436
2019-07-19 | 15.45 | 20.4727 | 35.7636 | 58.5 | 32.2264 | 18.8091 | 58.1 | 105.7727 | 14.64 | 29.8345 | 47.5009 | 70.6055 | 118.0982 | 15.89 | 15.3636 | 29.3636 | 51.9091 | 99.08 | 43.1455 | 43.1455 | 43.1455 | 148.9182 | 161.2436 | 142.2255
2019-07-20 | 15.46 | 20.7182 | 32.7182 | 54.5 | 27.5082 | 16.1545 | 49.3182 | 96.0273 | 14.66 | 30.1273 | 43.98 | 66.1 | 107.8282 | 15.89 | 15.6364 | 26.6364 | 48.2727 | 89.6845 | 43.1455 | 43.1455 | 43.1455 | 139.1727 | 150.9736 | 132.83
2019-07-21 | 15.48 | 20.5636 | 32.4091 | 54.0364 | 25.6018 | 15.0818 | 45.9 | 93.1727 | 14.68 | 29.9755 | 43.6418 | 65.59 | 104.9182 | 15.89 | 15.7273 | 26.6364 | 48.0909 | 87.1518 | 43.1636 | 43.1636 | 43.1636 | 136.3364 | 148.0818 | 130.3155
2019-07-22 | 15.48 | 19.6545 | 35.9818 | 59.2364 | 33.1273 | 19.6091 | 60.6636 | 107.5455 | 14.7 | 28.4564 | 47.2082 | 70.8336 | 119.3536 | 15.88 | 15.1818 | 30.1818 | 53.2727 | 101.4882 | 43.1636 | 43.1636 | 43.1636 | 150.7091 | 162.5173 | 144.6518
2019-07-23 | 15.49 | 19.5455 | 35.8455 | 59.1 | 33.0236 | 19.6273 | 60.6273 | 107.3 | 14.71 | 28.3491 | 47.0727 | 70.6936 | 119.1091 | 15.89 | 15 | 30.0909 | 53.1818 | 101.2436 | 43.1636 | 43.1636 | 43.1636 | 150.4636 | 162.2727 | 144.4073
2019-07-24 | 15.5 | 19.4545 | 35.7273 | 58.9727 | 32.92 | 19.6455 | 60.5909 | 107.0727 | 14.72 | 28.2564 | 46.9564 | 70.5709 | 118.8836 | 15.89 | 15.0909 | 30.0909 | 53.1818 | 101.17 | 43.1636 | 43.1636 | 43.1636 | 150.2364 | 162.0473 | 144.3336
2019-07-25 | 15.51 | 19.3818 | 35.6364 | 58.8818 | 32.8155 | 19.6636 | 60.5545 | 106.8818 | 14.73 | 28.1864 | 46.8682 | 70.4791 | 118.6882 | 15.89 | 15.0909 | 30.1818 | 53.2727 | 101.1255 | 43.1636 | 43.1636 | 43.1636 | 150.0455 | 161.8518 | 144.2891
2019-07-26 | 15.51 | 19.7909 | 34.9182 | 57.6182 | 31.5264 | 18.9182 | 57.8545 | 104.2 | 14.74 | 28.69 | 46.0727 | 69.1255 | 115.9109 | 15.89 | 15.3636 | 29.4545 | 51.9091 | 98.4155 | 43.1455 | 43.1455 | 43.1455 | 147.3455 | 159.0564 | 141.5609
2019-07-27 | 15.51 | 20.1273 | 32.0182 | 53.7727 | 26.9191 | 16.2455 | 49.1182 | 94.7182 | 14.76 | 28.9509 | 42.5764 | 64.6464 | 105.7791 | 15.9 | 15.5455 | 26.5455 | 48.0909 | 88.9645 | 43.1455 | 43.1455 | 43.1455 | 137.8636 | 148.9245 | 132.11
2019-07-28 | 15.52 | 20.0818 | 31.8364 | 53.4273 | 25.0591 | 15.1727 | 45.7182 | 92.0364 | 14.76 | 29.0191 | 42.5036 | 64.4091 | 103.1927 | 15.9 | 15.6364 | 26.4545 | 47.9091 | 86.4555 | 43.1364 | 43.1364 | 43.1364 | 135.1727 | 146.3291 | 129.5918
2019-07-29 | 15.52 | 19.2364 | 35.4545 | 58.6909 | 32.4 | 19.7273 | 60.4182 | 106.2727 | 14.77 | 27.7 | 46.2509 | 69.8382 | 117.6318 | 15.9 | 14.9091 | 30 | 53 | 100.5236 | 43.1182 | 43.1182 | 43.1182 | 149.3909 | 160.75 | 143.6418
2019-07-30 | 15.53 | 19.1909 | 35.4 | 58.6273 | 32.2964 | 19.7455 | 60.3818 | 106.1091 | 14.78 | 27.6536 | 46.1936 | 69.7773 | 117.4673 | 15.9 | 15 | 30.0909 | 53.0909 | 100.5109 | 43.1091 | 43.1091 | 43.1091 | 149.2182 | 160.5764 | 143.62
2019-07-31 | 15.53 | 19.1909 | 35.3909 | 58.6273 | 32.1918 | 19.7636 | 60.3455 | 106.0091 | 14.79 | 27.5382 | 46.0464 | 69.6255 | 117.2118 | 15.91 | 14.9091 | 29.9091 | 53 | 100.2555 | 43.0909 | 43.0909 | 43.0909 | 149.1 | 160.3027 | 143.3464
2019-08-01 | 15.53 | 19.1455 | 35.3455 | 58.5727 | 32.0882 | 19.7818 | 60.3091 | 105.8545 | 14.79 | 27.4982 | 45.9955 | 69.5727 | 117.0582 | 15.91 | 14.8182 | 29.9091 | 52.9091 | 100.1018 | 43.0818 | 43.0818 | 43.0818 | 148.9364 | 160.14 | 143.1836
2019-08-02 | 15.53 | 19.5636 | 34.6364 | 57.3273 | 30.8255 | 19.0273 | 57.6091 | 103.2182 | 14.8 | 27.9982 | 45.21 | 68.23 | 114.3191 | 15.91 | 15.1818 | 29.0909 | 51.6364 | 97.4336 | 43.0455 | 43.0455 | 43.0455 | 146.2636 | 157.3645 | 140.4791
2019-08-03 | 15.54 | 19.8727 | 31.7091 | 53.4455 | 26.3318 | 16.3455 | 48.9091 | 93.8182 | 14.8 | 28.5727 | 42.1291 | 64.1782 | 104.7309 | 15.91 | 15.5455 | 26.4545 | 48.0909 | 88.3609 | 43.0273 | 43.0273 | 43.0273 | 136.8455 | 147.7582 | 131.3882
2019-08-04 | 15.54 | 19.8 | 31.5091 | 53.0909 | 24.5164 | 15.2545 | 45.5273 | 91.1636 | 14.8 | 28.5036 | 41.8955 | 63.7764 | 102.0245 | 15.91 | 15.4545 | 26.2727 | 47.7273 | 85.7291 | 43.0091 | 43.0091 | 43.0091 | 134.1727 | 145.0336 | 128.7382
2019-08-05 | 15.54 | 18.9909 | 35.1545 | 58.3727 | 31.6727 | 19.8455 | 60.1727 | 105.2545 | 14.81 | 27.2327 | 45.6636 | 69.2255 | 116.3018 | 15.91 | 14.8182 | 29.8182 | 52.9091 | 99.6491 | 42.9818 | 42.9818 | 42.9818 | 148.2364 | 159.2836 | 142.6309
2019-08-06 | 15.54 | 19.0091 | 35.1727 | 58.3909 | 31.5682 | 19.8636 | 60.1364 | 105.1636 | 14.81 | 27.2427 | 45.6782 | 69.2391 | 116.2136 | 15.9 | 14.9091 | 30 | 53 | 99.7127 | 42.9455 | 42.9455 | 42.9455 | 148.1091 | 159.1591 | 142.6582
2019-08-07 | 15.54 | 19.0545 | 35.2273 | 58.4545 | 31.4645 | 19.8818 | 60.1 | 105.1273 | 14.81 | 27.2909 | 45.74 | 69.3018 | 116.1764 | 15.9 | 15 | 30.0909 | 53.0909 | 99.6745 | 42.9182 | 42.9182 | 42.9182 | 148.0455 | 159.0945 | 142.5927
2019-08-08 | 15.53 | 19.1364 | 35.3364 | 58.5545 | 31.3609 | 19.8909 | 60.0636 | 105.1273 | 14.82 | 27.1436 | 45.5545 | 69.1091 | 115.8791 | 15.9 | 15 | 30 | 53.0909 | 99.53 | 42.8818 | 42.8818 | 42.8818 | 148.0091 | 158.7609 | 142.4118
2019-08-09 | 15.52 | 19.6727 | 34.7909 | 57.4727 | 30.1264 | 19.1364 | 57.3727 | 102.6909 | 14.81 | 27.88 | 45.0727 | 68.08 | 113.4873 | 15.89 | 15.3636 | 29.4545 | 51.9091 | 97.0591 | 42.8455 | 42.8455 | 42.8455 | 145.5364 | 156.3327 | 139.9045
2019-08-10 | 15.52 | 20.0818 | 31.9727 | 53.7091 | 25.7436 | 16.4364 | 48.7091 | 93.5182 | 14.81 | 28.4345 | 41.9709 | 64.0064 | 103.9864 | 15.89 | 15.7273 | 26.7273 | 48.3636 | 88.06 | 42.8091 | 42.8091 | 42.8091 | 136.3273 | 146.7955 | 130.8691
2019-08-11 | 15.52 | 20.0273 | 31.7909 | 53.3727 | 23.9736 | 15.3455 | 45.3455 | 90.9182 | 14.81 | 28.38 | 41.7555 | 63.6245 | 101.3427 | 15.89 | 15.6364 | 26.6364 | 48 | 85.49 | 42.7727 | 42.7727 | 42.7727 | 133.6909 | 144.1155 | 128.2627
2019-08-12 | 15.52 | 19.2455 | 35.4818 | 58.7091 | 30.9455 | 19.9636 | 59.9273 | 104.8818 | 14.8 | 27.37 | 45.8491 | 69.4091 | 115.7818 | 15.88 | 15.1818 | 30.2727 | 53.3636 | 99.4318 | 42.7182 | 42.7182 | 42.7182 | 147.6 | 158.5 | 142.15
2019-08-13 | 15.52 | 19.2455 | 35.4818 | 58.7 | 30.8418 | 19.9818 | 59.8909 | 104.7727 | 14.79 | 27.4773 | 45.9882 | 69.5509 | 115.8245 | 15.88 | 15.1818 | 30.2727 | 53.3636 | 99.3236 | 42.6818 | 42.6818 | 42.6818 | 147.4545 | 158.5064 | 142.0055
2019-08-14 | 15.52 | 19.2636 | 35.5182 | 58.7364 | 30.8691 | 19.9909 | 60 | 104.8364 | 14.77 | 27.7291 | 46.3109 | 69.8836 | 116.1936 | 15.88 | 15.1818 | 30.3636 | 53.3636 | 99.39 | 42.6273 | 42.6273 | 42.6273 | 147.4636 | 158.8209 | 142.0173
2019-08-15 | 15.51 | 19.3545 | 35.6182 | 58.8455 | 30.8964 | 20.0091 | 60.1091 | 104.9818 | 14.75 | 27.9245 | 46.5609 | 70.14 | 116.4864 | 15.88 | 15.1818 | 30.2727 | 53.3636 | 99.38 | 42.5818 | 42.5818 | 42.5818 | 147.5636 | 159.0682 | 141.9618
2019-08-16 | 15.49 | 20.0273 | 35.2273 | 57.9273 | 29.8073 | 19.2545 | 57.5455 | 102.8455 | 14.73 | 28.8036 | 46.24 | 69.2764 | 114.4064 | 15.88 | 15.5455 | 29.5455 | 52.0909 | 96.9145 | 42.5273 | 42.5273 | 42.5273 | 145.3727 | 156.9336 | 139.4418
2019-08-17 | 15.47 | 20.5818 | 32.5727 | 54.3273 | 25.59 | 16.5364 | 48.9727 | 94 | 14.7 | 29.6364 | 43.4164 | 65.4864 | 105.3582 | 15.88 | 15.7273 | 26.8182 | 48.3636 | 87.9582 | 42.4818 | 42.4818 | 42.4818 | 136.4818 | 147.84 | 130.44
2019-08-18 | 15.45 | 20.8182 | 32.7364 | 54.3364 | 23.9309 | 15.4364 | 45.7 | 91.8727 | 14.68 | 29.8682 | 43.54 | 65.4518 | 103.1764 | 15.88 | 15.7273 | 26.7273 | 48.0909 | 85.5627 | 42.4182 | 42.4182 | 42.4182 | 134.2909 | 145.5945 | 127.9809
2019-08-19 | 15.44 | 20.1545 | 36.6545 | 59.9 | 31.0073 | 20.0818 | 60.5455 | 106.1818 | 14.65 | 29.0645 | 48.0218 | 71.6464 | 118.1418 | 15.88 | 15.1818 | 30.2727 | 53.3636 | 99.5218 | 42.3636 | 42.3636 | 42.3636 | 148.5455 | 160.5055 | 141.8855
2019-08-20 | 15.42 | 20.3091 | 36.8545 | 60.1091 | 31.0345 | 20.1 | 60.6545 | 106.4273 | 14.62 | 29.3327 | 48.3664 | 72 | 118.5345 | 15.88 | 15.0909 | 30.2727 | 53.2727 | 99.4609 | 42.3 | 42.3 | 42.3 | 148.7273 | 160.8345 | 141.7609
2019-08-21 | 15.42 | 20.3727 | 36.9364 | 60.2 | 31.0618 | 20.1182 | 60.7636 | 106.5455 | 14.58 | 29.8509 | 49.0291 | 72.6836 | 119.2591 | 15.89 | 15.0909 | 30.1818 | 53.1818 | 99.4291 | 42.2364 | 42.2364 | 42.2364 | 148.7818 | 161.4955 | 141.6655
2019-08-22 | 15.41 | 20.4455 | 37.0273 | 60.2909 | 31.09 | 20.1364 | 60.8727 | 106.6727 | 14.55 | 30.1482 | 49.4091 | 73.0755 | 119.69 | 15.89 | 15 | 30.0909 | 53.1818 | 99.4055 | 42.1818 | 42.1818 | 42.1818 | 148.8545 | 161.8718 | 141.5873
2019-08-23 | 15.4 | 21.0636 | 36.5455 | 59.2727 | 29.9964 | 19.3727 | 58.2818 | 104.4273 | 14.52 | 31.23 | 49.2909 | 72.4155 | 117.8127 | 15.89 | 15.3636 | 29.4545 | 51.9091 | 96.9745 | 42.0364 | 42.0364 | 42.0364 | 146.4636 | 159.8491 | 139.0109
2019-08-24 | 15.38 | 21.6455 | 33.8545 | 55.6364 | 25.7618 | 16.6273 | 49.5818 | 95.5273 | 14.48 | 32.2282 | 46.5273 | 68.6809 | 108.7982 | 15.89 | 15.6364 | 26.6364 | 48.2727 | 88.0064 | 41.9 | 41.9 | 41.9 | 137.4273 | 150.6982 | 129.9064
2019-08-25 | 15.36 | 21.9 | 34.0364 | 55.6636 | 24.0891 | 15.5273 | 46.2636 | 93.4091 | 14.44 | 32.7182 | 46.95 | 68.9518 | 106.9082 | 15.88 | 15.8182 | 26.7273 | 48.1818 | 85.7718 | 41.7455 | 41.7455 | 41.7455 | 135.1545 | 148.6536 | 127.5173
2019-08-26 | 15.34 | 21.2545 | 38.0727 | 61.3636 | 31.2 | 20.2091 | 61.3091 | 107.8818 | 14.4 | 31.8573 | 51.5991 | 75.3309 | 122.11 | 15.88 | 15.1818 | 30.2727 | 53.3636 | 99.7055 | 41.5909 | 41.5909 | 41.5909 | 149.4727 | 163.7009 | 141.2964
2019-08-27 | 15.32 | 21.5 | 38.3727 | 61.6818 | 31.2282 | 20.2273 | 61.4182 | 108.2364 | 14.36 | 32.3227 | 52.1945 | 75.9445 | 122.7655 | 15.87 | 15.2727 | 30.4545 | 53.5455 | 99.9064 | 41.4182 | 41.4182 | 41.4182 | 149.6545 | 164.1836 | 141.3245
2019-08-28 | 15.29 | 21.8 | 38.7636 | 62.0818 | 31.2555 | 20.2455 | 61.5273 | 108.6727 | 14.32 | 32.74 | 52.7282 | 76.4945 | 123.3564 | 15.87 | 15.2727 | 30.4545 | 53.4545 | 99.8927 | 41.2364 | 41.2364 | 41.2364 | 149.9091 | 164.5927 | 141.1291
2019-08-29 | 15.26 | 22.1273 | 39.1909 | 62.5091 | 31.2836 | 20.2636 | 61.6364 | 109.1455 | 14.27 | 33.2936 | 53.4373 | 77.2255 | 124.1309 | 15.86 | 15.3636 | 30.5455 | 53.6364 | 100.0618 | 41.0636 | 41.0636 | 41.0636 | 150.2091 | 165.1945 | 141.1255
2019-08-30 | 15.23 | 23 | 38.9727 | 61.7727 | 30.1864 | 19.4909 | 59.0182 | 107.1818 | 14.22 | 34.66 | 53.6036 | 76.8545 | 122.5436 | 15.85 | 15.8182 | 30 | 52.5455 | 97.7509 | 40.8727 | 40.8727 | 40.8727 | 148.0545 | 163.4164 | 138.6236
2019-08-31 | 15.2 | 23.7091 | 36.3364 | 58.1818 | 25.9345 | 16.7273 | 50.1909 | 98.3 | 14.17 | 35.8182 | 50.8345 | 73.1073 | 113.4918 | 15.85 | 16.0909 | 27.1818 | 48.7273 | 88.72 | 40.6727 | 40.6727 | 40.6727 | 138.9727 | 154.1645 | 129.3927
2019-09-01 | 15.17 | 24.0364 | 36.6 | 58.2909 | 24.2482 | 15.6182 | 46.8364 | 96.2455 | 14.09 | 36.7309 | 51.7527 | 73.8836 | 112.0991 | 15.84 | 16.1818 | 27.1818 | 48.6364 | 86.4136 | 40.4636 | 40.4636 | 40.4636 | 136.7091 | 152.5627 | 126.8773
2019-09-02 | 15.15 | 23.4 | 40.8182 | 64.1909 | 31.3945 | 20.3364 | 62.0727 | 110.9727 | 14.02 | 36.14 | 57.0782 | 80.98 | 128.0782 | 15.83 | 15.7273 | 31 | 54.0909 | 100.6791 | 40.2364 | 40.2364 | 40.2364 | 151.2091 | 168.3145 | 140.9155
2019-09-03 | 15.12 | 23.6727 | 41.1636 | 64.5455 | 31.4218 | 20.3545 | 62.1818 | 111.3727 | 13.94 | 36.9764 | 58.1482 | 82.0845 | 129.2355 | 15.83 | 15.6364 | 30.9091 | 54 | 100.6245 | 40.0182 | 40.0182 | 40.0182 | 151.3909 | 169.2536 | 140.6427
2019-09-04 | 15.1 | 23.9364 | 41.5091 | 64.9 | 31.45 | 20.3727 | 62.2909 | 111.7636 | 13.84 | 38.1464 | 59.6436 | 83.6282 | 130.8373 | 15.82 | 15.8182 | 31.1818 | 54.1818 | 100.8645 | 39.7818 | 39.7818 | 39.7818 | 151.5455 | 170.6191 | 140.6464
2019-09-05 | 15.08 | 24.1636 | 41.7909 | 65.2 | 31.4773 | 20.3909 | 62.4 | 112.0909 | 13.75 | 39.1573 | 60.9364 | 84.9618 | 132.2264 | 15.82 | 15.8182 | 31.1818 | 54.1818 | 100.8909 | 39.5364 | 39.5364 | 39.5364 | 151.6273 | 171.7627 | 140.4273
2019-09-06 | 15.05 | 25.0818 | 41.6 | 64.4636 | 30.3773 | 19.6091 | 59.7545 | 110.1364 | 13.66 | 41.1282 | 61.7291 | 85.2264 | 131.2809 | 15.82 | 16.1818 | 30.4545 | 53 | 98.4273 | 39.3 | 39.3 | 39.3 | 149.4364 | 170.5809 | 137.7273
2019-09-07 | 15.01 | 25.9273 | 38.9909 | 60.9091 | 26.1073 | 16.8273 | 50.8091 | 101.2636 | 13.55 | 43.0809 | 59.5391 | 82.0655 | 122.7955 | 15.81 | 16.5455 | 27.7273 | 49.2727 | 89.4727 | 39.0364 | 39.0364 | 39.0364 | 140.3 | 161.8318 | 128.5091
2019-09-08 | 14.98 | 26.2818 | 39.2818 | 61.0545 | 24.4073 | 15.7091 | 47.4 | 99.2273 | 13.44 | 44.38 | 60.8945 | 83.2855 | 121.8318 | 15.81 | 16.5455 | 27.6364 | 49.0909 | 87.0482 | 38.7818 | 38.7818 | 38.7818 | 138.0091 | 160.6136 | 125.83
2019-09-09 | 14.94 | 25.6818 | 43.7455 | 67.2091 | 31.5891 | 20.4636 | 62.8364 | 114.2636 | 13.33 | 43.8345 | 66.9136 | 91.1327 | 138.6364 | 15.81 | 15.9091 | 31.1818 | 54.2727 | 101.0945 | 38.5091 | 38.5091 | 38.5091 | 152.7727 | 177.1455 | 139.6036
2019-09-10 | 14.89 | 26.2364 | 44.4455 | 67.9364 | 31.6164 | 20.4818 | 62.9455 | 115.0364 | 13.22 | 45.0627 | 68.4836 | 92.7536 | 140.3191 | 15.8 | 16 | 31.3636 | 54.4545 | 101.2627 | 38.2273 | 38.2273 | 38.2273 | 153.2636 | 178.5464 | 139.49
2019-09-11 | 14.84 | 26.8364 | 45.2182 | 68.7273 | 31.6445 | 20.5 | 63.0545 | 115.8727 | 13.11 | 46.3373 | 70.1118 | 94.4336 | 142.06 | 15.79 | 16.0909 | 31.5455 | 54.6364 | 101.4909 | 37.9455 | 37.9455 | 37.9455 | 153.8182 | 180.0055 | 139.4364
2019-09-12 | 14.8 | 27.3 | 45.8091 | 69.3455 | 31.6727 | 20.5182 | 63.1636 | 116.5273 | 13.01 | 47.4818 | 71.5736 | 95.9427 | 143.6273 | 15.77 | 16.3636 | 31.8182 | 54.9091 | 101.8473 | 37.6636 | 37.6636 | 37.6636 | 154.1909 | 181.2909 | 139.5109
2019-09-13 | 14.74 | 28.5909 | 46.0091 | 69.0091 | 30.5682 | 19.7364 | 60.5 | 114.9818 | 12.91 | 49.7182 | 72.5136 | 96.3436 | 142.8145 | 15.75 | 16.9091 | 31.3636 | 53.9091 | 99.6182 | 37.3636 | 37.3636 | 37.3636 | 152.3455 | 180.1782 | 136.9818
2019-09-14 | 14.67 | 29.8636 | 43.7182 | 65.7636 | 26.2809 | 16.9273 | 51.4182 | 106.4 | 12.81 | 51.7191 | 69.8918 | 92.72 | 133.8282 | 15.73 | 17.4545 | 28.8182 | 50.3636 | 90.7745 | 37.0636 | 37.0636 | 37.0636 | 143.4636 | 170.8918 | 127.8382
2019-09-15 | 14.61 | 30.6455 | 44.5 | 66.4091 | 24.5673 | 15.8 | 47.9818 | 104.8545 | 12.7 | 53.0855 | 71.2955 | 93.9827 | 132.8827 | 15.7 | 17.8182 | 29.1818 | 50.6364 | 88.8536 | 36.7455 | 36.7455 | 36.7455 | 141.6 | 169.6282 | 125.5991
2019-09-16 | 14.53 | 30.2364 | 49.5636 | 73.2182 | 31.7845 | 20.5909 | 63.6 | 120.6 | 12.6 | 51.9909 | 77.3364 | 101.8918 | 149.8145 | 15.67 | 17.3636 | 33.1818 | 56.2727 | 103.3409 | 36.4273 | 36.4273 | 36.4273 | 157.0273 | 186.2418 | 139.7682
2019-09-17 | 14.46 | 31.0636 | 50.6182 | 74.3 | 31.8127 | 20.6091 | 63.7182 | 121.7364 | 12.49 | 53.2682 | 78.9682 | 103.5773 | 151.5609 | 15.64 | 17.7273 | 33.6364 | 56.7273 | 103.8764 | 36.1091 | 36.1091 | 36.1091 | 157.8455 | 187.67 | 139.9855
2019-09-18 | 14.39 | 31.8273 | 51.6 | 75.3182 | 31.8409 | 20.6273 | 63.8273 | 122.8091 | 12.36 | 54.7145 | 80.8173 | 105.4864 | 153.5364 | 15.6 | 18.1818 | 34.1818 | 57.3636 | 104.49 | 35.7818 | 35.7818 | 35.7818 | 158.5909 | 189.3182 | 140.2718
2019-09-19 | 14.32 | 32.6545 | 52.6545 | 76.4091 | 31.8682 | 20.6455 | 63.9364 | 123.9455 | 12.24 | 56.1009 | 82.5891 | 107.3155 | 155.43 | 15.56 | 18.6364 | 34.8182 | 58 | 105.1727 | 35.4364 | 35.4364 | 35.4364 | 159.3818 | 190.8664 | 140.6091
2019-09-20 | 14.25 | 34.1455 | 52.9818 | 76.2 | 30.7609 | 19.8545 | 61.2455 | 122.5091 | 12.08 | 59.1909 | 84.4036 | 108.6036 | 155.5164 | 15.52 | 19.4545 | 34.5455 | 57.2727 | 103.1945 | 35.1 | 35.1 | 35.1 | 157.6091 | 190.6164 | 138.2945
2019-09-21 | 14.19 | 35.4727 | 50.4364 | 72.6818 | 26.4564 | 17.0273 | 52.0364 | 113.6364 | 11.93 | 62.0245 | 82.2391 | 105.4327 | 146.9536 | 15.49 | 20.1818 | 32.1818 | 53.8182 | 94.4664 | 34.7455 | 34.7455 | 34.7455 | 148.3818 | 181.6991 | 129.2118
2019-09-22 | 14.12 | 36.3636 | 51.3273 | 73.4364 | 24.7291 | 15.8909 | 48.5545 | 112.1727 | 11.78 | 63.8518 | 84.1582 | 107.2173 | 146.5136 | 15.45 | 20.7273 | 32.6364 | 54.2727 | 92.6536 | 34.3909 | 34.3909 | 34.3909 | 146.5636 | 180.9045 | 127.0445
2019-09-23 | 14.04 | 35.7545 | 56.6182 | 80.5 | 31.9809 | 20.7182 | 64.3727 | 128.2273 | 11.6 | 63.2555 | 91.7273 | 116.75 | 165.1673 | 15.41 | 20.2727 | 36.9091 | 60.1818 | 107.4927 | 34.0273 | 34.0273 | 34.0273 | 162.2545 | 199.1945 | 141.52
2019-09-24 | 13.97 | 36.5455 | 57.6364 | 81.5455 | 32.0091 | 20.7364 | 64.4818 | 129.3364 | 11.42 | 65.2918 | 94.3282 | 119.4345 | 167.9327 | 15.38 | 20.6364 | 37.3636 | 60.6364 | 107.9882 | 33.6727 | 33.6727 | 33.6727 | 163.0091 | 201.6055 | 141.6609
2019-09-25 | 13.87 | 37.6455 | 59.0273 | 82.9909 | 32.0373 | 20.7545 | 64.6 | 130.8364 | 11.23 | 67.3982 | 97.02 | 122.2136 | 170.7955 | 15.35 | 21 | 37.7273 | 61 | 108.4282 | 33.2909 | 33.2909 | 33.2909 | 164.1273 | 204.0864 | 141.7191
2019-09-26 | 13.77 | 38.8091 | 60.5273 | 84.5273 | 32.0655 | 20.7727 | 64.7091 | 132.4364 | 11.05 | 69.4673 | 99.6636 | 124.9445 | 173.6082 | 15.31 | 21.4545 | 38.3636 | 61.6364 | 109.1218 | 32.9182 | 32.9182 | 32.9182 | 165.3545 | 206.5264 | 142.04
2019-09-27 | 13.65 | 41.0455 | 61.6364 | 85.1273 | 30.9545 | 19.9818 | 61.9909 | 131.8182 | 10.86 | 73.2427 | 102.0382 | 126.7882 | 174.25 | 15.28 | 22.2727 | 38 | 60.8182 | 107.0236 | 32.5364 | 32.5364 | 32.5364 | 164.3545 | 206.7864 | 139.56
2019-09-28 | 13.52 | 43.3273 | 59.8364 | 82.3636 | 26.6327 | 17.1273 | 52.6636 | 123.6727 | 10.68 | 76.6855 | 99.8009 | 123.5164 | 165.5445 | 15.25 | 23 | 35.4545 | 57.2727 | 98.1691 | 32.1455 | 32.1455 | 32.1455 | 155.8182 | 197.69 | 130.3145
2019-09-29 | 13.37 | 45.1182 | 61.7818 | 84.1909 | 24.8918 | 15.9818 | 49.1364 | 123.2818 | 10.49 | 78.9427 | 102.1809 | 125.7609 | 165.5464 | 15.21 | 23.5455 | 36 | 57.6364 | 96.28 | 31.7636 | 31.7636 | 31.7636 | 155.0455 | 197.31 | 128.0436
2019-09-30 | 13.22 | 44.9 | 68.3091 | 92.5636 | 32.18 | 20.8545 | 65.1545 | 140.7455 | 10.3 | 77.8109 | 110.3218 | 135.9509 | 184.9482 | 15.18 | 22.8182 | 40.0909 | 63.4545 | 111.0764 | 31.3636 | 31.3636 | 31.3636 | 172.1091 | 216.3118 | 142.44
2019-10-01

## 2017_18 Description
Seasonal Normal Demand Forecasts
This spreadsheet contains total LDZ and national seasonal normal demand forecasts for the 2017/18 gas supply year.
The total LDZ figures are National Grid Transmission's forecasts and not the sum of the forecasts produced by the Networks.
Units are GWh for energy and mcm for volume.
The forecasts are produced in energy units. The volume figures are converted from the energy figures using a calorific value of 39.6 MJ/m3 for all values.
Daily seasonal normal demands are the demands that are forecast to occur in the average weather conditions expected between October 2015 and September 2020.
The average ('seasonal normal') weather conditions are those provided to National Grid by Xoserve. The methodology for producing these can be found at
http://www.gasgovernance.co.uk/DESC/171214
Seasonal normal demand forecasts are produced each year as part of the annual demand forecasting process.
The methodology for producing these forecasts is published on National Grid’s website at
http://www2.nationalgrid.com/uk/industry-information/gas-transmission-operational-data/supporting-information/
Cold and warm profiles give an indication of the variation in weather that could be expected throughout the year.
Cold and warm demand profiles are calculated from the demand models and cold and warm CWVs calculated from weather data from October 1960 to September 2012.
They do not show historical maximums and minimums.
The cold/warm curves are 1 in 20 weekly values.
The highest demand on the cold curve will always be less than the 1 in 20 peak day demand.
Adding all the cold demand values will produce an annual demand far in excess of a 1 in 20 year because even in the coldest year there will be days warmer than normal.
The historic weather data has been adjusted to match the climate conditions expected for the period 2015-2020 using the Climate Change Methodology (CCM).
The adjusted weather data is the same as that used to calculate the seasonal normal weather conditions (see above).
Exports to Europe and storage injection are shown separately.
Exports to Europe and storage injection depend on the supply demand balance and the price of gas in the UK and on ther continent. The figures in this spreadsheet are therefore
not detailed forecasts but typical values for the time of year for graphical comparison with actual demands in the daily summary report.
http://marketinformation.natgrid.co.uk/gas/ReportExplorer.aspx
Power generation is a large element of gas demand. To produce power generation demand forecasts assumptions have to be made about the relative merits of different types of generation.
These assumptions are made for 3 month periods starting 1st October, 1st January, 1st April and 1st July. The key decision is whether coal or gas is the preferred fuel.
The transition between quarters has now been smoothed to remove step changes.
The power generation values shown in this spreadsheet are for NTS power stations. Large LDZ power stations and NTS industrial CHP plants are excluded from this definition and would
add approximately 7.5 mcm.
Storage injection has been calculated after the recent announcement regarding Rough. The actual injection profile may well differ from this due to commercial and physcial constraints at the
storage facitilities.
The forecasts were produced in June 2017.
Definitions
0-73 MWh load band: Gas customers consuming between zero and 73.2 MWh in a year under seasonal normal weather conditions
NDM: Non daily metered demand
LDZ: Total of NDM and daily metered (DM) demand plus shrinkage in the distribution networks
NTS power stations: Power stations connected directly to the gas National Transmission System
NTS industrial CHP plants: Combined heat and power loads connected directly to the gas National Transmission System and categorised as industrial loads
Large LDZ power stations: Power stations connected to the gas distribution networks and the electricity transmission network.

## 2017_18 Energy
| Excludes IUK exports and storage injection | [17 empty] | IUK exports and storage injection |  |  | Includes IUK exports and storage injection
GWh | SNCWV | 0-73 MWh | Total NDM | LDZ | NTS Power Generation |  |  | Total | Cold CWV | 0-73 MWh | Total NDM | LDZ | Total | Warm CWV | 0-73 MWh | Total NDM | LDZ | Total | Total | Total | Total | Total | Total | Total
|  | SND | SND | SND | SND | Low NTS Power | High NTS Power | SND |  | Cold Demand | Cold Demand | Cold Demand | Cold Demand |  | Warm Demand | Warm Demand | Warm Demand | Warm Demand | SND | SND | SND | SND | SND | SND
2017-10-01 | 13.09 | 544.6749 | 735.1365 | 986.1598 | 498.8865 | 249.6369 | 769.6318 | 1624.2647 | 10.2 | 922.9132 | 1185.4687 | 1447.8379 | 2092.7254 | 15.05 | 288.1534 | 429.7209 | 673.0494 | 1306.5543 | 518.3 | 518.3 | 518.3 | 2142.5647 | 2611.0254 | 1824.8543
2017-10-02 | 12.96 | 537.8562 | 803.7748 | 1079.9539 | 749.6069 | 324.8328 | 1211.1691 | 1983.9456 | 10.01 | 907.7383 | 1273.9712 | 1563.7332 | 2475.5199 | 15.01 | 280.8194 | 477.028 | 743.7682 | 1642.3431 | 506.4 | 506.4 | 506.4 | 2490.3456 | 2981.9199 | 2148.7431
2017-10-03 | 12.85 | 552.6189 | 822.5323 | 1099.2026 | 751.4015 | 326.5067 | 1212.2472 | 2005.266 | 9.81 | 933.7827 | 1307.0712 | 1597.736 | 2511.8357 | 14.97 | 286.8073 | 484.6301 | 751.5412 | 1652.0002 | 495.4 | 495.4 | 495.4 | 2500.666 | 3007.2357 | 2147.4002
2017-10-04 | 12.74 | 565.6346 | 839.0644 | 1116.1701 | 753.1963 | 328.1807 | 1213.3255 | 2024.3053 | 9.62 | 956.8261 | 1336.3518 | 1627.8174 | 2544.2041 | 14.93 | 291.0483 | 490.0068 | 757.0331 | 1659.3764 | 483.5 | 483.5 | 483.5 | 2507.8053 | 3027.7041 | 2142.8764
2017-10-05 | 12.62 | 580.4801 | 857.9288 | 1135.5432 | 754.995 | 329.8574 | 1214.4086 | 2045.777 | 9.43 | 980.4453 | 1366.3707 | 1658.6642 | 2577.3383 | 14.89 | 295.8654 | 496.1221 | 763.291 | 1667.5187 | 500.2 | 500.2 | 500.2 | 2545.977 | 3077.5383 | 2167.7187
2017-10-06 | 12.49 | 607.3329 | 869.6424 | 1141.7514 | 690.3035 | 319.9617 | 1094.3476 | 1983.715 | 9.23 | 1022.5697 | 1388.7543 | 1675.4315 | 2525.7597 | 14.85 | 306.7321 | 493.8437 | 755.4063 | 1591.3145 | 566.1 | 566.1 | 566.1 | 2549.815 | 3091.8597 | 2157.4145
2017-10-07 | 12.35 | 639.8983 | 851.0085 | 1109.1256 | 524.7369 | 264.1678 | 812.5924 | 1777.2995 | 9.04 | 1071.4622 | 1366.3936 | 1638.1839 | 2314.3658 | 14.81 | 319.159 | 467.9731 | 715.9282 | 1378.1506 | 562.6 | 562.6 | 562.6 | 2339.8995 | 2876.9658 | 1940.7506
2017-10-08 | 12.21 | 659.3283 | 871.5403 | 1125.7662 | 507.0227 | 257.7183 | 776.7717 | 1773.9205 | 8.84 | 1100.3649 | 1396.6473 | 1664.084 | 2320.1717 | 14.76 | 325.6062 | 474.2041 | 718.4337 | 1360.585 | 431.2 | 431.2 | 431.2 | 2205.1205 | 2751.3717 | 1791.785
2017-10-09 | 12.08 | 649.0564 | 945.0077 | 1224.9803 | 762.2152 | 336.5803 | 1218.7711 | 2143.7703 | 8.64 | 1080.3538 | 1493.2849 | 1789.0742 | 2716.9821 | 14.72 | 318.0607 | 524.2368 | 792.071 | 1703.8636 | 418.6 | 418.6 | 418.6 | 2562.3703 | 3135.5821 | 2122.4636
2017-10-10 | 11.95 | 665.2363 | 965.5554 | 1246.0828 | 764.0187 | 338.2595 | 1219.8601 | 2166.9995 | 8.45 | 1104.0531 | 1523.3927 | 1820.0094 | 2750.2071 | 14.67 | 324.213 | 532.0361 | 800.0599 | 1713.7638 | 405.8 | 405.8 | 405.8 | 2572.7995 | 3156.0071 | 2119.5638
2017-10-11 | 11.82 | 681.2719 | 985.9116 | 1266.9926 | 765.8225 | 339.9385 | 1220.9494 | 2190.0361 | 8.25 | 1128.8616 | 1554.9028 | 1852.3915 | 2784.9058 | 14.61 | 331.4749 | 541.2379 | 809.4959 | 1725.1379 | 392.9 | 392.9 | 392.9 | 2582.9361 | 3177.8058 | 2118.0379
2017-10-12 | 11.69 | 697.8787 | 1007.007 | 1288.6642 | 767.6264 | 341.6175 | 1222.039 | 2213.8349 | 8.05 | 1154.2413 | 1587.1519 | 1885.5351 | 2820.3666 | 14.55 | 339.3082 | 551.1788 | 819.6941 | 1737.2742 | 408.7 | 408.7 | 408.7 | 2622.5349 | 3229.0666 | 2145.9742
2017-10-13 | 11.53 | 729.1637 | 1021.8559 | 1297.9875 | 701.4626 | 330.9965 | 1100.1022 | 2153.4086 | 7.88 | 1194.0515 | 1603.0504 | 1895.4699 | 2760.285 | 14.47 | 354.7061 | 553.7157 | 816.7276 | 1664.5821 | 475.4 | 475.4 | 475.4 | 2628.8086 | 3235.685 | 2139.9821
2017-10-14 | 11.37 | 767.3828 | 1003.1756 | 1265.0906 | 533.2272 | 272.5473 | 819.5615 | 1943.9288 | 7.71 | 1244.5552 | 1573.0363 | 1850.0483 | 2537.7687 | 14.4 | 372.3467 | 531.4057 | 780.8223 | 1452.3073 | 470.1 | 470.1 | 470.1 | 2414.0288 | 3007.8687 | 1922.4073
2017-10-15 | 11.21 | 791.2684 | 1028.5248 | 1286.4613 | 515.2107 | 265.8278 | 783.9756 | 1944.961 | 7.53 | 1272.8497 | 1601.9127 | 1874.2539 | 2541.4433 | 14.32 | 384.2798 | 543.9497 | 789.7126 | 1440.8687 | 335.2 | 335.2 | 335.2 | 2280.161 | 2876.6433 | 1776.0687
2017-10-16 | 11.06 | 776.2117 | 1106.5369 | 1390.9059 | 774.8871 | 348.3635 | 1226.4513 | 2324.8809 | 7.4 | 1235.0679 | 1689.8574 | 1991.0309 | 2934.7368 | 14.22 | 380.0408 | 602.9049 | 872.7653 | 1798.3387 | 322.2 | 322.2 | 322.2 | 2647.0809 | 3256.9368 | 2120.5387
2017-10-17 | 10.93 | 792.5668 | 1127.3183 | 1412.2416 | 776.692 | 350.0421 | 1227.5424 | 2348.3455 | 7.26 | 1252.6732 | 1712.2296 | 2013.9998 | 2959.8655 | 14.13 | 391.3841 | 617.3138 | 887.5479 | 1815.14 | 309.6 | 309.6 | 309.6 | 2657.9455 | 3269.4655 | 2124.74
2017-10-18 | 10.81 | 807.9438 | 1146.8555 | 1432.2962 | 778.4931 | 351.7178 | 1228.629 | 2370.5025 | 7.12 | 1270.5542 | 1734.9513 | 2037.3273 | 2985.353 | 14.03 | 404.2568 | 633.6662 | 904.3287 | 1833.9664 | 297 | 297 | 297 | 2667.5025 | 3282.353 | 2130.9664
2017-10-19 | 10.69 | 823.0854 | 1166.0959 | 1452.0463 | 780.2944 | 353.3935 | 1229.7158 | 2392.3555 | 7.01 | 1284.4386 | 1752.595 | 2055.4313 | 3005.5375 | 13.92 | 418.1477 | 651.3154 | 922.4448 | 1854.1549 | 317.4 | 317.4 | 317.4 | 2709.7555 | 3322.9375 | 2171.5549
2017-10-20 | 10.6 | 846.9762 | 1169.1034 | 1449.0796 | 712.6192 | 342.0196 | 1105.8566 | 2317.896 | 6.89 | 1319.4811 | 1759.8318 | 2056.3401 | 2934.7341 | 13.82 | 436.8776 | 656.3958 | 922.0233 | 1782.5271 | 389.4 | 389.4 | 389.4 | 2707.296 | 3324.1341 | 2171.9271
2017-10-21 | 10.5 | 880.4482 | 1138.1758 | 1403.3946 | 541.6841 | 280.8934 | 826.494 | 2092.6442 | 6.78 | 1365.4174 | 1717.3567 | 1997.8978 | 2696.2029 | 13.71 | 461.9667 | 638.3986 | 890.396 | 1571.8313 | 386.2 | 386.2 | 386.2 | 2478.8442 | 3082.4029 | 1958.0313
2017-10-22 | 10.38 | 899.6429 | 1157.5054 | 1418.4224 | 523.3446 | 273.8895 | 791.1182 | 2086.8793 | 6.65 | 1387.7418 | 1738.6609 | 2014.1567 | 2691.448 | 13.6 | 478.2815 | 655.8109 | 904.1424 | 1564.9728 | 251.1 | 251.1 | 251.1 | 2337.9793 | 2942.548 | 1816.0728
2017-10-23 | 10.28 | 874.0182 | 1230.7761 | 1518.445 | 787.4731 | 360.076 | 1234.0326 | 2466.9816 | 6.52 | 1345.3866 | 1830.0129 | 2134.9208 | 3093.485 | 13.49 | 471.6 | 719.1937 | 992.1452 | 1932.121 | 239.8 | 239.8 | 239.8 | 2706.7816 | 3333.285 | 2171.921
2017-10-24 | 10.18 | 886.2117 | 1246.2559 | 1534.3345 | 789.2672 | 361.7457 | 1235.1111 | 2484.9219 | 6.38 | 1362.5911 | 1851.8644 | 2157.362 | 3118.088 | 13.37 | 486.3038 | 737.8635 | 1011.3194 | 1953.3956 | 226.4 | 226.4 | 226.4 | 2711.3219 | 3344.488 | 2179.7956
2017-10-25 | 10.05 | 903.1888 | 1267.8168 | 1556.4799 | 791.0734 | 363.4238 | 1236.2042 | 2509.1983 | 6.23 | 1382.0718 | 1876.6096 | 2182.7798 | 3145.6947 | 13.25 | 502.0303 | 757.8332 | 1031.8308 | 1976.0077 | 213.3 | 213.3 | 213.3 | 2722.4983 | 3358.9947 | 2189.3077
2017-10-26 | 9.92 | 919.2039 | 1288.1679 | 1577.3822 | 792.8797 | 365.1017 | 1237.2975 | 2532.232 | 6.08 | 1400.5905 | 1900.145 | 2206.9544 | 3172.0586 | 13.13 | 516.7948 | 776.5933 | 1051.0992 | 1997.377 | 230.6 | 230.6 | 230.6 | 2762.832 | 3402.6586 | 2227.977
2017-10-27 | 9.77 | 952.7204 | 1301.1967 | 1584.6166 | 723.7454 | 353.0121 | 1111.5777 | 2466.5839 | 5.91 | 1444.3033 | 1915.7882 | 2216.3841 | 3108.3466 | 13.01 | 540.0964 | 785.322 | 1054.3247 | 1927.9022 | 300.7 | 300.7 | 300.7 | 2767.2839 | 3409.0466 | 2228.6022
2017-10-28 | 9.6 | 997.6228 | 1278.0018 | 1546.6766 | 550.1609 | 289.2441 | 833.4527 | 2246.4236 | 5.75 | 1499.5134 | 1877.4006 | 2161.9098 | 2871.0578 | 12.89 | 568.7344 | 765.7883 | 1020.9318 | 1712.6453 | 295.8 | 295.8 | 295.8 | 2542.2236 | 3166.8578 | 2008.4453
2017-10-29 | 9.44 | 1021.7601 | 1302.7908 | 1567.1086 | 531.5272 | 281.9764 | 798.3212 | 2245.7959 | 5.59 | 1525.5352 | 1902.6191 | 2181.9625 | 2869.7961 | 12.76 | 587.3358 | 785.5362 | 1036.8969 | 1707.697 | 154 | 154 | 154 | 2399.7959 | 3023.7961 | 1861.697
2017-10-30 | 9.28 | 999.0201 | 1389.5656 | 1681.5256 | 800.1555 | 371.8459 | 1241.7312 | 2645.225 | 5.45 | 1479.1386 | 1999.9365 | 2309.4315 | 3283.3765 | 12.63 | 579.0731 | 855.6903 | 1132.3128 | 2087.0507 | 138.3 | 138.3 | 138.3 | 2783.525 | 3421.6765 | 2225.3507
2017-10-31 | 9.11 | 1020.8887 | 1417.3491 | 1710.0726 | 801.979 | 373.5345 | 1242.8453 | 2676.0121 | 5.31 | 1497.2429 | 2022.9359 | 2333.0536 | 3309.1628 | 12.49 | 597.1842 | 878.6956 | 1155.9474 | 2112.8412 | 122.7 | 122.7 | 122.7 | 2798.7121 | 3431.8628 | 2235.5412
2017-11-01 | 8.95 | 1040.5937 | 1442.3757 | 1735.7765 | 803.7987 | 375.2202 | 1243.9549 | 2706.0925 | 5.17 | 1514.4372 | 2044.7721 | 2355.472 | 3335.9087 | 12.36 | 613.1317 | 898.944 | 1176.739 | 2137.925 | 109.5 | 109.5 | 109.5 | 2815.5925 | 3445.4087 | 2247.425
2017-11-02 | 8.82 | 1057.0093 | 1463.2361 | 1757.1938 | 805.6065 | 376.8976 | 1245.0503 | 2729.6436 | 5.07 | 1527.0886 | 2060.8485 | 2371.9646 | 3354.4591 | 12.22 | 630.8041 | 921.4008 | 1199.8017 | 2163.1442 | 127.5 | 127.5 | 127.5 | 2857.1436 | 3481.9591 | 2290.6442
2017-11-03 | 8.67 | 1092.7432 | 1476.1606 | 1764.1893 | 734.9859 | 364.0734 | 1117.4379 | 2661.7954 | 4.97 | 1563.9247 | 2065.2569 | 2369.7262 | 3276.9423 | 12.07 | 659.7656 | 934.829 | 1207.7501 | 2096.5253 | 201.3 | 201.3 | 201.3 | 2863.0954 | 3478.2423 | 2297.8253
2017-11-04 | 8.53 | 1137.7926 | 1445.3268 | 1718.158 | 558.7133 | 297.6366 | 840.5045 | 2430.9953 | 4.86 | 1616.1929 | 2016.6803 | 2304.5837 | 3026.4099 | 11.93 | 694.5879 | 916.0074 | 1174.8753 | 1879.385 | 196.7 | 196.7 | 196.7 | 2627.6953 | 3223.1099 | 2076.085
2017-11-05 | 8.37 | 1162.0872 | 1469.7529 | 1737.9925 | 539.7676 | 290.0929 | 805.596 | 2429.3962 | 4.77 | 1633.1248 | 2030.6092 | 2312.8778 | 3012.8597 | 11.79 | 714.6015 | 936.9395 | 1191.8515 | 1875.106 | 103.8 | 103.8 | 103.8 | 2533.1962 | 3116.6597 | 1978.906
2017-11-06 | 8.21 | 1133.4933 | 1560.3606 | 1856.9523 | 812.8761 | 383.6311 | 1249.4786 | 2838.1816 | 4.67 | 1577.2348 | 2124.4952 | 2437.2712 | 3427.9992 | 11.65 | 702.2869 | 1012.1621 | 1293.0266 | 2265.0254 | 98.7 | 98.7 | 98.7 | 2936.8816 | 3526.6992 | 2363.7254
2017-11-07 | 8.04 | 1154.5318 | 1587.0852 | 1884.4023 | 814.7012 | 385.319 | 1250.595 | 2867.8743 | 4.57 | 1589.4954 | 2140.0617 | 2453.2399 | 3446.0269 | 11.51 | 719.5681 | 1034.1087 | 1315.5647 | 2289.7217 | 93.6 | 93.6 | 93.6 | 2961.4743 | 3539.6269 | 2383.3217
2017-11-08 | 7.88 | 1174.9521 | 1613.0438 | 1911.061 | 816.5224 | 387.0041 | 1251.7069 | 2896.7493 | 4.42 | 1608.659 | 2164.4239 | 2478.2533 | 3473.2337 | 11.4 | 733.7243 | 1052.1021 | 1334.0331 | 2310.268 | 88.4 | 88.4 | 88.4 | 2985.1493 | 3561.6337 | 2398.668
2017-11-09 | 7.74 | 1192.6773 | 1635.5715 | 1934.1866 | 818.3356 | 388.6837 | 1252.8093 | 2922.0377 | 4.28 | 1626.3809 | 2186.9488 | 2501.3728 | 3498.5202 | 11.29 | 747.6924 | 1069.852 | 1352.247 | 2330.5601 | 83.4 | 83.4 | 83.4 | 3005.4377 | 3581.9202 | 2413.9601
2017-11-10 | 7.63 | 1225.5771 | 1642.1268 | 1934.4976 | 746.2127 | 375.1145 | 1123.2849 | 2845.8299 | 4.13 | 1671.2658 | 2199.3611 | 2507.2616 | 3427.712 | 11.18 | 773.5214 | 1076.932 | 1353.5512 | 2255.6352 | 155.2 | 155.2 | 155.2 | 3001.0299 | 3582.912 | 2410.8352
2017-11-11 | 7.53 | 1267.1362 | 1599.7067 | 1876.3225 | 567.2477 | 306.0064 | 847.5378 | 2599.9313 | 3.93 | 1736.387 | 2160.1416 | 2451.5204 | 3183.9736 | 11.13 | 797.8855 | 1039.2718 | 1301.1247 | 2015.889 | 155.2 | 155.2 | 155.2 | 2755.1313 | 3339.1736 | 2171.089
2017-11-12 | 7.43 | 1285.6214 | 1616.7455 | 1888.3979 | 547.9676 | 298.1726 | 812.8254 | 2590.06 | 3.73 | 1769.7178 | 2193.1582 | 2479.2079 | 3189.713 | 11.07 | 809.3752 | 1049.68 | 1307.1686 | 2000.131 | 68.1 | 68.1 | 68.1 | 2658.16 | 3257.813 | 2068.231
2017-11-13 | 7.32 | 1244.6402 | 1701.5716 | 2001.9172 | 825.5325 | 395.363 | 1257.1523 | 2998.0465 | 3.54 | 1718.4408 | 2303.9309 | 2621.5335 | 3627.8365 | 11.01 | 782.1206 | 1113.5541 | 1397.0537 | 2383.2516 | 66 | 66 | 66 | 3064.0465 | 3693.8365 | 2449.2516
2017-11-14 | 7.19 | 1260.57 | 1721.8142 | 2022.6992 | 824.5985 | 394.1921 | 1257.3925 | 3018.222 | 3.34 | 1743.1411 | 2335.3252 | 2653.7832 | 3659.6698 | 10.99 | 784.2661 | 1116.2708 | 1399.8111 | 2385.1047 | 66 | 66 | 66 | 3084.222 | 3725.6698 | 2451.1047
2017-11-15 | 7.05 | 1278.0617 | 1744.0297 | 2045.5142 | 823.6686 | 393.024 | 1257.6378 | 3040.4576 | 3.15 | 1766.8962 | 2365.5052 | 2684.7872 | 3690.2308 | 10.96 | 787.9737 | 1120.9606 | 1404.602 | 2389.0182 | 66 | 66 | 66 | 3106.4576 | 3756.2308 | 2455.0182
2017-11-16 | 6.92 | 1295.1924 | 1765.7908 | 2067.849 | 822.7346 | 391.8531 | 1257.878 | 3062.1861 | 2.97 | 1790.2903 | 2395.2308 | 2715.311 | 3720.2847 | 10.93 | 792.574 | 1126.7898 | 1410.5522 | 2394.0911 | 66 | 66 | 66 | 3128.1861 | 3786.2847 | 2460.0911
2017-11-17 | 6.8 | 1330.7447 | 1773.5445 | 2069.292 | 747.7929 | 375.3915 | 1127.2929 | 2984.2468 | 2.8 | 1840.0764 | 2410.3622 | 2723.8325 | 3649.2284 | 10.91 | 807.4065 | 1119.2144 | 1396.7516 | 2300.9782 | 74.2 | 74.2 | 74.2 | 3058.4468 | 3723.4284 | 2375.1782
2017-11-18 | 6.7 | 1375.876 | 1729.5059 | 2009.2598 | 566.5462 | 304.0526 | 848.7609 | 2734.0598 | 2.63 | 1906.362 | 2363.085 | 2659.5048 | 3394.3204 | 10.88 | 831.0525 | 1078.803 | 1341.4407 | 2055.9543 | 82.5 | 82.5 | 82.5 | 2816.5598 | 3476.8204 | 2138.4543
2017-11-19 | 6.62 | 1391.2857 | 1742.4541 | 2016.968 | 545.4421 | 294.294 | 812.7674 | 2717.9068 | 2.48 | 1932.9217 | 2387.3876 | 2677.9869 | 3388.8336 | 10.83 | 840.4915 | 1086.6158 | 1344.7724 | 2035.6357 | 110 | 110 | 110 | 2827.9068 | 3498.8336 | 2145.6357
2017-11-20 | 6.58 | 1336.9775 | 1818.8463 | 2122.2368 | 818.9241 | 387.1204 | 1258.7496 | 3113.6651 | 2.34 | 1868.4084 | 2494.4844 | 2817.2044 | 3820.058 | 10.78 | 810.5602 | 1149.5821 | 1433.8256 | 2413.9363 | 110 | 110 | 110 | 3223.6651 | 3930.058 | 2523.9363
2017-11-21 | 6.54 | 1342.2558 | 1825.5371 | 2129.0883 | 817.9528 | 385.925 | 1258.9452 | 3119.6683 | 2.19 | 1887.4697 | 2518.7 | 2842.0781 | 3844.3818 | 10.73 | 817.0958 | 1157.8698 | 1442.3235 | 2421.6109 | 110 | 110 | 110 | 3229.6683 | 3954.3818 | 2531.6109
2017-11-22 | 6.49 | 1348.2626 | 1833.167 | 2136.8999 | 816.9857 | 384.7323 | 1259.1457 | 3126.6585 | 2.04 | 1906.0059 | 2542.261 | 2866.2724 | 3868.0264 | 10.66 | 825.6133 | 1168.6901 | 1453.4204 | 2431.9385 | 110 | 110 | 110 | 3236.6585 | 3978.0264 | 2541.9385
2017-11-23 | 6.45 | 1352.9637 | 1839.1308 | 2142.995 | 816.0144 | 383.5369 | 1259.3413 | 3131.9055 | 1.9 | 1923.2363 | 2564.1559 | 2888.75 | 3889.9274 | 10.59 | 834.0784 | 1179.4377 | 1464.4399 | 2442.1888 | 110 | 110 | 110 | 3241.9055 | 3999.9274 | 2552.1888
2017-11-24 | 6.42 | 1378.3684 | 1832.9653 | 2130.0817 | 742.0156 | 367.5202 | 1129.773 | 3040.3111 | 1.75 | 1972.9817 | 2576.4247 | 2894.2029 | 3816.6366 | 10.52 | 856.331 | 1180.2493 | 1459.2258 | 2358.7406 | 110 | 110 | 110 | 3150.3111 | 3926.6366 | 2468.7406
2017-11-25 | 6.35 | 1420.888 | 1783.1559 | 2064.0563 | 561.9827 | 297.8615 | 847.4578 | 2785.2001 | 1.59 | 2041.2762 | 2524.1199 | 2824.4831 | 3557.3531 | 10.44 | 887.8232 | 1146.4871 | 1410.6645 | 2121.7324 | 110 | 110 | 110 | 2895.2001 | 3667.3531 | 2231.7324
2017-11-26 | 6.27 | 1435.75 | 1795.3359 | 2070.9194 | 540.9596 | 288.3115 | 811.2911 | 2768.257 | 1.44 | 2067.6254 | 2547.7285 | 2842.0504 | 3550.9596 | 10.36 | 900.6837 | 1158.2166 | 1417.9328 | 2105.4716 | 110 | 110 | 110 | 2878.257 | 3660.9596 | 2215.4716
2017-11-27 | 6.19 | 1386.0897 | 1881.2308 | 2186.1262 | 812.1707 | 378.7822 | 1260.1731 | 3171.9139 | 1.28 | 2001.4642 | 2663.6044 | 2990.8517 | 3989.886 | 10.28 | 873.4866 | 1229.5183 | 1515.7948 | 2490.5483 | 110 | 110 | 110 | 3281.9139 | 4099.886 | 2600.5483
2017-11-28 | 6.09 | 1398.6496 | 1897.1961 | 2202.5059 | 811.2242 | 377.6029 | 1260.3983 | 3187.6075 | 1.15 | 2017.7793 | 2684.346 | 3012.1396 | 4010.571 | 10.19 | 884.797 | 1243.8936 | 1530.5427 | 2504.5812 | 110 | 110 | 110 | 3297.6075 | 4120.571 | 2614.5812
2017-11-29 | 5.95 | 1415.7189 | 1918.8914 | 2224.7836 | 810.2943 | 376.4345 | 1260.6434 | 3209.3072 | 1.02 | 2033.5907 | 2704.4438 | 3032.7698 | 4030.5983 | 10.1 | 895.6037 | 1257.6252 | 1544.6329 | 2517.9566 | 110 | 110 | 110 | 3319.3072 | 4140.5983 | 2627.9566
2017-11-30 | 5.82 | 1432.4947 | 1940.2009 | 2246.6632 | 809.3602 | 375.2633 | 1260.8835 | 3230.5819 | 0.89 | 2050.3618 | 2725.7493 | 3054.6408 | 4051.8667 | 10.01 | 907.3704 | 1272.5645 | 1559.9642 | 2532.5731 | 110 | 110 | 110 | 3340.5819 | 4161.8667 | 2642.5731
2017-12-01 | 5.7 | 1470.8408 | 1948.5517 | 2248.5864 | 736.3744 | 359.7375 | 1132.4161 | 3154.9824 | 0.8 | 2094.7063 | 2728.6005 | 3050.2835 | 3969.4997 | 9.92 | 933.5527 | 1276.7546 | 1558.1453 | 2453.5 | 110 | 110 | 110 | 3264.9824 | 4079.4997 | 2563.5
2017-12-02 | 5.62 | 1516.3496 | 1897.1679 | 2180.7873 | 557.5714 | 291.7695 | 846.337 | 2899.2138 | 0.72 | 2154.9509 | 2659.8965 | 2963.5215 | 3694.0323 | 9.84 | 966.3706 | 1240.2873 | 1506.6774 | 2214.6965 | 110 | 110 | 110 | 3009.2138 | 3804.0323 | 2324.6965
2017-12-03 | 5.54 | 1531.504 | 1909.3087 | 2187.4663 | 536.6229 | 282.424 | 809.9896 | 2882.1158 | 0.63 | 2173.8113 | 2674.133 | 2971.3108 | 3677.7362 | 9.76 | 979.4598 | 1251.9648 | 1513.7751 | 2198.3037 | 110 | 110 | 110 | 2992.1158 | 3787.7362 | 2308.3037
2017-12-04 | 5.48 | 1475.245 | 1994.5128 | 2302.3491 | 805.5494 | 370.5298 | 1261.7547 | 3283.3631 | 0.57 | 2090.587 | 2776.8583 | 3107.0146 | 4101.2909 | 9.72 | 943.8702 | 1318.9232 | 1607.4852 | 2577.0467 | 110 | 110 | 110 | 3393.3631 | 4211.2909 | 2687.0467
2017-12-05 | 5.41 | 1483.2932 | 2004.7229 | 2312.8082 | 804.5905 | 369.3424 | 1261.965 | 3293.0557 | 0.51 | 2097.3773 | 2785.4711 | 3115.8263 | 4109.3113 | 9.67 | 949.416 | 1325.95 | 1614.6741 | 2583.4131 | 110 | 110 | 110 | 3403.0557 | 4219.3113 | 2693.4131
2017-12-06 | 5.35 | 1491.0083 | 2014.5253 | 2322.8539 | 803.6275 | 368.1522 | 1262.1704 | 3302.3079 | 0.44 | 2106.341 | 2796.8629 | 3127.5022 | 4120.223 | 9.63 | 954.6287 | 1332.5692 | 1621.4496 | 2589.3392 | 110 | 110 | 110 | 3412.3079 | 4230.223 | 2699.3392
2017-12-07 | 5.25 | 1503.1788 | 2029.9901 | 2338.7243 | 802.681 | 366.9728 | 1262.3956 | 3317.4931 | 0.39 | 2112.2407 | 2804.3568 | 3135.1702 | 4127.0729 | 9.61 | 956.7775 | 1335.2906 | 1624.2173 | 2591.2034 | 110 | 110 | 110 | 3427.4931 | 4237.0729 | 2701.2034
2017-12-08 | 5.16 | 1538.7358 | 2033.3584 | 2335.4632 | 730.6609 | 351.9069 | 1134.9723 | 3237.5585 | 0.34 | 2152.3832 | 2800.6457 | 3124.0147 | 4038.7357 | 9.59 | 974.7403 | 1328.1545 | 1610.7156 | 2501.2068 | 110 | 110 | 110 | 3347.5585 | 4148.7357 | 2611.2068
2017-12-09 | 5.11 | 1583.0172 | 1976.7286 | 2262.1639 | 553.0717 | 285.6191 | 845.1101 | 2977.3339 | 0.28 | 2212.4624 | 2728.533 | 3033.659 | 3760.7537 | 9.58 | 1000.4872 | 1280.9593 | 1548.1715 | 2252.3056 | 110 | 110 | 110 | 3087.3339 | 3870.7537 | 2362.3056
2017-12-10 | 5.06 | 1594.028 | 1983.7144 | 2263.4468 | 532.19 | 276.4731 | 808.5726 | 2954.8118 | 0.23 | 2225.8367 | 2736.0474 | 3034.462 | 3737.4234 | 9.56 | 1005.3864 | 1282.7831 | 1545.1095 | 2225.6705 | 110 | 110 | 110 | 3064.8118 | 3847.4234 | 2335.6705
2017-12-11 | 5.02 | 1532.1968 | 2066.8771 | 2376.4689 | 798.8247 | 362.2093 | 1263.2121 | 3352.0377 | 0.17 | 2139.9872 | 2839.6347 | 3171.2421 | 4159.9267 | 9.55 | 964.508 | 1345.1056 | 1634.1343 | 2597.4527 | 110 | 110 | 110 | 3462.0377 | 4269.9267 | 2707.4527
2017-12-12 | 5 | 1535.1601 | 2070.6355 | 2380.2944 | 797.8451 | 361.0083 | 1263.3977 | 3354.9619 | 0.11 | 2147.9587 | 2849.7623 | 3181.6139 | 4169.5076 | 9.51 | 969.982 | 1352.0543 | 1641.2451 | 2603.7142 | 110 | 110 | 110 | 3464.9619 | 4279.5076 | 2713.7142
2017-12-13 | 4.96 | 1539.7556 | 2076.4822 | 2386.2698 | 796.8738 | 359.8127 | 1263.5931 | 3360.0902 | 0.04 | 2156.309 | 2860.3849 | 3192.4968 | 4179.6268 | 9.47 | 974.5817 | 1357.9047 | 1647.2284 | 2608.8483 | 110 | 110 | 110 | 3470.0902 | 4289.6268 | 2718.8483
2017-12-14 | 4.9 | 1547.9408 | 2086.8857 | 2396.9275 | 795.9108 | 358.6224 | 1263.7984 | 3369.9548 | -0.02 | 2164.4895 | 2870.7844 | 3203.1459 | 4189.4851 | 9.44 | 979.0117 | 1363.532 | 1652.978 | 2613.7217 | 110 | 110 | 110 | 3479.9548 | 4299.4851 | 2723.7217
2017-12-15 | 4.85 | 1579.0614 | 2083.7864 | 2386.9905 | 724.8552 | 344.0156 | 1137.4179 | 3284.1854 | -0.1 | 2209.2263 | 2871.7415 | 3196.752 | 4106.9281 | 9.38 | 1002.3651 | 1362.6881 | 1645.9361 | 2531.2511 | 110 | 110 | 110 | 3394.1854 | 4216.9281 | 2641.2511
2017-12-16 | 4.82 | 1620.3638 | 2021.3475 | 2307.6675 | 548.4837 | 279.4107 | 843.7773 | 3019.04 | -0.18 | 2271.929 | 2799.5838 | 3106.2576 | 3829.9878 | 9.32 | 1033.9552 | 1320.9348 | 1588.9365 | 2289.187 | 110 | 110 | 110 | 3129.04 | 3939.9878 | 2399.187
2017-12-17 | 4.74 | 1636.5485 | 2034.3204 | 2315.0441 | 527.6956 | 270.4816 | 807.0817 | 3002.7424 | -0.26 | 2290.5602 | 2813.1021 | 3113.1367 | 3812.8523 | 9.26 | 1045.3219 | 1330.3017 | 1593.5683 | 2270.4031 | 110 | 110 | 110 | 3112.7424 | 3922.8523 | 2380.4031
2017-12-18 | 4.66 | 1576.6446 | 2123.313 | 2434.2117 | 792.0585 | 353.8613 | 1264.6198 | 3404.0675 | -0.38 | 2208.212 | 2926.3148 | 3260.0587 | 4243.5603 | 9.2 | 1007.7326 | 1399.9742 | 1690.2939 | 2647.8577 | 110 | 110 | 110 | 3514.0675 | 4353.5603 | 2757.8577
2017-12-19 | 4.59 | 1585.5952 | 2134.6608 | 2445.8381 | 791.0996 | 352.6737 | 1264.83 | 3414.9283 | -0.5 | 2223.4234 | 2945.6247 | 3279.8692 | 4262.7429 | 9.15 | 1014.1814 | 1408.1391 | 1698.6511 | 2655.393 | 110 | 110 | 110 | 3524.9283 | 4372.7429 | 2765.393
2017-12-20 | 4.55 | 1590.3875 | 2140.7545 | 2452.0658 | 790.1282 | 351.478 | 1265.0254 | 3420.3091 | -0.62 | 2238.2356 | 2964.4601 | 3299.1964 | 4281.4422 | 9.1 | 1020.231 | 1415.8298 | 1706.5253 | 2662.4453 | 110 | 110 | 110 | 3530.3091 | 4391.4422 | 2772.4453
2017-12-21 | 4.47 | 1601.588 | 2154.971 | 2466.6597 | 789.1734 | 350.293 | 1265.2406 | 3434.1645 | -0.76 | 2256.9497 | 2988.2318 | 3323.6125 | 4305.2847 | 9.07 | 1025.1704 | 1422.0838 | 1712.9345 | 2667.9785 | 110 | 110 | 110 | 3544.1645 | 4415.2847 | 2777.9785
2017-12-22 | 4.41 | 1608.4027 | 2161.6488 | 2442.0535 | 708.7774 | 325.8338 | 1129.5825 | 3322.9508 | -0.9 | 2273.7841 | 3007.0104 | 3308.8796 | 4203.5268 | 9.05 | 1026.9772 | 1422.9524 | 1684.6009 | 2553.4832 | 110 | 110 | 110 | 3432.9508 | 4313.5268 | 2663.4832
2017-12-23 | 4.35 | 1611.8154 | 1975.2779 | 2214.4612 | 517.6259 | 255.1957 | 808.5084 | 2892.3524 | -1.05 | 2286.8759 | 2771.4373 | 3028.1238 | 3719.0301 | 9.02 | 1028.0132 | 1286.7474 | 1510.7937 | 2177.4293 | 110 | 110 | 110 | 3002.3524 | 3829.0301 | 2287.4293
2017-12-24 | 4.31 | 1617.5871 | 1982.0923 | 2221.3951 | 498.1867 | 247.3483 | 773.2749 | 2879.9388 | -1.17 | 2302.6432 | 2790.0425 | 3047.1045 | 3718.7609 | 9.01 | 1030.039 | 1289.1423 | 1513.2136 | 2160.5112 | 110 | 110 | 110 | 2989.9388 | 3828.7609 | 2270.5112
2017-12-25 | 4.24 | 1641.3221 | 1991.005 | 2211.922 | 785.317 | 345.529 | 1266.0568 | 3176.2298 | -1.3 | 2340.5813 | 2810.0044 | 3047.6658 | 4026.9909 | 9 | 1040.5145 | 1287.316 | 1493.8461 | 2445.2509 | 110 | 110 | 110 | 3286.2298 | 4136.9909 | 2555.2509
2017-12-26 | 4.21 | 1629.7847 | 1996.5272 | 2236.0727 | 735.3751 | 312.4729 | 1203.5199 | 3133.1881 | -1.42 | 2333.5818 | 2826.5843 | 3084.3684 | 3995.1342 | 8.99 | 1032.2448 | 1291.7895 | 1515.8501 | 2401.376 | 110 | 110 | 110 | 3243.1881 | 4105.1342 | 2511.376
2017-12-27 | 4.18 | 1633.8149 | 2001.2537 | 2240.877 | 734.4219 | 311.3752 | 1203.7565 | 3137.1277 | -1.49 | 2342.607 | 2837.2039 | 3095.192 | 4005.1922 | 8.95 | 1037.5296 | 1297.9941 | 1522.1676 | 2406.8512 | 110 | 110 | 110 | 3247.1277 | 4115.1922 | 2516.8512
2017-12-28 | 4.16 | 1655.0829 | 2083.0818 | 2329.1201 | 766.0701 | 329.0116 | 1245.3247 | 3260.1059 | -1.55 | 2377.497 | 2954.8431 | 3219.7626 | 4164.6353 | 8.9 | 1055.3907 | 1359.4131 | 1589.7777 | 2509.2357 | 110 | 110 | 110 | 3370.1059 | 4274.6353 | 2619.2357
2017-12-29 | 4.16 | 1655.186 | 2083.2374 | 2329.2481 | 698.8911 | 316.7822 | 1123.4877 | 3192.4066 | -1.61 | 2385.1856 | 2964.1551 | 3229.2419 | 4106.433 | 8.86 | 1060.559 | 1365.6788 | 1596.151 | 2447.879 | 110 | 110 | 110 | 3302.4066 | 4216.433 | 2557.879
2017-12-30 | 4.16 | 1635.8053 | 2003.6388 | 2243.2238 | 513.0943 | 249.4033 | 807.3349 | 2917.1579 | -1.64 | 2360.8319 | 2858.7421 | 3117.1027 | 3805.0316 | 8.8 | 1055.784 | 1319.5561 | 1544.1207 | 2206.859 | 110 | 110 | 110 | 3027.1579 | 3915.0316 | 2316.859
2017-12-31 | 4.14 | 1637.7384 | 2005.894 | 2245.496 | 493.7272 | 241.7441 | 771.9144 | 2900.1136 | -1.67 | 2364.0095 | 2862.4672 | 3120.8736 | 3789.4091 | 8.74 | 1062.7216 | 1327.7121 | 1552.4259 | 2196.0241 | 110 | 110 | 110 | 3010.1136 | 3899.4091 | 2306.0241
2018-01-01 | 4.14 | 1638.0831 | 2005.9405 | 2245.1416 | 728.726 | 305.5928 | 1203.3183 | 3136.3401 | -1.7 | 2368.0982 | 2866.7898 | 3124.8634 | 4030.3201 | 8.69 | 1069.3213 | 1335.2446 | 1559.7419 | 2439.8318 | 110 | 110 | 110 | 3246.3401 | 4140.3201 | 2549.8318
2018-01-02 | 4.14 | 1541.9339 | 2071.1087 | 2356.7265 | 776.4912 | 335.5937 | 1265.8406 | 3313.2668 | -1.73 | 2232.588 | 2948.9868 | 3258.3424 | 4230.9153 | 8.64 | 1012.4717 | 1398.1187 | 1665.5389 | 2609.7884 | 110 | 110 | 110 | 3423.2668 | 4340.9153 | 2719.7884
2018-01-03 | 4.13 | 1643.4646 | 2207.5395 | 2519.7192 | 775.5086 | 334.3911 | 1266.0198 | 3475.3333 | -1.76 | 2381.4658 | 3145.6701 | 3484.4411 | 4456.1452 | 8.6 | 1083.3856 | 1495.5796 | 1787.5789 | 2730.982 | 110 | 110 | 110 | 3585.3333 | 4566.1452 | 2840.982
2018-01-04 | 4.12 | 1643.8935 | 2208.0342 | 2520.1798 | 774.526 | 333.1885 | 1266.1991 | 3474.8677 | -1.83 | 2389.4123 | 3155.714 | 3494.7183 | 4465.6629 | 8.56 | 1087.5737 | 1500.858 | 1792.9611 | 2735.5179 | 110 | 110 | 110 | 3584.8677 | 4575.6629 | 2845.5179
2018-01-05 | 4.15 | 1666.8982 | 2192.8946 | 2497.7961 | 706.5074 | 319.9925 | 1143.189 | 3379.4651 | -1.9 | 2436.9986 | 3155.6367 | 3487.0597 | 4384.7485 | 8.52 | 1110.6439 | 1497.4925 | 1783.2372 | 2653.3349 | 110 | 110 | 110 | 3489.4651 | 4494.7485 | 2763.3349
2018-01-06 | 4.17 | 1703.8652 | 2120.5152 | 2408.1745 | 534.079 | 260.5175 | 838.7594 | 3107.5005 | -1.97 | 2503.8878 | 3075.912 | 3388.4409 | 4103.0821 | 8.48 | 1142.2859 | 1449.8702 | 1720.0722 | 2408.6476 | 110 | 110 | 110 | 3217.5005 | 4213.0821 | 2518.6476
2018-01-07 | 4.18 | 1708.1528 | 2118.9883 | 2400.6097 | 513.529 | 252.2004 | 801.5611 | 3076.2285 | -2.06 | 2524.2633 | 3090.6226 | 3396.2238 | 4086.977 | 8.46 | 1148.3848 | 1452.5469 | 1717.7205 | 2382.9586 | 110 | 110 | 110 | 3186.2285 | 4196.977 | 2492.9586
2018-01-08 | 4.19 | 1636.0024 | 2197.8961 | 2509.6284 | 770.5503 | 328.3489 | 1266.8617 | 3460.311 | -2.15 | 2430.386 | 3207.6617 | 3547.9989 | 4516.0155 | 8.43 | 1104.7426 | 1522.5954 | 1815.1977 | 2754.2878 | 110 | 110 | 110 | 3570.311 | 4626.0155 | 2864.2878
2018-01-09 | 4.17 | 1637.5311 | 2199.8135 | 2511.5769 | 769.5718 | 327.149 | 1267.0459 | 3461.3606 | -2.25 | 2441.9382 | 3222.3128 | 3563.0383 | 4530.3778 | 8.41 | 1106.2715 | 1524.5181 | 1817.1537 | 2755.343 | 110 | 110 | 110 | 3571.3606 | 4640.3778 | 2865.343
2018-01-10 | 4.14 | 1642.4199 | 2206.0041 | 2517.9078 | 768.5975 | 325.9518 | 1267.235 | 3466.8201 | -2.32 | 2451.8387 | 3234.8662 | 3575.9088 | 4542.4892 | 8.37 | 1112.4135 | 1532.3065 | 1825.13 | 2762.4732 | 110 | 110 | 110 | 3576.8201 | 4652.4892 | 2872.4732
2018-01-11 | 4.09 | 1647.7155 | 2212.7096 | 2524.7661 | 767.6314 | 324.7599 | 1267.434 | 3472.8617 | -2.39 | 2459.6399 | 3244.7491 | 3586.0311 | 4551.8525 | 8.33 | 1116.4563 | 1537.4245 | 1830.3582 | 2766.8553 | 110 | 110 | 110 | 3582.8617 | 4661.8525 | 2876.8553
2018-01-12 | 4.02 | 1683.5149 | 2213.4746 | 2518.7311 | 700.6361 | 312.061 | 1145.5396 | 3395.0434 | -2.45 | 2507.0749 | 3243.0025 | 3576.597 | 4470.0612 | 8.3 | 1138.7179 | 1532.4267 | 1818.9372 | 2683.9034 | 110 | 110 | 110 | 3505.0434 | 4580.0612 | 2793.9034
2018-01-13 | 3.97 | 1730.3956 | 2152.0511 | 2440.3319 | 529.4585 | 254.2898 | 837.3789 | 3135.6515 | -2.44 | 2565.5964 | 3149.4213 | 3463.6431 | 4174.9687 | 8.24 | 1174.0294 | 1487.6562 | 1758.6566 | 2443.3138 | 110 | 110 | 110 | 3245.6515 | 4284.9687 | 2553.3138
2018-01-14 | 3.93 | 1741.4826 | 2158.5166 | 2440.9164 | 509.0111 | 246.1953 | 800.0341 | 3112.7144 | -2.42 | 2571.9777 | 3147.239 | 3454.0208 | 4141.2364 | 8.18 | 1185.6394 | 1496.7733 | 1762.8543 | 2424.3335 | 110 | 110 | 110 | 3222.7144 | 4251.2364 | 2534.3335
2018-01-15 | 3.9 | 1672.145 | 2243.6175 | 2556.4108 | 763.7629 | 319.9896 | 1268.225 | 3501.2125 | -2.41 | 2462.7679 | 3248.551 | 3589.7887 | 4551.863 | 8.12 | 1143.3924 | 1571.5384 | 1865.3085 | 2798.5587 | 110 | 110 | 110 | 3611.2125 | 4661.863 | 2908.5587
2018-01-16 | 3.87 | 1675.0503 | 2247.2636 | 2560.1267 | 762.7885 | 318.7923 | 1268.414 | 3504.0571 | -2.3 | 2448.1315 | 3229.893 | 3570.566 | 4531.3887 | 8.07 | 1148.8039 | 1578.3748 | 1872.3073 | 2804.7391 | 110 | 110 | 110 | 3614.0571 | 4641.3887 | 2914.7391
2018-01-17 | 3.87 | 1675.7147 | 2248.057 | 2560.9089 | 761.8018 | 317.5871 | 1268.5883 | 3503.8861 | -2.2 | 2436.2659 | 3214.753 | 3554.9608 | 4514.5591 | 8.02 | 1155.7333 | 1587.1362 | 1881.2854 | 2812.8987 | 110 | 110 | 110 | 3613.8861 | 4624.5591 | 2922.8987
2018-01-18 | 3.88 | 1673.9532 | 2245.7825 | 2558.5336 | 760.811 | 316.3791 | 1268.7577 | 3500.53 | -2.09 | 2421.9745 | 3196.5455 | 3536.1983 | 4494.5448 | 7.97 | 1161.4897 | 1594.4223 | 1888.7432 | 2819.5382 | 110 | 110 | 110 | 3610.53 | 4604.5448 | 2929.5382
2018-01-19 | 3.88 | 1700.3412 | 2234.2312 | 2539.8189 | 694.7687 | 304.1321 | 1147.8949 | 3410.8019 | -1.96 | 2443.7074 | 3163.4671 | 3494.6111 | 4381.0939 | 7.94 | 1183.549 | 1588.2214 | 1876.0421 | 2736.2496 | 110 | 110 | 110 | 3520.8019 | 4491.0939 | 2846.2496
2018-01-20 | 3.91 | 1737.4927 | 2160.2931 | 2448.5548 | 524.782 | 248.0258 | 835.9313 | 3139.5191 | -1.82 | 2484.0902 | 3051.8231 | 3363.2539 | 4068.5417 | 7.91 | 1216.3077 | 1537.9335 | 1810.0215 | 2490.9867 | 110 | 110 | 110 | 3249.5191 | 4178.5417 | 2600.9867
2018-01-21 | 3.94 | 1740.317 | 2156.9334 | 2439.0683 | 504.3934 | 240.1257 | 798.3876 | 3106.4149 | -1.68 | 2475.3361 | 3031.9562 | 3335.6519 | 4016.6583 | 7.88 | 1225.0188 | 1543.4833 | 1810.5026 | 2468.2727 | 110 | 110 | 110 | 3216.4149 | 4126.6583 | 2578.2727
2018-01-22 | 3.97 | 1662.8421 | 2231.5782 | 2543.7529 | 756.827 | 311.5342 | 1269.4105 | 3481.6891 | -1.55 | 2354.4789 | 3110.6486 | 3447.6848 | 4400.749 | 7.9 | 1170.4267 | 1605.7183 | 1900.1928 | 2827.3585 | 110 | 110 | 110 | 3591.6891 | 4510.749 | 2937.3585
2018-01-23 | 3.99 | 1660.1511 | 2228.1095 | 2540.1429 | 755.832 | 310.3236 | 1269.575 | 3477.0708 | -1.43 | 2339.2581 | 3091.2481 | 3427.6895 | 4379.4739 | 7.91 | 1168.9889 | 1603.847 | 1898.2273 | 2824.4104 | 110 | 110 | 110 | 3587.0708 | 4489.4739 | 2934.4104
2018-01-24 | 4.02 | 1656.6248 | 2223.5844 | 2535.4423 | 754.833 | 309.1104 | 1269.7345 | 3471.3346 | -1.34 | 2328.2138 | 3077.1614 | 3413.1541 | 4363.7408 | 7.96 | 1162.9568 | 1596.1417 | 1890.2587 | 2815.3495 | 110 | 110 | 110 | 3581.3346 | 4473.7408 | 2925.3495
2018-01-25 | 4.04 | 1653.7023 | 2219.8266 | 2531.5356 | 753.838 | 307.8999 | 1269.8989 | 3466.4196 | -1.26 | 2317.7733 | 3063.8421 | 3399.4127 | 4348.8292 | 8 | 1157.5285 | 1589.2036 | 1883.084 | 2807.1098 | 110 | 110 | 110 | 3576.4196 | 4458.8292 | 2917.1098
2018-01-26 | 4.06 | 1677.6608 | 2205.7327 | 2510.2342 | 688.7733 | 296.1205 | 1150.0972 | 3375.0385 | -1.17 | 2343.3794 | 3037.8682 | 3365.2368 | 4243.9381 | 8.05 | 1169.7799 | 1570.8913 | 1857.9473 | 2712.1496 | 110 | 110 | 110 | 3485.0385 | 4353.9381 | 2822.1496
2018-01-27 | 4.08 | 1715.0739 | 2133.4225 | 2420.7084 | 520.0135 | 241.7026 | 834.3737 | 3106.7421 | -1.16 | 2397.8247 | 2948.6815 | 3257.1369 | 3956.2835 | 8.12 | 1188.6783 | 1504.864 | 1775.8284 | 2451.7521 | 110 | 110 | 110 | 3216.7421 | 4066.2835 | 2561.7521
2018-01-28 | 4.09 | 1720.0067 | 2132.6111 | 2413.8775 | 499.7221 | 234.0216 | 796.6771 | 3076.4319 | -1.14 | 2404.0177 | 2946.8786 | 3248.1927 | 3923.4725 | 8.18 | 1185.0918 | 1495.8321 | 1761.4207 | 2414.0235 | 110 | 110 | 110 | 3186.4319 | 4033.4725 | 2524.0235
2018-01-29 | 4.09 | 1648.1754 | 2212.6727 | 2524.0185 | 749.8706 | 303.0657 | 1270.5715 | 3454.9515 | -1.12 | 2300.9689 | 3042.3304 | 3377.1208 | 4322.3491 | 8.25 | 1126.9431 | 1550.2206 | 1842.8466 | 2762.3653 | 110 | 110 | 110 | 3564.9515 | 4432.3491 | 2872.3653
2018-01-30 | 4.08 | 1649.4752 | 2214.2927 | 2525.6507 | 748.888 | 301.8631 | 1270.7507 | 3455.6577 | -1.17 | 2307.2803 | 3050.3137 | 3385.2933 | 4329.7079 | 8.29 | 1121.9782 | 1543.8835 | 1836.2992 | 2754.7527 | 110 | 110 | 110 | 3565.6577 | 4439.7079 | 2864.7527
2018-01-31 | 4.08 | 1648.7073 | 2213.3011 | 2524.5938 | 747.9012 | 300.6578 | 1270.925 | 3453.6473 | -1.22 | 2312.7769 | 3057.2777 | 3392.414 | 4336.0147 | 8.34 | 1114.9456 | 1534.935 | 1827.0629 | 2744.4237 | 110 | 110 | 110 | 3563.6473 | 4446.0147 | 2854.4237
2018-02-01 | 4.1 | 1646.7668 | 2210.8357 | 2522.0067 | 746.9063 | 299.4473 | 1271.0895 | 3450.0519 | -1.27 | 2319.6069 | 3065.9526 | 3401.2791 | 4344.0661 | 8.39 | 1109.2464 | 1527.6977 | 1819.5713 | 2735.8394 | 110 | 110 | 110 | 3560.0519 | 4454.0661 | 2845.8394
2018-02-02 | 4.11 | 1671.3009 | 2197.6914 | 2501.6937 | 682.83 | 288.1426 | 1152.3616 | 3360.664 | -1.34 | 2365.0213 | 3064.7893 | 3392.5998 | 4266.0685 | 8.39 | 1126.5076 | 1516.7412 | 1802.0464 | 2649.6308 | 110 | 110 | 110 | 3470.664 | 4376.0685 | 2759.6308
2018-02-03 | 4.12 | 1710.3946 | 2127.8161 | 2414.6972 | 515.297 | 235.4129 | 832.8783 | 3096.125 | -1.41 | 2430.9296 | 2988.1607 | 3297.3636 | 3992.645 | 8.38 | 1155.3351 | 1465.0552 | 1734.7407 | 2405.4965 | 110 | 110 | 110 | 3206.125 | 4102.645 | 2515.4965
2018-02-04 | 4.11 | 1718.1036 | 2130.3233 | 2411.2773 | 495.1006 | 227.9496 | 795.0261 | 3069.3555 | -1.48 | 2449.1959 | 3000.6047 | 3302.9681 | 3974.6621 | 8.38 | 1159.6485 | 1465.5467 | 1730.1468 | 2377.8243 | 110 | 110 | 110 | 3179.3555 | 4084.6621 | 2487.8243
2018-02-05 | 4.1 | 1647.1492 | 2211.2645 | 2522.2785 | 742.9594 | 294.6264 | 1271.7867 | 3446.5097 | -1.53 | 2352.5654 | 3107.7561 | 3444.0824 | 4383.7797 | 8.36 | 1113.3884 | 1532.9245 | 1824.7857 | 2737.3143 | 110 | 110 | 110 | 3556.5097 | 4493.7797 | 2847.3143
2018-02-06 | 4.07 | 1650.419 | 2215.374 | 2526.4667 | 741.9851 | 293.4291 | 1271.9758 | 3449.8268 | -1.58 | 2358.3409 | 3115.0434 | 3451.535 | 4390.4188 | 8.33 | 1116.6584 | 1537.0392 | 1828.9815 | 2740.6371 | 110 | 110 | 110 | 3559.8268 | 4500.4188 | 2850.6371
2018-02-07 | 4.05 | 1653.6353 | 2219.4286 | 2530.5946 | 741.0066 | 292.2291 | 1272.1599 | 3453.0563 | -1.64 | 2366.5688 | 3125.4604 | 3462.202 | 4400.2998 | 8.3 | 1121.1278 | 1542.6914 | 1834.7543 | 2745.5369 | 110 | 110 | 110 | 3563.0563 | 4510.2998 | 2855.5369
2018-02-08 | 4.04 | 1654.9336 | 2221.0524 | 2532.22 | 740.024 | 291.0265 | 1272.3391 | 3453.7557 | -1.64 | 2366.614 | 3125.4849 | 3462.18 | 4399.327 | 8.29 | 1122.4263 | 1544.3204 | 1836.3874 | 2746.242 | 110 | 110 | 110 | 3563.7557 | 4509.327 | 2856.242
2018-02-09 | 4.06 | 1678.0395 | 2205.9545 | 2509.9093 | 676.9266 | 280.1904 | 1154.6738 | 3363.3116 | -1.64 | 2403.5803 | 3112.7842 | 3441.6176 | 4310.201 | 8.27 | 1142.1576 | 1536.1733 | 1821.7528 | 2663.9424 | 110 | 110 | 110 | 3473.3116 | 4420.201 | 2773.9424
2018-02-10 | 4.1 | 1713.6788 | 2131.5752 | 2418.3022 | 510.6044 | 229.1386 | 831.4116 | 3095.2745 | -1.65 | 2462.8771 | 3026.1118 | 3336.0287 | 4027.4213 | 8.26 | 1171.6501 | 1484.3974 | 1754.3471 | 2420.8866 | 110 | 110 | 110 | 3205.2745 | 4137.4213 | 2530.8866
2018-02-11 | 4.14 | 1714.4753 | 2125.7893 | 2406.3888 | 490.4752 | 221.8752 | 793.3706 | 3059.9661 | -1.58 | 2462.568 | 3016.2736 | 3318.7619 | 3986.2865 | 8.28 | 1173.0236 | 1481.2779 | 1746.0348 | 2389.5174 | 110 | 110 | 110 | 3169.9661 | 4096.2865 | 2499.5174
2018-02-12 | 4.21 | 1633.7071 | 2193.902 | 2504.1601 | 736.0072 | 286.1607 | 1272.9527 | 3421.4144 | -1.51 | 2350.3983 | 3104.6757 | 3440.628 | 4373.6142 | 8.3 | 1121.2478 | 1542.667 | 1834.5527 | 2740.5582 | 110 | 110 | 110 | 3531.4144 | 4483.6142 | 2850.5582
2018-02-13 | 4.27 | 1625.5134 | 2183.4544 | 2493.376 | 734.9958 | 284.9396 | 1273.0975 | 3409.5118 | -1.44 | 2340.9514 | 3092.6289 | 3428.1966 | 4360.0394 | 8.32 | 1118.0661 | 1538.5934 | 1830.3247 | 2735.3197 | 110 | 110 | 110 | 3519.5118 | 4470.0394 | 2845.3197
2018-02-14 | 4.33 | 1618.4581 | 2174.4699 | 2484.0994 | 733.7758 | 284.0904 | 1271.937 | 3398.9079 | -1.33 | 2327.6311 | 3075.6762 | 3410.724 | 4341.1023 | 8.36 | 1113.5169 | 1532.7983 | 1824.3295 | 2728.0522 | 110 | 110 | 110 | 3508.9079 | 4451.1023 | 2838.0522
2018-02-15 | 4.41 | 1608.6365 | 2161.9569 | 2471.198 | 732.5477 | 283.236 | 1270.7668 | 3384.6244 | -1.21 | 2312.7975 | 3056.7873 | 3391.264 | 4320.1503 | 8.41 | 1107.4543 | 1525.0669 | 1816.3468 | 2718.7697 | 110 | 110 | 110 | 3494.6244 | 4430.1503 | 2828.7697
2018-02-16 | 4.46 | 1628.1575 | 2143.3828 | 2445.3787 | 670.1396 | 273.1598 | 1152.7693 | 3291.3095 | -1.09 | 2334.6035 | 3026.3064 | 3352.5051 | 4213.2277 | 8.45 | 1120.2801 | 1508.6323 | 1793.2284 | 2628.525 | 110 | 110 | 110 | 3401.3095 | 4323.2277 | 2738.525
2018-02-17 | 4.48 | 1663.6635 | 2071.6736 | 2356.6192 | 505.3483 | 223.8947 | 828.0698 | 3027.7278 | -0.96 | 2372.4687 | 2917.9498 | 3224.8161 | 3909.5734 | 8.5 | 1139.8774 | 1446.3004 | 1715.0472 | 2376.0699 | 110 | 110 | 110 | 3137.7278 | 4019.5734 | 2486.0699
2018-02-18 | 4.53 | 1663.7143 | 2065.1913 | 2344.0881 | 485.294 | 217.0391 | 789.3472 | 2991.8677 | -0.84 | 2366.0305 | 2901.1541 | 3200.5829 | 3861.4597 | 8.55 | 1137.958 | 1439.3868 | 1702.9132 | 2340.8882 | 110 | 110 | 110 | 3101.8677 | 3971.4597 | 2450.8882
2018-02-19 | 4.59 | 1585.792 | 2132.8346 | 2441.1251 | 727.6932 | 279.8558 | 1266.1554 | 3349.4078 | -0.7 | 2248.6046 | 2975.0957 | 3307.128 | 4229.9636 | 8.6 | 1083.3575 | 1494.372 | 1784.6655 | 2681.9165 | 110 | 110 | 110 | 3459.4078 | 4339.9636 | 2791.9165
2018-02-20 | 4.62 | 1582.4189 | 2128.518 | 2436.6537 | 726.4859 | 279.0147 | 1265.01 | 3343.6917 | -0.57 | 2232.7017 | 2954.851 | 3286.2767 | 4207.5928 | 8.65 | 1077.4786 | 1486.876 | 1776.9272 | 2672.8784 | 110 | 110 | 110 | 3453.6917 | 4317.5928 | 2782.8784
2018-02-21 | 4.68 | 1573.9049 | 2117.6922 | 2425.4737 | 725.2663 | 278.166 | 1263.8501 | 3331.1845 | -0.44 | 2215.4169 | 2932.8738 | 3263.6282 | 4183.4247 | 8.69 | 1071.4708 | 1479.2394 | 1769.0284 | 2663.7072 | 110 | 110 | 110 | 3441.1845 | 4293.4247 | 2773.7072
2018-02-22 | 4.8 | 1559.1675 | 2098.9645 | 2406.1693 | 724.0222 | 277.3018 | 1262.6613 | 3310.3878 | -0.33 | 2201.9323 | 2915.7319 | 3245.9517 | 4164.2836 | 8.73 | 1066.7572 | 1473.2537 | 1762.8272 | 2656.2337 | 110 | 110 | 110 | 3420.3878 | 4274.2836 | 2766.2337
2018-02-23 | 4.91 | 1570.4328 | 2071.1002 | 2370.8513 | 662.3958 | 267.5018 | 1145.5085 | 3208.2376 | -0.22 | 2223.4165 | 2887.1689 | 3209.2718 | 4060.3316 | 8.76 | 1080.3768 | 1458.6509 | 1741.6273 | 2568.7519 | 110 | 110 | 110 | 3318.2376 | 4170.3316 | 2678.7519
2018-02-24 | 4.98 | 1598.7427 | 1994.1073 | 2276.79 | 499.7437 | 219.4731 | 823.412 | 2941.4307 | -0.11 | 2261.943 | 2785.9046 | 3089.0799 | 3766.4902 | 8.8 | 1101.0167 | 1399.8705 | 1667.1736 | 2322.2308 | 110 | 110 | 110 | 3051.4307 | 3876.4902 | 2432.2308
2018-02-25 | 5.06 | 1593.7283 | 1981.8779 | 2258.4629 | 479.8947 | 212.7029 | 784.3835 | 2899.9359 | 0 | 2255.4996 | 2769.5502 | 3065.4655 | 3719.2788 | 8.84 | 1099.3616 | 1393.4587 | 1655.6032 | 2287.8577 | 110 | 110 | 110 | 3009.9359 | 3829.2788 | 2397.8577
2018-02-26 | 5.15 | 1515.8415 | 2043.8582 | 2349.3269 | 719.1 | 273.8799 | 1257.9705 | 3247.9339 | 0.1 | 2148.5818 | 2847.8639 | 3175.9771 | 4088.4783 | 8.87 | 1049.7437 | 1451.6006 | 1740.3885 | 2628.7606 | 110 | 110 | 110 | 3357.9339 | 4198.4783 | 2738.7606
2018-02-27 | 5.21 | 1508.7823 | 2034.8814 | 2340.0541 | 717.8808 | 273.0317 | 1256.8114 | 3237.3339 | 0.2 | 2136.5105 | 2832.5125 | 3160.1477 | 4071.2117 | 8.91 | 1045.1906 | 1445.8125 | 1734.3962 | 2621.496 | 110 | 110 | 110 | 3347.3339 | 4181.2117 | 2731.496
2018-02-28 | 5.26 | 1502.5031 | 2026.8837 | 2331.7859 | 716.6657 | 272.1862 | 1255.6572 | 3227.7659 | 0.32 | 2121.4605 | 2813.3643 | 3140.4122 | 4049.9841 | 8.96 | 1038.9116 | 1437.8194 | 1726.1346 | 2611.9345 | 110 | 110 | 110 | 3337.7659 | 4159.9841 | 2721.9345
2018-03-01 | 5.34 | 1491.7591 | 2013.2279 | 2312.9257 | 715.4385 | 271.3331 | 1254.4887 | 3205.8132 | 0.43 | 2106.9575 | 2794.9262 | 3116.4371 | 4022.8341 | 9.01 | 1031.9266 | 1428.9442 | 1712.3378 | 2595.1275 | 110 | 110 | 110 | 3315.8132 | 4132.8341 | 2705.1275
2018-03-02 | 5.41 | 1507.192 | 1992.0293 | 2284.5313 | 654.6351 | 261.8354 | 1138.2297 | 3111.8374 | 0.54 | 2127.0796 | 2766.7008 | 3080.2093 | 3920.4969 | 9.05 | 1043.8673 | 1413.014 | 1689.8151 | 2507.4184 | 110 | 110 | 110 | 3221.8374 | 4030.4969 | 2617.4184
2018-03-03 | 5.48 | 1534.0374 | 1916.8389 | 2188.0829 | 494.1421 | 215.0558 | 818.7599 | 2844.5454 | 0.67 | 2160.7538 | 2665.0501 | 2955.3161 | 3623.845 | 9.11 | 1061.0684 | 1352.1805 | 1609.069 | 2256.4254 | 110 | 110 | 110 | 2954.5454 | 3733.845 | 2366.4254
2018-03-04 | 5.55 | 1530.2174 | 1906.2517 | 2171.5505 | 474.5134 | 208.3804 | 779.4433 | 2805.1044 | 0.8 | 2151.444 | 2645.6374 | 2928.7443 | 3573.8816 | 9.17 | 1056.7774 | 1342.7619 | 1594.4891 | 2219.2152 | 110 | 110 | 110 | 2915.1044 | 3683.8816 | 2329.2152
2018-03-05 | 5.63 | 1455.4601 | 1967.0332 | 2260.8861 | 710.5426 | 267.9291 | 1249.8303 | 3148.3269 | 0.93 | 2044.3457 | 2715.2754 | 3029.8656 | 3930.239 | 9.23 | 1004.3987 | 1393.9115 | 1671.8804 | 2549.4155 | 110 | 110 | 110 | 3258.3269 | 4040.239 | 2659.4155
2018-03-06 | 5.74 | 1442.3395 | 1950.3319 | 2243.6952 | 709.3037 | 267.069 | 1248.6482 | 3129.6712 | 1.07 | 2027.4661 | 2693.7924 | 3007.758 | 3906.5841 | 9.31 | 995.0371 | 1381.9907 | 1659.6043 | 2535.7569 | 110 | 110 | 110 | 3239.6712 | 4016.5841 | 2645.7569
2018-03-07 | 5.85 | 1428.2951 | 1932.4644 | 2223.2458 | 708.0648 | 266.2089 | 1247.4663 | 3107.7569 | 1.22 | 2008.4097 | 2669.5513 | 2980.6741 | 3877.9254 | 9.38 | 986.0047 | 1370.4954 | 1645.7681 | 2520.5658 | 110 | 110 | 110 | 3217.7569 | 3987.9254 | 2630.5658
2018-03-08 | 5.95 | 1415.7662 | 1916.5372 | 2206.8459 | 706.8301 | 265.3516 | 1246.2893 | 3089.9196 | 1.36 | 1990.8688 | 2647.2504 | 2957.7223 | 3853.4264 | 9.46 | 975.9818 | 1357.7564 | 1632.6462 | 2506.0615 | 110 | 110 | 110 | 3199.9196 | 3963.4264 | 2616.0615
2018-03-09 | 6.06 | 1423.9195 | 1887.8422 | 2170.8527 | 646.8192 | 256.137 | 1130.888 | 2989.0808 | 1.48 | 2006.8926 | 2616.3486 | 2918.8877 | 3749.3252 | 9.56 | 978.416 | 1331.1233 | 1599.2103 | 2408.1081 | 130.1 | 130.1 | 130.1 | 3119.1808 | 3879.4252 | 2538.2081
2018-03-10 | 6.16 | 1445.2158 | 1810.7158 | 2077.0077 | 488.4736 | 210.5993 | 814.0313 | 2726.5511 | 1.6 | 2039.3572 | 2520.0109 | 2804.2397 | 3465.2216 | 9.65 | 990.4891 | 1267.8562 | 1520.4201 | 2161.2091 | 162.2 | 162.2 | 162.2 | 2888.7511 | 3627.4216 | 2323.4091
2018-03-11 | 6.22 | 1442.3066 | 1801.5445 | 2062.0824 | 469.068 | 204.0205 | 774.4299 | 2688.9887 | 1.68 | 2036.0671 | 2508.213 | 2785.6768 | 3423.6536 | 9.76 | 979.3304 | 1250.5298 | 1497.8701 | 2116.1443 | 110 | 110 | 110 | 2798.9887 | 3533.6536 | 2226.1443
2018-03-12 | 6.3 | 1371.3459 | 1860.0645 | 2148.6673 | 701.9122 | 261.9356 | 1241.6066 | 3026.1291 | 1.77 | 1938.9301 | 2581.2038 | 2889.696 | 3779.6238 | 9.87 | 924.0444 | 1291.7494 | 1564.6778 | 2432.3154 | 110 | 110 | 110 | 3136.1291 | 3889.6238 | 2542.3154
2018-03-13 | 6.39 | 1359.8204 | 1845.4114 | 2133.5673 | 700.6819 | 261.0813 | 1240.4351 | 3009.6193 | 1.85 | 1928.6573 | 2568.137 | 2876.2237 | 3764.7694 | 9.97 | 911.2661 | 1275.5088 | 1547.9484 | 2414.1485 | 110 | 110 | 110 | 3119.6193 | 3874.7694 | 2524.1485
2018-03-14 | 6.44 | 1353.4192 | 1837.2497 | 2125.1382 | 699.4676 | 260.2369 | 1239.2824 | 2999.8904 | 1.91 | 1921.003 | 2558.3779 | 2866.1507 | 3753.3692 | 10.06 | 899.8533 | 1260.9839 | 1532.9825 | 2397.7727 | 110 | 110 | 110 | 3109.8904 | 3863.3692 | 2507.7727
2018-03-15 | 6.51 | 1345.7408 | 1827.4877 | 2115.058 | 698.2454 | 259.3877 | 1238.1205 | 2988.4554 | 1.97 | 1914.5774 | 2550.2022 | 2857.6982 | 3743.5896 | 10.15 | 889.6692 | 1248.0425 | 1519.6373 | 2383.0174 | 110 | 110 | 110 | 3098.4554 | 3853.5896 | 2493.0174
2018-03-16 | 6.55 | 1362.2621 | 1810.6912 | 2091.3579 | 639.0689 | 250.4821 | 1123.6261 | 2900.9344 | 2.03 | 1937.5967 | 2529.6195 | 2829.5419 | 3651.1687 | 10.24 | 892.5753 | 1223.7785 | 1488.7255 | 2288.4644 | 116.4 | 116.4 | 116.4 | 3017.3344 | 3767.5687 | 2404.8644
2018-03-17 | 6.58 | 1389.5169 | 1744.133 | 2008.4828 | 482.9094 | 206.2102 | 809.4278 | 2651.7594 | 2.12 | 1970.6276 | 2437.8462 | 2719.7241 | 3374.1876 | 10.3 | 904.8236 | 1165.5202 | 1415.2501 | 2049.196 | 133 | 133 | 133 | 2784.7594 | 3507.1876 | 2182.196
2018-03-18 | 6.62 | 1390.3586 | 1739.6532 | 1998.4567 | 463.7262 | 199.7271 | 769.5403 | 2619.3739 | 2.21 | 1967.1158 | 2426.0588 | 2701.2894 | 3332.9594 | 10.36 | 901.2266 | 1157.5313 | 1402.4035 | 2014.2017 | 66 | 66 | 66 | 2685.3739 | 3398.9594 | 2080.2017
2018-03-19 | 6.66 | 1326.9059 | 1803.4933 | 2090.2582 | 693.4089 | 256.0232 | 1233.5344 | 2958.5938 | 2.29 | 1874.4417 | 2499.1245 | 2805.059 | 3685.4216 | 10.43 | 854.5466 | 1203.3722 | 1473.5993 | 2331.5594 | 66 | 66 | 66 | 3024.5938 | 3751.4216 | 2397.5594
2018-03-20 | 6.71 | 1320.6522 | 1795.5207 | 2082.0247 | 692.1949 | 255.1791 | 1232.3822 | 2949.0606 | 2.45 | 1854.4055 | 2473.6364 | 2778.8253 | 3657.5854 | 10.49 | 847.0401 | 1193.8123 | 1463.7369 | 2320.3695 | 66 | 66 | 66 | 3015.0606 | 3723.5854 | 2386.3695
2018-03-21 | 6.81 | 1307.3293 | 1778.5943 | 2064.5729 | 690.9611 | 254.3231 | 1231.2071 | 2930.1713 | 2.6 | 1834.8178 | 2448.7458 | 2753.1875 | 3630.3727 | 10.55 | 838.7292 | 1183.2578 | 1452.8345 | 2308.1395 | 66 | 66 | 66 | 2996.1713 | 3696.3727 | 2374.1395
2018-03-22 | 6.91 | 1294.4922 | 1762.2801 | 2047.7578 | 689.7275 | 253.4672 | 1230.0321 | 2911.9187 | 2.81 | 1808.1981 | 2414.9167 | 2718.3728 | 3593.818 | 10.64 | 827.1451 | 1168.54 | 1437.6617 | 2291.5567 | 66 | 66 | 66 | 2977.9187 | 3659.818 | 2357.5567
2018-03-23 | 7.04 | 1298.6607 | 1731.1646 | 2009.4031 | 631.3217 | 244.8314 | 1116.3697 | 2810.3277 | 3.01 | 1811.6238 | 2372.1254 | 2667.5168 | 3479.1863 | 10.72 | 830.2478 | 1145.8704 | 1408.4457 | 2199.5586 | 170.8 | 170.8 | 170.8 | 2981.1277 | 3649.9863 | 2370.3586
2018-03-24 | 7.21 | 1308.686 | 1647.6194 | 1909.2462 | 477.2675 | 201.7759 | 804.7356 | 2545.7295 | 3.21 | 1829.8604 | 2269.7593 | 2547.0926 | 3193.6082 | 10.81 | 839.6291 | 1087.6935 | 1335.1845 | 1962.6387 | 198 | 198 | 198 | 2743.7295 | 3391.6082 | 2160.6387
2018-03-25 | 7.37 | 1292.2227 | 1622.8735 | 1878.598 | 458.2585 | 195.3593 | 764.5059 | 2492.6731 | 3.42 | 1808.8182 | 2237.6564 | 2508.0818 | 3131.7873 | 10.93 | 826.6329 | 1068.7907 | 1311.2659 | 1916.6613 | 66 | 66 | 66 | 2558.6731 | 3197.7873 | 1982.6613
2018-03-26 | 7.5 | 1221.44 | 1669.4724 | 1952.2233 | 684.719 | 249.9996 | 1225.2469 | 2810.1114 | 3.62 | 1707.5806 | 2287.0704 | 2586.8264 | 3455.3939 | 11.06 | 775.3936 | 1102.8102 | 1369.9587 | 2218.0481 | 66 | 66 | 66 | 2876.1114 | 3521.3939 | 2284.0481
2018-03-27 | 7.63 | 1205.3506 | 1649.0263 | 1931.1786 | 683.4741 | 249.1374 | 1224.0593 | 2787.5466 | 3.83 | 1681.4674 | 2253.8857 | 2552.6902 | 3419.5176 | 11.19 | 759.3042 | 1082.3685 | 1348.9203 | 2195.4895 | 80.7 | 80.7 | 80.7 | 2868.2466 | 3500.2176 | 2276.1895
2018-03-28 | 7.74 | 1190.7317 | 1629.9014 | 1891.2851 | 658.4121 | 244.2239 | 1184.486 | 2721.3718 | 3.98 | 1661.8366 | 2228.2605 | 2505.8251 | 3346.1898 | 11.32 | 742.1796 | 1060.1872 | 1306.1645 | 2126.4653 | 90.6 | 90.6 | 90.6 | 2811.9718 | 3436.7898 | 2217.0653
2018-03-29 | 7.85 | 1177.0755 | 1612.5452 | 1873.4231 | 657.2158 | 243.4036 | 1183.3031 | 2702.0875 | 4.13 | 1643.1686 | 2204.5342 | 2481.4189 | 3320.2522 | 11.45 | 726.0178 | 1039.6527 | 1285.0399 | 2103.8637 | 54.3 | 54.3 | 54.3 | 2756.3875 | 3374.5522 | 2158.1637
2018-03-30 | 7.94 | 1136.9009 | 1541.6653 | 1776.123 | 619.9698 | 237.106 | 1104.4561 | 2561.0791 | 4.28 | 1583.4354 | 2104.0009 | 2352.9117 | 3147.4172 | 11.58 | 692.8065 | 982.4025 | 1202.4862 | 1977.945 | 99.5 | 99.5 | 99.5 | 2660.5791 | 3246.9172 | 2077.445
2018-03-31 | 8.04 | 1072.8261 | 1471.1681 | 1692.9882 | 464.5702 | 190.3812 | 791.8667 | 2296.734 | 4.37 | 1500.9592 | 2014.8531 | 2250.6397 | 2862.4546 | 11.69 | 647.0263 | 930.446 | 1138.3757 | 1734.0964 | 104.7 | 104.7 | 104.7 | 2401.434 | 2967.1546 | 1838.7964
2018-04-01 | 8.12 | 1063.315 | 1459.0608 | 1680.442 | 447.2412 | 185.3814 | 755.0187 | 2266.398 | 4.47 | 1489 | 2000 | 2235 | 2829 | 11.8 | 634 | 914 | 1121 | 1699 | 50.5 | 50.5 | 50.5 | 2316.898 | 2879.5 | 1749.5
2018-04-02 | 8.15 | 1110.957 | 1508.9148 | 1742.338 | 671.9891 | 241.6842 | 1211.7049 | 2583.125 | 4.53 | 1553 | 2065 | 2313 | 3163 | 11.89 | 655 | 934 | 1153 | 1984 | 40.8 | 40.8 | 40.8 | 2623.925 | 3203.8 | 2024.8
2018-04-03 | 8.19 | 1135.208 | 1559.2446 | 1818.397 | 651.318 | 239.3532 | 1177.4863 | 2640.119 | 4.6 | 1585 | 2131 | 2405 | 3237 | 11.98 | 660 | 956 | 1199 | 2010 | 47.3 | 47.3 | 47.3 | 2687.419 | 3284.3 | 2057.3
2018-04-04 | 8.25 | 1127.713 | 1549.691 | 1808.551 | 650.1418 | 238.5452 | 1176.3268 | 2628.987 | 4.67 | 1576 | 2119 | 2394 | 3224 | 12.06 | 650 | 943 | 1186 | 1996 | 54.6 | 54.6 | 54.6 | 2683.587 | 3278.6 | 2050.6
2018-04-05 | 8.32 | 1118.822 | 1538.3839 | 1796.898 | 648.9617 | 237.735 | 1175.163 | 2616.021 | 4.73 | 1569 | 2110 | 2384 | 3213 | 12.15 | 639 | 929 | 1171 | 1980 | 72.4 | 72.4 | 72.4 | 2688.421 | 3285.4 | 2052.4
2018-04-06 | 8.41 | 1108.042 | 1524.6764 | 1782.789 | 593.583 | 229.9464 | 1065.4848 | 2541.782 | 4.78 | 1563 | 2102 | 2376 | 3145 | 12.24 | 628 | 915 | 1157 | 1906 | 115.3 | 115.3 | 115.3 | 2657.082 | 3260.3 | 2021.3
2018-04-07 | 8.52 | 1137.104 | 1442.6752 | 1698.521 | 465.9764 | 192.9122 | 795.3512 | 2320.887 | 4.84 | 1617 | 2015 | 2285 | 2917 | 12.33 | 641 | 850 | 1091 | 1704 | 128.2 | 128.2 | 128.2 | 2449.087 | 3045.2 | 1832.2
2018-04-08 | 8.65 | 1125.244 | 1424.0318 | 1674.404 | 447.4155 | 186.6892 | 754.5533 | 2274.926 | 4.91 | 1614 | 2006 | 2270 | 2880 | 12.45 | 628 | 833 | 1069 | 1660 | 80.3 | 80.3 | 80.3 | 2355.226 | 2960.3 | 1740.3
2018-04-09 | 8.75 | 1065.115 | 1470.7057 | 1747.322 | 667.5216 | 238.0733 | 1208.8934 | 2585.092 | 4.99 | 1536 | 2069 | 2362 | 3210 | 12.57 | 586 | 863 | 1123 | 1950 | 88.1 | 88.1 | 88.1 | 2673.192 | 3298.1 | 2038.1
2018-04-10 | 8.85 | 1052.907 | 1455.1939 | 1733.923 | 666.2896 | 237.2198 | 1207.7216 | 2570.255 | 5.07 | 1527 | 2057 | 2352 | 3199 | 12.69 | 572 | 844 | 1106 | 1932 | 96.1 | 96.1 | 96.1 | 2666.355 | 3295.1 | 2028.1
2018-04-11 | 8.94 | 1040.969 | 1440.0171 | 1718.286 | 665.0617 | 236.3687 | 1206.5545 | 2553.208 | 5.17 | 1513 | 2040 | 2335 | 3180 | 12.84 | 552 | 819 | 1080 | 1905 | 104.5 | 104.5 | 104.5 | 2657.708 | 3284.5 | 2009.5
2018-04-12 | 9.05 | 1027.687 | 1423.1391 | 1700.891 | 663.826 | 235.5132 | 1205.3786 | 2534.348 | 5.26 | 1503 | 2026 | 2321 | 3165 | 12.98 | 535 | 798 | 1058 | 1881 | 126.6 | 126.6 | 126.6 | 2660.948 | 3291.6 | 2007.6
2018-04-13 | 9.18 | 1027.511 | 1392.1683 | 1662.978 | 607.8473 | 227.757 | 1094.3471 | 2435.754 | 5.36 | 1514 | 2000 | 2287 | 3070 | 13.13 | 525 | 764 | 1018 | 1780 | 174.9 | 174.9 | 174.9 | 2610.654 | 3244.9 | 1954.9
2018-04-14 | 9.35 | 1029.089 | 1313.6843 | 1568.591 | 460.2714 | 188.4504 | 790.5954 | 2183.663 | 5.5 | 1531 | 1912 | 2182 | 2807 | 13.27 | 518 | 704 | 944 | 1549 | 189.5 | 189.5 | 189.5 | 2373.163 | 2996.5 | 1738.5
2018-04-15 | 9.52 | 1010.139 | 1287.0125 | 1534.788 | 441.9174 | 182.3137 | 749.4934 | 2128.177 | 5.63 | 1519 | 1892 | 2154 | 2757 | 13.4 | 503 | 683 | 917 | 1501 | 194.7 | 194.7 | 194.7 | 2322.877 | 2951.7 | 1695.7
2018-04-16 | 9.71 | 944.1984 | 1317.0103 | 1590.058 | 658.8001 | 232.043 | 1200.5804 | 2417.048 | 5.76 | 1439 | 1946 | 2236 | 3074 | 13.54 | 464 | 707 | 964 | 1780 | 199.9 | 199.9 | 199.9 | 2616.948 | 3273.9 | 1979.9
2018-04-17 | 9.89 | 922.6566 | 1289.6335 | 1561.9 | 657.5382 | 231.1727 | 1199.375 | 2387.233 | 5.9 | 1423 | 1925 | 2214 | 3050 | 13.65 | 452 | 691 | 947 | 1762 | 205 | 205 | 205 | 2592.233 | 3255 | 1967
2018-04-18 | 10.03 | 904.9929 | 1267.1964 | 1538.813 | 656.2918 | 230.3115 | 1198.1873 | 2362.598 | 6.05 | 1404 | 1901 | 2189 | 3024 | 13.76 | 438 | 674 | 929 | 1743 | 210.3 | 210.3 | 210.3 | 2572.898 | 3234.3 | 1953.3
2018-04-19 | 10.14 | 890.9474 | 1249.3525 | 1520.438 | 655.057 | 229.4571 | 1197.0131 | 2342.758 | 6.19 | 1386 | 1878 | 2166 | 2999 | 13.87 | 424 | 656 | 911 | 1723 | 215.5 | 215.5 | 215.5 | 2558.258 | 3214.5 | 1938.5
2018-04-20 | 10.25 | 891.3905 | 1222.0599 | 1486.459 | 599.8989 | 222.0007 | 1086.8716 | 2249.035 | 6.33 | 1390 | 1845 | 2126 | 2899 | 13.96 | 419 | 632 | 881 | 1634 | 220.7 | 220.7 | 220.7 | 2469.735 | 3119.7 | 1854.7
2018-04-21 | 10.37 | 896.8472 | 1155.8586 | 1404.938 | 454.5012 | 183.9548 | 785.7688 | 2012.24 | 6.46 | 1406 | 1764 | 2028 | 2645 | 14.05 | 417 | 584 | 818 | 1416 | 225.8 | 225.8 | 225.8 | 2238.04 | 2870.8 | 1641.8
2018-04-22 | 10.51 | 881.4697 | 1133.9378 | 1377.86 | 436.3818 | 177.9207 | 744.3945 | 1963.822 | 6.6 | 1393 | 1742 | 2001 | 2596 | 14.14 | 407 | 569 | 800 | 1377 | 231 | 231 | 231 | 2194.822 | 2827 | 1608
2018-04-23 | 10.67 | 825.136 | 1165.7514 | 1434.415 | 650.0846 | 226.0212 | 1192.2788 | 2250.626 | 6.73 | 1319 | 1793 | 2078 | 2906 | 14.22 | 380 | 601 | 854 | 1661 | 236.1 | 236.1 | 236.1 | 2486.726 | 3142.1 | 1897.1
2018-04-24 | 10.79 | 809.2985 | 1145.6484 | 1413.722 | 648.8465 | 225.1654 | 1191.1012 | 2228.44 | 6.85 | 1303 | 1773 | 2058 | 2883 | 14.3 | 370 | 587 | 840 | 1645 | 241.2 | 241.2 | 241.2 | 2469.64 | 3124.2 | 1886.2
2018-04-25 | 10.9 | 796.5145 | 1129.4124 | 1397.012 | 647.6124 | 224.312 | 1189.9281 | 2210.265 | 6.99 | 1286 | 1752 | 2036 | 2860 | 14.4 | 358 | 572 | 825 | 1629 | 246.3 | 246.3 | 246.3 | 2456.565 | 3106.3 | 1875.3
2018-04-26 | 10.95 | 790.1077 | 1121.268 | 1388.606 | 646.4011 | 223.4718 | 1188.7811 | 2200.559 | 7.12 | 1270 | 1731 | 2015 | 2837 | 14.49 | 347 | 558 | 810 | 1612 | 251.5 | 251.5 | 251.5 | 2452.059 | 3088.5 | 1863.5
2018-04-27 | 10.99 | 797.6324 | 1104.9345 | 1365.983 | 592.0784 | 216.3234 | 1079.5462 | 2119.239 | 7.26 | 1272 | 1698 | 1975 | 2738 | 14.59 | 339 | 533 | 778 | 1522 | 256.5 | 256.5 | 256.5 | 2375.739 | 2994.5 | 1778.5
2018-04-28 | 11.06 | 807.2291 | 1048.8903 | 1295.08 | 448.8583 | 179.5374 | 781.0914 | 1895.439 | 7.41 | 1283 | 1616 | 1877 | 2486 | 14.68 | 336 | 486 | 718 | 1309 | 261.6 | 261.6 | 261.6 | 2157.039 | 2747.6 | 1570.6
2018-04-29 | 11.14 | 799.4868 | 1036.3543 | 1277.75 | 430.9785 | 173.6084 | 739.45 | 1857.164 | 7.56 | 1268 | 1593 | 1848 | 2436 | 14.78 | 323 | 470 | 698 | 1269 | 266.6 | 266.6 | 266.6 | 2123.764 | 2702.6 | 1535.6
2018-04-30 | 11.24 | 753.2598 | 1074.3953 | 1341.838 | 641.5224 | 220.0921 | 1184.1553 | 2148.343 | 7.71 | 1196 | 1636 | 1919 | 2735 | 14.87 | 298 | 497 | 748 | 1545 | 271.6 | 271.6 | 271.6 | 2419.943 | 3006.6 | 1816.6
2018-05-01 | 11.36 | 738.7689 | 1055.9907 | 1324.642 | 640.285 | 219.2372 | 1182.9789 | 2129.654 | 7.85 | 1179 | 1615 | 1899 | 2713 | 14.94 | 290 | 486 | 739 | 1534 | 276.6 | 276.6 | 276.6 | 2406.254 | 2989.6 | 1810.6
2018-05-02 | 11.47 | 723.9339 | 1037.1321 | 1305.217 | 639.0514 | 218.3846 | 1181.807 | 2108.763 | 7.99 | 1160 | 1591 | 1874 | 2687 | 15.02 | 279 | 472 | 725 | 1519 | 281.6 | 281.6 | 281.6 | 2390.363 | 2968.6 | 1800.6
2018-05-03 | 11.55 | 714.013 | 1024.5208 | 1292.204 | 637.8293 | 217.5386 | 1180.648 | 2094.368 | 8.13 | 1142 | 1569 | 1851 | 2663 | 15.09 | 271 | 461 | 713 | 1506 | 286.5 | 286.5 | 286.5 | 2380.868 | 2949.5 | 1792.5
2018-05-04 | 11.65 | 713.1266 | 999.3136 | 1260.544 | 584.2915 | 210.6689 | 1072.2622 | 2004.693 | 8.26 | 1145 | 1538 | 1814 | 2567 | 15.14 | 269 | 444 | 691 | 1426 | 291.4 | 291.4 | 291.4 | 2296.093 | 2858.4 | 1717.4
2018-05-05 | 11.76 | 678.1397 | 965.4644 | 1209.086 | 408.6509 | 161.7595 | 725.8883 | 1761.219 | 8.4 | 1092 | 1487 | 1744 | 2304 | 15.18 | 256 | 434 | 665 | 1209 | 296.2 | 296.2 | 296.2 | 2057.419 | 2600.2 | 1505.2
2018-05-06 | 11.87 | 663.7242 | 947.3015 | 1190.448 | 396.3219 | 158.6446 | 691.4712 | 1730.029 | 8.53 | 1076 | 1466 | 1722 | 2269 | 15.23 | 249 | 425 | 656 | 1187 | 301.1 | 301.1 | 301.1 | 2031.129 | 2570.1 | 1488.1
2018-05-07 | 12 | 648.0694 | 927.6041 | 1170.251 | 546.9318 | 175.7438 | 1052.3483 | 1861.513 | 8.65 | 1061 | 1448 | 1703 | 2403 | 15.27 | 245 | 420 | 650 | 1333 | 305.9 | 305.9 | 305.9 | 2167.413 | 2708.9 | 1638.9
2018-05-08 | 12.13 | 642.2984 | 932.7725 | 1196.046 | 618.5714 | 203.4683 | 1159.7703 | 1975.887 | 8.77 | 1063 | 1467 | 1745 | 2534 | 15.3 | 245 | 429 | 678 | 1449 | 310.6 | 310.6 | 310.6 | 2286.487 | 2844.6 | 1759.6
2018-05-09 | 12.23 | 630.0813 | 917.2644 | 1180.083 | 617.3623 | 202.6475 | 1158.6273 | 1958.508 | 8.89 | 1048 | 1448 | 1726 | 2513 | 15.34 | 240 | 423 | 672 | 1442 | 315.4 | 315.4 | 315.4 | 2273.908 | 2828.4 | 1757.4
2018-05-10 | 12.32 | 618.3677 | 902.3921 | 1164.769 | 616.157 | 201.829 | 1157.4886 | 1941.804 | 9.02 | 1032 | 1427 | 1704 | 2490 | 15.36 | 238 | 419 | 668 | 1437 | 320 | 320 | 320 | 2261.804 | 2810 | 1757
2018-05-11 | 12.42 | 605.5561 | 886.1212 | 1148.019 | 564.2744 | 195.7764 | 1051.0203 | 1868.752 | 9.14 | 1016 | 1408 | 1684 | 2413 | 15.39 | 234 | 414 | 663 | 1376 | 324.7 | 324.7 | 324.7 | 2193.452 | 2737.7 | 1700.7
2018-05-12 | 12.51 | 585.2108 | 848.4149 | 1088.985 | 403.3323 | 157.7651 | 721.2908 | 1634.441 | 9.27 | 985 | 1352 | 1605 | 2158 | 15.41 | 228 | 398 | 628 | 1166 | 329.2 | 329.2 | 329.2 | 1963.641 | 2487.2 | 1495.2
2018-05-13 | 12.59 | 575.4128 | 836.0642 | 1076.301 | 391.187 | 154.6951 | 686.5833 | 1609.449 | 9.41 | 967 | 1330 | 1582 | 2123 | 15.42 | 227 | 397 | 626 | 1152 | 333.8 | 333.8 | 333.8 | 1943.249 | 2456.8 | 1485.8
2018-05-14 | 12.68 | 573.1193 | 845.5481 | 1107.887 | 624.2973 | 208.1868 | 1167.8039 | 1894.152 | 9.55 | 965 | 1344 | 1620 | 2414 | 15.44 | 227 | 406 | 657 | 1435 | 338.2 | 338.2 | 338.2 | 2232.352 | 2752.2 | 1773.2
2018-05-15 | 12.77 | 561.5472 | 830.8475 | 1092.743 | 623.5047 | 207.8354 | 1166.5398 | 1878.029 | 9.69 | 947 | 1321 | 1596 | 2390 | 15.45 | 226 | 404 | 655 | 1433 | 342.8 | 342.8 | 342.8 | 2220.829 | 2732.8 | 1775.8
2018-05-16 | 12.86 | 550.8972 | 817.3135 | 1078.797 | 622.7121 | 207.484 | 1165.2757 | 1863.105 | 9.83 | 930 | 1299 | 1574 | 2367 | 15.45 | 226 | 405 | 655 | 1433 | 347.2 | 347.2 | 347.2 | 2210.305 | 2714.2 | 1780.2
2018-05-17 | 12.95 | 539.8238 | 803.2385 | 1064.31 | 621.9195 | 207.1326 | 1164.0118 | 1847.64 | 9.97 | 913 | 1277 | 1551 | 2343 | 15.46 | 225 | 404 | 654 | 1430 | 351.4 | 351.4 | 351.4 | 2199.04 | 2694.4 | 1781.4
2018-05-18 | 13.06 | 534.4111 | 776.0572 | 1030.822 | 570.2154 | 201.2765 | 1056.9913 | 1758.035 | 10.11 | 910 | 1245 | 1512 | 2247 | 15.46 | 229 | 395 | 639 | 1360 | 355.7 | 355.7 | 355.7 | 2113.735 | 2602.7 | 1715.7
2018-05-19 | 13.18 | 531.0105 | 719.2384 | 959.6943 | 433.183 | 168.2186 | 765.6019 | 1540.348 | 10.24 | 914 | 1176 | 1428 | 2016 | 15.46 | 234 | 365 | 596 | 1171 | 360 | 360 | 360 | 1900.348 | 2376 | 1531
2018-05-20 | 13.31 | 516.2073 | 699.3137 | 935.2118 | 416.1735 | 162.9027 | 723.2314 | 1495.778 | 10.38 | 899 | 1155 | 1402 | 1970 | 15.46 | 235 | 365 | 593 | 1148 | 364.2 | 364.2 | 364.2 | 1859.978 | 2334.2 | 1512.2
2018-05-21 | 13.43 | 479.5074 | 726.6009 | 985.4713 | 618.7059 | 205.7029 | 1158.9066 | 1764.558 | 10.5 | 846 | 1193 | 1464 | 2252 | 15.47 | 224 | 402 | 652 | 1425 | 368.3 | 368.3 | 368.3 | 2132.858 | 2620.3 | 1793.3
2018-05-22 | 13.54 | 465.8295 | 709.2337 | 967.5945 | 617.9064 | 205.3477 | 1157.6346 | 1745.648 | 10.61 | 833 | 1175 | 1447 | 2233 | 15.48 | 223 | 401 | 650 | 1423 | 372.3 | 372.3 | 372.3 | 2117.948 | 2605.3 | 1795.3
2018-05-23 | 13.63 | 455.373 | 695.9392 | 953.9103 | 617.1144 | 204.9966 | 1156.3709 | 1730.986 | 10.73 | 819 | 1157 | 1428 | 2213 | 15.5 | 221 | 398 | 648 | 1420 | 376.3 | 376.3 | 376.3 | 2107.286 | 2589.3 | 1796.3
2018-05-24 | 13.68 | 448.9101 | 687.7245 | 945.4393 | 616.3371 | 204.6538 | 1155.1238 | 1721.646 | 10.81 | 808 | 1144 | 1415 | 2199 | 15.53 | 217 | 393 | 643 | 1414 | 380.3 | 380.3 | 380.3 | 2101.946 | 2579.3 | 1794.3
2018-05-25 | 13.71 | 451.2546 | 672.1189 | 923.9361 | 565.1003 | 198.9941 | 1048.5239 | 1644.724 | 10.89 | 810 | 1120 | 1384 | 2113 | 15.55 | 217 | 380 | 624 | 1340 | 384.1 | 384.1 | 384.1 | 2028.824 | 2497.1 | 1724.1
2018-05-26 | 13.74 | 457.9545 | 632.0071 | 870.0939 | 429.3474 | 166.5186 | 758.9252 | 1445.876 | 10.98 | 817 | 1061 | 1310 | 1893 | 15.58 | 218 | 346 | 577 | 1148 | 388 | 388 | 388 | 1833.876 | 2281 | 1536
2018-05-27 | 13.79 | 415.487 | 630.9858 | 871.2946 | 412.5616 | 161.2667 | 716.8297 | 1433.054 | 11.04 | 745 | 1046 | 1297 | 1866 | 15.61 | 198 | 356 | 589 | 1147 | 391.7 | 391.7 | 391.7 | 1824.754 | 2257.7 | 1538.7
2018-05-28 | 13.85 | 408.2322 | 621.8431 | 861.883 | 613.2393 | 203.2888 | 1150.1481 | 1625.346 | 11.1 | 737 | 1037 | 1288 | 2058 | 15.64 | 194 | 352 | 585 | 1344 | 395.3 | 395.3 | 395.3 | 2020.646 | 2453.3 | 1739.3
2018-05-29 | 13.92 | 419.3696 | 647.7544 | 901.7984 | 594.6138 | 188.6534 | 1128.9548 | 1655.33 | 11.17 | 764 | 1085 | 1351 | 2112 | 15.67 | 200 | 370 | 616 | 1365 | 399 | 399 | 399 | 2054.33 | 2511 | 1764
2018-05-30 | 13.99 | 410.4566 | 636.4609 | 890.1681 | 593.8314 | 188.3069 | 1127.6985 | 1642.778 | 11.23 | 757 | 1075 | 1341 | 2101 | 15.7 | 196 | 365 | 611 | 1359 | 402.5 | 402.5 | 402.5 | 2045.278 | 2503.5 | 1761.5
2018-05-31 | 14.08 | 399.2376 | 622.2601 | 875.5524 | 593.0418 | 187.9563 | 1126.434 | 1627.186 | 11.3 | 748 | 1064 | 1330 | 2089 | 15.74 | 191 | 358 | 604 | 1351 | 405.9 | 405.9 | 405.9 | 2033.086 | 2494.9 | 1756.9
2018-06-01 | 14.15 | 390.6987 | 611.4473 | 864.023 | 543.858 | 183.1198 | 1022.3937 | 1562.218 | 11.36 | 741 | 1055 | 1320 | 2025 | 15.77 | 188 | 354 | 599 | 1293 | 409.3 | 409.3 | 409.3 | 1971.518 | 2434.3 | 1702.3
2018-06-02 | 14.21 | 365.8931 | 568.5174 | 806.6012 | 425.5466 | 164.8379 | 752.2864 | 1380.498 | 11.44 | 697 | 986 | 1235 | 1816 | 15.79 | 177 | 330 | 562 | 1132 | 412.6 | 412.6 | 412.6 | 1793.098 | 2228.6 | 1544.6
2018-06-03 | 14.25 | 393.0835 | 552.7958 | 784.3847 | 408.9589 | 159.6358 | 710.4372 | 1336.085 | 11.52 | 750 | 977 | 1219 | 1777 | 15.82 | 188 | 309 | 534 | 1082 | 415.9 | 415.9 | 415.9 | 1751.985 | 2192.9 | 1497.9
2018-06-04 | 14.31 | 370.2058 | 587.7666 | 841.9545 | 607.7606 | 200.8678 | 1141.3747 | 1608.392 | 11.6 | 710 | 1019 | 1285 | 2059 | 15.85 | 177 | 343 | 590 | 1352 | 419 | 419 | 419 | 2027.392 | 2478 | 1771
2018-06-05 | 14.34 | 366.707 | 583.3258 | 837.3627 | 606.9911 | 200.5293 | 1140.1361 | 1602.987 | 11.7 | 697 | 1003 | 1269 | 2042 | 15.87 | 175 | 340 | 587 | 1349 | 422.1 | 422.1 | 422.1 | 2025.087 | 2464.1 | 1771.1
2018-06-06 | 14.35 | 364.4551 | 580.4556 | 834.3807 | 606.2288 | 200.1949 | 1138.9058 | 1599.247 | 11.8 | 684 | 986 | 1251 | 2023 | 15.9 | 170 | 334 | 581 | 1342 | 425.1 | 425.1 | 425.1 | 2024.347 | 2448.1 | 1767.1
2018-06-07 | 14.38 | 361.6634 | 576.9229 | 830.7312 | 605.4593 | 199.8564 | 1137.6672 | 1594.784 | 11.9 | 672 | 971 | 1236 | 2007 | 15.92 | 169 | 332 | 579 | 1339 | 428 | 428 | 428 | 2022.784 | 2435 | 1767
2018-06-08 | 14.42 | 362.3784 | 561.1378 | 809.1647 | 555.0874 | 194.5506 | 1031.8301 | 1518.675 | 12.02 | 668 | 943 | 1201 | 1917 | 15.94 | 169 | 320 | 561 | 1267 | 430.9 | 430.9 | 430.9 | 1949.575 | 2347.9 | 1697.9
2018-06-09 | 14.45 | 366.3699 | 522.7489 | 757.2778 | 421.8288 | 163.2037 | 745.7405 | 1324.344 | 12.13 | 668 | 883 | 1127 | 1700 | 15.96 | 170 | 288 | 517 | 1080 | 433.6 | 433.6 | 433.6 | 1757.944 | 2133.6 | 1513.6
2018-06-10 | 14.51 | 360.5764 | 514.1415 | 744.6144 | 405.4257 | 158.0437 | 704.1224 | 1292.393 | 12.25 | 656 | 866 | 1105 | 1658 | 15.96 | 171 | 289 | 514 | 1058 | 436.4 | 436.4 | 436.4 | 1728.793 | 2094.4 | 1494.4
2018-06-11 | 14.59 | 335.6112 | 543.9055 | 796.695 | 602.3492 | 198.4845 | 1132.6765 | 1557.248 | 12.38 | 612 | 896 | 1158 | 1925 | 15.97 | 163 | 324 | 571 | 1328 | 438.9 | 438.9 | 438.9 | 1996.148 | 2363.9 | 1766.9
2018-06-12 | 14.66 | 326.4746 | 532.3278 | 784.7589 | 601.5655 | 198.1381 | 1131.4217 | 1544.388 | 12.51 | 596 | 874 | 1136 | 1902 | 15.98 | 161 | 322 | 569 | 1325 | 441.4 | 441.4 | 441.4 | 1985.788 | 2343.4 | 1766.4
2018-06-13 | 14.72 | 318.4057 | 522.1151 | 774.2276 | 600.7854 | 197.7937 | 1130.171 | 1532.961 | 12.63 | 580 | 855 | 1116 | 1880 | 15.97 | 162 | 323 | 570 | 1325 | 443.8 | 443.8 | 443.8 | 1976.761 | 2323.8 | 1768.8
2018-06-14 | 14.79 | 310.1429 | 511.6537 | 763.4495 | 600.0018 | 197.4473 | 1128.9163 | 1521.259 | 12.76 | 564 | 835 | 1095 | 1859 | 15.97 | 162 | 324 | 571 | 1325 | 446.2 | 446.2 | 446.2 | 1967.459 | 2305.2 | 1771.2
2018-06-15 | 14.84 | 308.4596 | 493.9671 | 739.9859 | 550.0612 | 192.3179 | 1023.4594 | 1443.683 | 12.88 | 558 | 806 | 1060 | 1769 | 15.96 | 166 | 316 | 557 | 1258 | 448.5 | 448.5 | 448.5 | 1892.183 | 2217.5 | 1706.5
2018-06-16 | 14.88 | 310.9503 | 456.7698 | 689.4317 | 418.0462 | 161.5334 | 739.1203 | 1251.952 | 13 | 556 | 749 | 989 | 1556 | 15.95 | 172 | 290 | 519 | 1079 | 450.6 | 450.6 | 450.6 | 1702.552 | 2006.6 | 1529.6
2018-06-17 | 14.91 | 308.6283 | 452.5085 | 681.2876 | 401.8472 | 156.4264 | 697.7553 | 1224.804 | 13.11 | 544 | 733 | 968 | 1516 | 15.95 | 173 | 291 | 516 | 1057 | 452.6 | 452.6 | 452.6 | 1677.404 | 1968.6 | 1509.6
2018-06-18 | 14.93 | 292.5083 | 489.3458 | 740.4137 | 596.9179 | 196.0901 | 1123.9549 | 1494.916 | 13.23 | 505 | 760 | 1018 | 1777 | 15.94 | 166 | 329 | 575 | 1327 | 454.6 | 454.6 | 454.6 | 1949.516 | 2231.6 | 1781.6
2018-06-19 | 14.96 | 288.5839 | 484.3959 | 735.2954 | 596.1488 | 195.7519 | 1122.7166 | 1488.984 | 13.33 | 493 | 744 | 1002 | 1760 | 15.93 | 167 | 330 | 577 | 1328 | 456.6 | 456.6 | 456.6 | 1945.584 | 2216.6 | 1784.6
2018-06-20 | 15 | 284.1711 | 478.811 | 729.5297 | 595.3761 | 195.4116 | 1121.4742 | 1482.378 | 13.43 | 481 | 729 | 986 | 1743 | 15.92 | 169 | 332 | 579 | 1329 | 458.4 | 458.4 | 458.4 | 1940.778 | 2201.4 | 1787.4
2018-06-21 | 15.03 | 280.1059 | 473.6698 | 724.2171 | 594.6071 | 195.0734 | 1120.236 | 1476.252 | 13.52 | 469 | 714 | 971 | 1727 | 15.91 | 170 | 334 | 580 | 1330 | 460.1 | 460.1 | 460.1 | 1936.352 | 2187.1 | 1790.1
2018-06-22 | 15.07 | 279.3007 | 457.6946 | 702.5459 | 545.1029 | 190.1231 | 1015.1649 | 1400.938 | 13.6 | 466 | 691 | 942 | 1645 | 15.91 | 172 | 324 | 565 | 1262 | 461.7 | 461.7 | 461.7 | 1862.638 | 2106.7 | 1723.7
2018-06-23 | 15.11 | 280.9256 | 421.0635 | 652.6382 | 414.335 | 159.9028 | 732.5803 | 1211.114 | 13.68 | 467 | 643 | 881 | 1443 | 15.9 | 178 | 298 | 527 | 1083 | 463.2 | 463.2 | 463.2 | 1674.314 | 1906.2 | 1546.2
2018-06-24 | 15.13 | 279.062 | 417.436 | 645.186 | 398.3302 | 154.8434 | 691.4575 | 1184.879 | 13.75 | 459 | 632 | 865 | 1408 | 15.9 | 178 | 298 | 523 | 1060 | 464.6 | 464.6 | 464.6 | 1649.479 | 1872.6 | 1524.6
2018-06-25 | 15.14 | 266.3486 | 456.2666 | 706.2288 | 591.5346 | 193.7225 | 1115.2872 | 1455.039 | 13.82 | 432 | 666 | 922 | 1674 | 15.9 | 171 | 335 | 582 | 1329 | 465.3 | 465.3 | 465.3 | 1920.339 | 2139.3 | 1794.3
2018-06-26 | 15.15 | 265.2072 | 454.8265 | 704.7334 | 590.7728 | 193.3883 | 1114.0571 | 1452.786 | 13.89 | 423 | 655 | 911 | 1662 | 15.9 | 171 | 335 | 582 | 1328 | 466 | 466 | 466 | 1918.786 | 2128 | 1794
2018-06-27 | 15.17 | 263.0412 | 452.0924 | 701.9201 | 590.0074 | 193.0521 | 1112.8229 | 1449.187 | 13.95 | 416 | 646 | 901 | 1652 | 15.91 | 170 | 334 | 581 | 1326 | 466.6 | 466.6 | 466.6 | 1915.787 | 2118.6 | 1792.6
2018-06-28 | 15.18 | 262.0445 | 450.8404 | 700.6316 | 589.2456 | 192.7179 | 1111.5929 | 1447.136 | 14 | 410 | 639 | 894 | 1643 | 15.91 | 171 | 335 | 581 | 1326 | 467.3 | 467.3 | 467.3 | 1914.436 | 2110.3 | 1793.3
2018-06-29 | 15.19 | 263.9573 | 438.6302 | 682.8631 | 540.1835 | 187.95 | 1006.9144 | 1376.234 | 14.06 | 408 | 618 | 867 | 1564 | 15.92 | 171 | 323 | 564 | 1255 | 467.8 | 467.8 | 467.8 | 1844.034 | 2031.8 | 1722.8
2018-06-30 | 15.22 | 267.5094 | 405.1062 | 636.1917 | 410.666 | 158.2959 | 726.0882 | 1190.912 | 14.11 | 412 | 578 | 813 | 1371 | 15.92 | 176 | 296 | 525 | 1078 | 468.4 | 468.4 | 468.4 | 1659.312 | 1839.4 | 1546.4
2018-07-01 | 15.24 | 264.981 | 400.7174 | 626.99 | 394.8504 | 153.2812 | 685.2018 | 1163.112 | 14.16 | 406 | 569 | 799 | 1338 | 15.92 | 176 | 295 | 519 | 1053 | 468.9 | 468.9 | 468.9 | 1632.012 | 1806.9 | 1521.9
2018-07-02 | 15.27 | 251.2612 | 437.1786 | 685.5683 | 586.1807 | 191.3713 | 1106.6525 | 1428.884 | 14.19 | 386 | 609 | 862 | 1608 | 15.93 | 169 | 332 | 578 | 1319 | 469.5 | 469.5 | 469.5 | 1898.384 | 2077.5 | 1788.5
2018-07-03 | 15.29 | 248.3898 | 433.539 | 681.8293 | 585.4154 | 191.0352 | 1105.4184 | 1424.362 | 14.23 | 381 | 602 | 855 | 1601 | 15.93 | 168 | 332 | 577 | 1318 | 469.9 | 469.9 | 469.9 | 1894.262 | 2070.9 | 1787.9
2018-07-04 | 15.31 | 245.2433 | 429.5639 | 677.7422 | 584.6501 | 190.699 | 1104.1843 | 1419.493 | 14.27 | 375 | 595 | 848 | 1592 | 15.94 | 166 | 329 | 575 | 1315 | 470.5 | 470.5 | 470.5 | 1889.993 | 2062.5 | 1785.5
2018-07-05 | 15.33 | 243.1265 | 426.8985 | 675.0028 | 583.8849 | 190.3629 | 1102.9503 | 1415.971 | 14.29 | 373 | 592 | 845 | 1589 | 15.94 | 167 | 330 | 575 | 1315 | 470.9 | 470.9 | 470.9 | 1886.871 | 2059.9 | 1785.9
2018-07-06 | 15.35 | 245.0631 | 415.0998 | 657.6768 | 535.2511 | 185.7696 | 998.6486 | 1345.928 | 14.32 | 376 | 579 | 826 | 1517 | 15.94 | 170 | 321 | 561 | 1248 | 471.3 | 471.3 | 471.3 | 1817.228 | 1988.3 | 1719.3
2018-07-07 | 15.36 | 248.8904 | 382.9405 | 612.4367 | 406.9875 | 156.6836 | 719.5847 | 1163.342 | 14.35 | 380 | 540 | 773 | 1327 | 15.94 | 173 | 293 | 520 | 1069 | 471.7 | 471.7 | 471.7 | 1635.042 | 1798.7 | 1540.7
2018-07-08 | 15.37 | 249.2531 | 382.0836 | 607.8924 | 391.3647 | 151.7156 | 678.9389 | 1140.419 | 14.37 | 380 | 538 | 767 | 1302 | 15.94 | 175 | 293 | 517 | 1048 | 472.1 | 472.1 | 472.1 | 1612.519 | 1774.1 | 1520.1
2018-07-09 | 15.37 | 238.2766 | 420.8141 | 668.7577 | 580.8379 | 189.0263 | 1098.0303 | 1406.707 | 14.39 | 361 | 577 | 829 | 1570 | 15.94 | 167 | 330 | 576 | 1312 | 472.4 | 472.4 | 472.4 | 1879.107 | 2042.4 | 1784.4
2018-07-10 | 15.38 | 237.4779 | 419.8256 | 667.4303 | 580.0762 | 188.6922 | 1096.8003 | 1404.624 | 14.4 | 360 | 576 | 828 | 1568 | 15.94 | 167 | 331 | 576 | 1312 | 472.8 | 472.8 | 472.8 | 1877.424 | 2040.8 | 1784.8
2018-07-11 | 15.38 | 236.3833 | 418.4548 | 666.0153 | 579.318 | 188.36 | 1095.5743 | 1402.482 | 14.43 | 355 | 570 | 821 | 1560 | 15.93 | 168 | 331 | 576 | 1311 | 473.1 | 473.1 | 473.1 | 1875.582 | 2033.1 | 1784.1
2018-07-12 | 15.4 | 235.0646 | 416.7925 | 664.3057 | 578.5528 | 188.0239 | 1094.3403 | 1399.99 | 14.45 | 354 | 568 | 820 | 1558 | 15.93 | 169 | 332 | 578 | 1312 | 473.3 | 473.3 | 473.3 | 1873.29 | 2031.3 | 1785.3
2018-07-13 | 15.4 | 237.5215 | 405.7854 | 647.7937 | 530.3567 | 183.6104 | 990.4262 | 1331.243 | 14.48 | 354 | 552 | 798 | 1484 | 15.92 | 171 | 323 | 563 | 1245 | 473.5 | 473.5 | 473.5 | 1804.743 | 1957.5 | 1718.5
2018-07-14 | 15.41 | 241.9278 | 374.7174 | 603.6652 | 403.34 | 155.0886 | 713.1167 | 1150.994 | 14.51 | 359 | 515 | 747 | 1297 | 15.92 | 176 | 295 | 522 | 1068 | 473.9 | 473.9 | 473.9 | 1624.894 | 1770.9 | 1541.9
2018-07-15 | 15.42 | 241.7642 | 373.2416 | 598.5031 | 387.9054 | 150.1648 | 672.7062 | 1127.636 | 14.53 | 358 | 512 | 740 | 1272 | 15.91 | 178 | 297 | 520 | 1048 | 474 | 474 | 474 | 1601.636 | 1746 | 1522
2018-07-16 | 15.43 | 230.971 | 411.6798 | 659.0408 | 575.5096 | 186.6894 | 1089.4245 | 1391.734 | 14.56 | 340 | 550 | 801 | 1536 | 15.91 | 171 | 335 | 581 | 1312 | 474.2 | 474.2 | 474.2 | 1865.934 | 2010.2 | 1786.2
2018-07-17 | 15.44 | 230.0381 | 410.508 | 657.8442 | 574.7479 | 186.3552 | 1088.1945 | 1389.782 | 14.59 | 336 | 546 | 797 | 1531 | 15.9 | 172 | 337 | 583 | 1313 | 474.3 | 474.3 | 474.3 | 1864.082 | 2005.3 | 1787.3
2018-07-18 | 15.44 | 228.9911 | 409.2085 | 657.5273 | 573.9898 | 186.0231 | 1086.9686 | 1388.738 | 14.61 | 333 | 541 | 793 | 1527 | 15.9 | 171 | 336 | 582 | 1312 | 474.5 | 474.5 | 474.5 | 1863.238 | 2001.5 | 1786.5
2018-07-19 | 15.45 | 227.6989 | 407.5861 | 655.864 | 573.2281 | 185.689 | 1085.7386 | 1386.32 | 14.64 | 329 | 537 | 788 | 1521 | 15.89 | 173 | 338 | 584 | 1313 | 474.6 | 474.6 | 474.6 | 1860.92 | 1995.6 | 1787.6
2018-07-20 | 15.46 | 229.8455 | 396.3408 | 639.1174 | 525.4592 | 181.4495 | 982.2001 | 1317.738 | 14.66 | 332 | 524 | 770 | 1450 | 15.89 | 175 | 328 | 569 | 1246 | 474.6 | 474.6 | 474.6 | 1792.338 | 1924.6 | 1720.6
2018-07-21 | 15.48 | 233.6518 | 364.947 | 594.6627 | 399.6861 | 153.49 | 706.6411 | 1138.366 | 14.68 | 338 | 489 | 722 | 1268 | 15.89 | 180 | 301 | 529 | 1072 | 474.8 | 474.8 | 474.8 | 1613.166 | 1742.8 | 1546.8
2018-07-22 | 15.48 | 233.5715 | 363.6141 | 589.6665 | 384.4433 | 148.6124 | 666.47 | 1115.382 | 14.7 | 335 | 485 | 714 | 1242 | 15.88 | 181 | 301 | 526 | 1051 | 474.8 | 474.8 | 474.8 | 1590.182 | 1716.8 | 1525.8
2018-07-23 | 15.49 | 222.6499 | 401.2632 | 649.3715 | 570.1816 | 184.3526 | 1080.8189 | 1376.808 | 14.71 | 320 | 525 | 777 | 1507 | 15.89 | 173 | 338 | 584 | 1310 | 474.8 | 474.8 | 474.8 | 1851.608 | 1981.8 | 1784.8
2018-07-24 | 15.5 | 221.6233 | 399.9875 | 643.7793 | 569.42 | 184.0185 | 1079.5889 | 1370.461 | 14.72 | 319 | 524 | 771 | 1500 | 15.89 | 173 | 338 | 580 | 1306 | 474.8 | 474.8 | 474.8 | 1845.261 | 1974.8 | 1780.8
2018-07-25 | 15.51 | 220.8572 | 399.0335 | 642.7912 | 568.6584 | 183.6844 | 1078.359 | 1368.718 | 14.73 | 318 | 523 | 770 | 1498 | 15.89 | 173 | 339 | 581 | 1306 | 474.8 | 474.8 | 474.8 | 1843.518 | 1972.8 | 1780.8
2018-07-26 | 15.51 | 220.3373 | 398.3879 | 642.1244 | 567.9002 | 183.3523 | 1077.1331 | 1367.324 | 14.74 | 317 | 521 | 768 | 1495 | 15.89 | 173 | 338 | 580 | 1304 | 474.6 | 474.6 | 474.6 | 1841.924 | 1969.6 | 1778.6
2018-07-27 | 15.51 | 223.5074 | 388.5633 | 626.8322 | 520.5653 | 179.2907 | 973.978 | 1300.651 | 14.76 | 319 | 508 | 749 | 1425 | 15.9 | 174 | 327 | 563 | 1236 | 474.6 | 474.6 | 474.6 | 1775.251 | 1899.6 | 1710.6
2018-07-28 | 15.52 | 228.2921 | 358.6522 | 583.8043 | 396.0426 | 151.8972 | 700.1773 | 1123.956 | 14.76 | 327 | 477 | 705 | 1247 | 15.9 | 179 | 300 | 523 | 1062 | 474.5 | 474.5 | 474.5 | 1598.456 | 1721.5 | 1536.5
2018-07-29 | 15.52 | 228.7801 | 358.0152 | 579.6264 | 380.9877 | 147.0637 | 660.2413 | 1101.973 | 14.77 | 327 | 475 | 699 | 1223 | 15.9 | 179 | 299 | 519 | 1041 | 474.3 | 474.3 | 474.3 | 1576.273 | 1697.3 | 1515.3
2018-07-30 | 15.53 | 218.7224 | 396.4299 | 640.1133 | 564.8608 | 182.0198 | 1072.2214 | 1362.349 | 14.78 | 313 | 516 | 763 | 1487 | 15.9 | 172 | 338 | 580 | 1301 | 474.2 | 474.2 | 474.2 | 1836.549 | 1961.2 | 1775.2
2018-07-31 | 15.53 | 218.6981 | 396.4079 | 640.0983 | 564.1026 | 181.6877 | 1070.9954 | 1361.607 | 14.79 | 311 | 514 | 761 | 1485 | 15.91 | 171 | 336 | 578 | 1298 | 474 | 474 | 474 | 1835.607 | 1959 | 1772
2018-08-01 | 15.53 | 218.2506 | 395.8683 | 639.8646 | 563.3444 | 181.3555 | 1069.7695 | 1360.646 | 14.79 | 311 | 514 | 761 | 1484 | 15.91 | 171 | 335 | 578 | 1297 | 473.9 | 473.9 | 473.9 | 1834.546 | 1957.9 | 1770.9
2018-08-02 | 15.53 | 217.8619 | 395.3938 | 639.3815 | 562.5863 | 181.0233 | 1068.5436 | 1359.436 | 14.8 | 309 | 512 | 759 | 1481 | 15.91 | 170 | 335 | 577 | 1296 | 473.5 | 473.5 | 473.5 | 1832.936 | 1954.5 | 1769.5
2018-08-03 | 15.54 | 220.7312 | 385.2382 | 623.7471 | 515.6784 | 177.1356 | 965.7638 | 1292.817 | 14.8 | 315 | 503 | 745 | 1416 | 15.91 | 174 | 326 | 563 | 1231 | 473.3 | 473.3 | 473.3 | 1766.117 | 1889.3 | 1704.3
2018-08-04 | 15.54 | 225.238 | 355.1265 | 580.5102 | 392.4058 | 150.3082 | 693.7213 | 1117.162 | 14.8 | 322 | 470 | 698 | 1237 | 15.91 | 177 | 298 | 522 | 1057 | 473.1 | 473.1 | 473.1 | 1590.262 | 1710.1 | 1530.1
2018-08-05 | 15.54 | 225.9981 | 354.839 | 576.6967 | 377.5387 | 145.5186 | 654.0202 | 1095.723 | 14.81 | 321 | 468 | 693 | 1214 | 15.91 | 178 | 297 | 518 | 1036 | 472.8 | 472.8 | 472.8 | 1568.523 | 1686.8 | 1508.8
2018-08-06 | 15.54 | 216.6852 | 394.0287 | 640.6482 | 559.5503 | 179.6928 | 1063.6359 | 1357.766 | 14.81 | 308 | 510 | 760 | 1479 | 15.9 | 172 | 337 | 582 | 1298 | 472.4 | 472.4 | 472.4 | 1830.166 | 1951.4 | 1770.4
2018-08-07 | 15.54 | 217.2222 | 394.7319 | 641.3687 | 558.7921 | 179.3607 | 1062.41 | 1357.759 | 14.81 | 309 | 511 | 761 | 1479 | 15.9 | 172 | 337 | 582 | 1298 | 472.1 | 472.1 | 472.1 | 1829.859 | 1951.1 | 1770.1
2018-08-08 | 15.53 | 218.0946 | 395.8711 | 643.2887 | 558.0374 | 179.0304 | 1061.188 | 1358.98 | 14.82 | 307 | 509 | 759 | 1477 | 15.9 | 172 | 337 | 583 | 1297 | 471.7 | 471.7 | 471.7 | 1830.68 | 1948.7 | 1768.7
2018-08-09 | 15.52 | 219.1115 | 397.1961 | 644.6453 | 557.2826 | 178.7001 | 1059.966 | 1359.637 | 14.81 | 308 | 510 | 761 | 1478 | 15.89 | 173 | 338 | 584 | 1298 | 471.3 | 471.3 | 471.3 | 1830.937 | 1949.3 | 1769.3
2018-08-10 | 15.52 | 223.0975 | 388.38 | 630.3789 | 510.8079 | 174.9898 | 957.5688 | 1294.834 | 14.81 | 313 | 501 | 746 | 1413 | 15.89 | 176 | 330 | 570 | 1233 | 470.9 | 470.9 | 470.9 | 1765.734 | 1883.9 | 1703.9
2018-08-11 | 15.52 | 227.8144 | 358.3463 | 587.3025 | 388.7822 | 148.7265 | 687.2806 | 1120.553 | 14.81 | 320 | 469 | 700 | 1236 | 15.89 | 180 | 301 | 528 | 1061 | 470.5 | 470.5 | 470.5 | 1591.053 | 1706.5 | 1531.5
2018-08-12 | 15.52 | 228.9034 | 358.4426 | 583.7989 | 374.1023 | 143.9805 | 647.8137 | 1099.602 | 14.8 | 323 | 471 | 699 | 1216 | 15.88 | 182 | 302 | 526 | 1041 | 469.9 | 469.9 | 469.9 | 1569.502 | 1685.9 | 1510.9
2018-08-13 | 15.52 | 219.3041 | 397.5609 | 645.0109 | 554.2499 | 177.3715 | 1055.0622 | 1357.093 | 14.79 | 311 | 514 | 764 | 1479 | 15.88 | 174 | 340 | 586 | 1297 | 469.5 | 469.5 | 469.5 | 1826.593 | 1948.5 | 1766.5
2018-08-14 | 15.52 | 219.598 | 397.9702 | 645.4341 | 555.8166 | 178.3641 | 1056.4737 | 1359.114 | 14.77 | 313 | 517 | 768 | 1484 | 15.88 | 175 | 341 | 587 | 1299 | 468.9 | 468.9 | 468.9 | 1828.014 | 1952.9 | 1767.9
2018-08-15 | 15.51 | 220.5184 | 399.1558 | 645.8046 | 557.3866 | 179.3585 | 1057.8891 | 1361.11 | 14.75 | 316 | 520 | 770 | 1488 | 15.88 | 174 | 340 | 585 | 1300 | 468.4 | 468.4 | 468.4 | 1829.51 | 1956.4 | 1768.4
2018-08-16 | 15.49 | 222.875 | 402.1966 | 648.929 | 558.9601 | 180.3549 | 1059.3086 | 1365.887 | 14.73 | 318 | 523 | 773 | 1492 | 15.88 | 174 | 340 | 585 | 1301 | 467.8 | 467.8 | 467.8 | 1833.687 | 1959.8 | 1768.8
2018-08-17 | 15.47 | 228.4933 | 395.3227 | 636.6443 | 514.4263 | 177.8328 | 959.3086 | 1305.044 | 14.7 | 326 | 518 | 762 | 1433 | 15.88 | 176 | 330 | 570 | 1237 | 467.3 | 467.3 | 467.3 | 1772.344 | 1900.3 | 1704.3
2018-08-18 | 15.45 | 236.5067 | 368.8904 | 597.2449 | 392.901 | 152.0087 | 690.3058 | 1134.947 | 14.68 | 337 | 489 | 720 | 1260 | 15.88 | 181 | 302 | 529 | 1065 | 466.6 | 466.6 | 466.6 | 1601.547 | 1726.6 | 1531.6
2018-08-19 | 15.44 | 239.3705 | 371.0755 | 595.8802 | 379.5233 | 148.1398 | 652.8206 | 1117.446 | 14.65 | 343 | 494 | 722 | 1245 | 15.88 | 182 | 303 | 526 | 1046 | 466 | 466 | 466 | 1583.446 | 1711 | 1512
2018-08-20 | 15.42 | 231.1416 | 412.8359 | 659.9558 | 565.2506 | 184.3387 | 1064.9826 | 1383.498 | 14.62 | 331 | 540 | 791 | 1517 | 15.88 | 174 | 340 | 585 | 1307 | 465.3 | 465.3 | 465.3 | 1848.798 | 1982.3 | 1772.3
2018-08-21 | 15.42 | 231.8853 | 413.8112 | 660.9568 | 566.8174 | 185.3314 | 1066.3942 | 1386.097 | 14.58 | 337 | 548 | 798 | 1526 | 15.89 | 173 | 339 | 584 | 1308 | 464.6 | 464.6 | 464.6 | 1850.697 | 1990.6 | 1772.6
2018-08-22 | 15.41 | 232.6763 | 414.853 | 662.0211 | 568.3875 | 186.3259 | 1067.8098 | 1388.787 | 14.55 | 340 | 552 | 803 | 1532 | 15.89 | 173 | 338 | 583 | 1309 | 464 | 464 | 464 | 1852.787 | 1996 | 1773
2018-08-23 | 15.4 | 234.1506 | 416.7607 | 663.9775 | 569.9577 | 187.3205 | 1069.2255 | 1392.369 | 14.52 | 344 | 557 | 808 | 1539 | 15.89 | 173 | 339 | 584 | 1311 | 462.4 | 462.4 | 462.4 | 1854.769 | 2001.4 | 1773.4
2018-08-24 | 15.38 | 240.0564 | 409.9857 | 651.7734 | 524.4178 | 184.4211 | 968.5073 | 1330.585 | 14.48 | 354 | 553 | 799 | 1480 | 15.89 | 175 | 329 | 568 | 1246 | 460.9 | 460.9 | 460.9 | 1791.485 | 1940.9 | 1706.9
2018-08-25 | 15.36 | 248.5828 | 383.4691 | 612.2564 | 400.1174 | 157.237 | 697.1185 | 1157.551 | 14.44 | 368 | 527 | 759 | 1307 | 15.88 | 181 | 303 | 529 | 1073 | 459.2 | 459.2 | 459.2 | 1616.751 | 1766.2 | 1532.2
2018-08-26 | 15.34 | 252.1148 | 386.4337 | 611.656 | 386.4245 | 153.2511 | 659.7012 | 1140.507 | 14.4 | 375 | 533 | 761 | 1293 | 15.88 | 182 | 302 | 526 | 1053 | 457.5 | 457.5 | 457.5 | 1598.007 | 1750.5 | 1510.5
2018-08-27 | 15.32 | 244.298 | 429.8237 | 677.3752 | 576.2522 | 191.3067 | 1074.9044 | 1412.379 | 14.36 | 364 | 583 | 834 | 1572 | 15.87 | 176 | 342 | 587 | 1321 | 455.6 | 455.6 | 455.6 | 1867.979 | 2027.6 | 1776.6
2018-08-28 | 15.29 | 247.669 | 434.1496 | 681.8202 | 577.8294 | 192.3053 | 1076.3284 | 1418.505 | 14.32 | 369 | 589 | 841 | 1580 | 15.87 | 175 | 342 | 587 | 1322 | 453.6 | 453.6 | 453.6 | 1872.105 | 2033.6 | 1775.6
2018-08-29 | 15.26 | 251.3116 | 438.8224 | 686.6189 | 579.4066 | 193.3039 | 1077.7524 | 1424.985 | 14.27 | 375 | 597 | 849 | 1590 | 15.86 | 176 | 343 | 588 | 1325 | 451.7 | 451.7 | 451.7 | 1876.685 | 2041.7 | 1776.7
2018-08-30 | 15.23 | 255.0487 | 443.6159 | 691.5432 | 580.9838 | 194.3025 | 1079.1764 | 1431.59 | 14.22 | 381 | 605 | 857 | 1600 | 15.85 | 178 | 345 | 590 | 1328 | 449.6 | 449.6 | 449.6 | 1881.19 | 2049.6 | 1777.6
2018-08-31 | 15.2 | 262.3989 | 438.1819 | 680.6945 | 534.4404 | 191.0273 | 977.7431 | 1370.161 | 14.17 | 393 | 602 | 849 | 1541 | 15.85 | 180 | 335 | 575 | 1262 | 447.4 | 447.4 | 447.4 | 1817.561 | 1988.4 | 1709.4
2018-09-01 | 15.17 | 272.2241 | 411.9227 | 641.3927 | 407.3683 | 162.485 | 703.9723 | 1194.534 | 14.09 | 413 | 580 | 814 | 1369 | 15.84 | 185 | 308 | 535 | 1086 | 445.1 | 445.1 | 445.1 | 1639.634 | 1814.1 | 1531.1
2018-09-02 | 15.15 | 276.8789 | 416.1375 | 642.0588 | 393.3557 | 158.3796 | 666.6177 | 1178.417 | 14.02 | 424 | 592 | 822 | 1361 | 15.83 | 188 | 310 | 534 | 1068 | 442.6 | 442.6 | 442.6 | 1621.017 | 1803.6 | 1510.6
2018-09-03 | 15.12 | 268.4031 | 460.7824 | 709.1639 | 587.2896 | 198.2953 | 1084.8691 | 1455.909 | 13.94 | 416 | 649 | 902 | 1652 | 15.83 | 180 | 348 | 593 | 1338 | 440.2 | 440.2 | 440.2 | 1896.109 | 2092.2 | 1778.2
2018-09-04 | 15.1 | 271.3792 | 464.61 | 713.091 | 588.8635 | 199.2921 | 1086.2892 | 1461.489 | 13.84 | 429 | 665 | 919 | 1671 | 15.82 | 181 | 350 | 595 | 1342 | 437.6 | 437.6 | 437.6 | 1899.089 | 2108.6 | 1779.6
2018-09-05 | 15.08 | 273.8407 | 467.7769 | 716.3449 | 590.4375 | 200.2889 | 1087.7095 | 1466.397 | 13.75 | 440 | 680 | 934 | 1688 | 15.82 | 181 | 350 | 595 | 1343 | 434.9 | 434.9 | 434.9 | 1901.297 | 2122.9 | 1777.9
2018-09-06 | 15.05 | 277.5998 | 472.5985 | 721.298 | 592.015 | 201.2877 | 1089.1339 | 1473.032 | 13.66 | 451 | 694 | 949 | 1704 | 15.82 | 181 | 350 | 595 | 1345 | 432.3 | 432.3 | 432.3 | 1905.332 | 2136.3 | 1777.3
2018-09-07 | 15.01 | 286.3693 | 468.4157 | 711.7053 | 544.468 | 197.6368 | 986.9854 | 1411.856 | 13.55 | 472 | 701 | 950 | 1654 | 15.81 | 185 | 341 | 581 | 1279 | 429.4 | 429.4 | 429.4 | 1841.256 | 2083.4 | 1708.4
2018-09-08 | 14.98 | 297.1351 | 441.8699 | 672.0702 | 414.6208 | 167.7345 | 710.8288 | 1233.06 | 13.44 | 497 | 681 | 918 | 1483 | 15.81 | 189 | 313 | 540 | 1099 | 426.6 | 426.6 | 426.6 | 1659.66 | 1909.6 | 1525.6
2018-09-09 | 14.94 | 303.2934 | 447.8093 | 674.4838 | 400.2949 | 163.5132 | 673.5444 | 1218.401 | 13.33 | 513 | 698 | 931 | 1479 | 15.81 | 190 | 312 | 536 | 1078 | 423.6 | 423.6 | 423.6 | 1642.001 | 1902.6 | 1501.6
2018-09-10 | 14.89 | 296.8248 | 497.2394 | 746.6073 | 598.3394 | 205.2915 | 1094.8491 | 1505.179 | 13.22 | 506 | 763 | 1020 | 1783 | 15.8 | 183 | 352 | 598 | 1354 | 420.5 | 420.5 | 420.5 | 1925.679 | 2203.5 | 1774.5
2018-09-11 | 14.84 | 303.4564 | 505.7262 | 755.314 | 599.9242 | 206.2945 | 1096.2823 | 1515.624 | 13.11 | 520 | 781 | 1038 | 1804 | 15.79 | 185 | 354 | 600 | 1357 | 417.4 | 417.4 | 417.4 | 1933.024 | 2221.4 | 1774.4
2018-09-12 | 14.8 | 308.6523 | 512.3745 | 762.136 | 601.5054 | 207.2956 | 1097.7114 | 1524.156 | 13.01 | 532 | 798 | 1055 | 1822 | 15.77 | 187 | 358 | 603 | 1363 | 414.3 | 414.3 | 414.3 | 1938.456 | 2236.3 | 1777.3
2018-09-13 | 14.74 | 315.6191 | 521.2963 | 771.289 | 603.0939 | 208.3008 | 1099.149 | 1535.074 | 12.91 | 544 | 813 | 1071 | 1840 | 15.75 | 189 | 360 | 606 | 1367 | 411 | 411 | 411 | 1946.074 | 2251 | 1778
2018-09-14 | 14.67 | 329.0388 | 522.0873 | 766.7463 | 554.549 | 204.2773 | 996.2922 | 1477.989 | 12.81 | 565 | 818 | 1071 | 1787 | 15.73 | 194 | 353 | 594 | 1302 | 407.7 | 407.7 | 407.7 | 1885.689 | 2194.7 | 1709.7
2018-09-15 | 14.61 | 345.445 | 499.796 | 734.9479 | 421.9372 | 173.0211 | 717.7621 | 1304.245 | 12.7 | 594 | 797 | 1040 | 1614 | 15.7 | 204 | 330 | 561 | 1128 | 404.2 | 404.2 | 404.2 | 1708.445 | 2018.2 | 1532.2
2018-09-16 | 14.53 | 355.9607 | 510.7694 | 742.457 | 407.3024 | 168.6865 | 680.5534 | 1294.43 | 12.6 | 608 | 811 | 1050 | 1607 | 15.67 | 207 | 333 | 561 | 1110 | 400.7 | 400.7 | 400.7 | 1695.13 | 2007.7 | 1510.7
2018-09-17 | 14.46 | 350.3423 | 565.6683 | 820.398 | 609.4628 | 212.3305 | 1104.918 | 1591.36 | 12.49 | 597 | 880 | 1143 | 1919 | 15.64 | 203 | 378 | 627 | 1395 | 397.2 | 397.2 | 397.2 | 1988.56 | 2316.2 | 1792.2
2018-09-18 | 14.39 | 358.8867 | 576.595 | 831.6211 | 611.0552 | 213.3381 | 1106.3605 | 1604.377 | 12.36 | 613 | 900 | 1164 | 1942 | 15.6 | 208 | 384 | 634 | 1403 | 393.6 | 393.6 | 393.6 | 1997.977 | 2335.6 | 1796.6
2018-09-19 | 14.32 | 368.0163 | 588.2626 | 843.605 | 612.6477 | 214.3458 | 1107.8032 | 1618.156 | 12.24 | 628 | 920 | 1184 | 1965 | 15.56 | 213 | 391 | 641 | 1412 | 389.8 | 389.8 | 389.8 | 2007.956 | 2354.8 | 1801.8
2018-09-20 | 14.25 | 375.7266 | 598.1304 | 853.7412 | 614.2403 | 215.3536 | 1109.2461 | 1630.086 | 12.08 | 647 | 944 | 1209 | 1991 | 15.52 | 217 | 396 | 646 | 1419 | 386.1 | 386.1 | 386.1 | 2016.186 | 2377.1 | 1805.1
2018-09-21 | 14.19 | 389.7573 | 598.3527 | 848.5546 | 564.6818 | 210.9486 | 1005.6622 | 1571.274 | 11.93 | 677 | 958 | 1218 | 1947 | 15.49 | 225 | 391 | 636 | 1355 | 382.2 | 382.2 | 382.2 | 1953.474 | 2329.2 | 1737.2
2018-09-22 | 14.12 | 408.8103 | 575.7391 | 812.7572 | 429.2989 | 178.3347 | 724.751 | 1390.673 | 11.78 | 713 | 940 | 1186 | 1770 | 15.45 | 236 | 369 | 601 | 1175 | 378.3 | 378.3 | 378.3 | 1768.973 | 2148.3 | 1553.3
2018-09-23 | 14.04 | 419.8706 | 587.1178 | 820.6218 | 414.3401 | 173.8782 | 687.5999 | 1380.852 | 11.6 | 738 | 967 | 1210 | 1776 | 15.41 | 241 | 374 | 602 | 1159 | 374.3 | 374.3 | 374.3 | 1755.152 | 2150.3 | 1533.3
2018-09-24 | 13.97 | 411.2312 | 643.4891 | 904.7543 | 620.6117 | 219.3854 | 1115.0189 | 1688.28 | 11.42 | 730 | 1050 | 1322 | 2113 | 15.38 | 235 | 419 | 674 | 1453 | 370.4 | 370.4 | 370.4 | 2058.68 | 2483.4 | 1823.4
2018-09-25 | 13.87 | 423.3507 | 658.9693 | 920.6571 | 622.2156 | 220.3998 | 1116.4756 | 1706.062 | 11.23 | 753 | 1080 | 1353 | 2146 | 15.35 | 238 | 423 | 678 | 1460 | 366.2 | 366.2 | 366.2 | 2072.262 | 2512.2 | 1826.2
2018-09-26 | 13.77 | 436.3017 | 675.5211 | 937.6713 | 623.8197 | 221.4144 | 1117.9324 | 1724.956 | 11.05 | 776 | 1109 | 1383 | 2178 | 15.31 | 244 | 430 | 685 | 1468 | 362.1 | 362.1 | 362.1 | 2087.056 | 2540.1 | 1830.1
2018-09-27 | 13.65 | 450.4539 | 693.5947 | 956.2435 | 625.4312 | 222.4333 | 1119.3982 | 1745.464 | 10.86 | 799 | 1138 | 1413 | 2210 | 15.28 | 247 | 434 | 689 | 1474 | 357.9 | 357.9 | 357.9 | 2103.364 | 2567.9 | 1831.9
2018-09-28 | 13.52 | 474.7027 | 704.9933 | 962.4509 | 574.8861 | 217.6624 | 1015.1196 | 1697.17 | 10.68 | 835 | 1157 | 1427 | 2169 | 15.25 | 255 | 430 | 680 | 1410 | 353.6 | 353.6 | 353.6 | 2050.77 | 2522.6 | 1763.6
2018-09-29 | 13.37 | 505.7599 | 691.8484 | 936.1968 | 436.7569 | 183.7054 | 731.8574 | 1523.4 | 10.49 | 880 | 1140 | 1396 | 1990 | 15.21 | 267 | 405 | 643 | 1225 | 349.4 | 349.4 | 349.4 | 1872.8 | 2339.4 | 1574.4
2018-09-30 | 13.22 | 525.8268 | 713.6367 | 954.6046 | 421.4943 | 179.1386 | 694.7882 | 1523.918 | 10.3 | 907 | 1168 | 1420 | 1997 | 15.18 | 270 | 408 | 642 | 1207 | 345 | 345 | 345 | 1868.918 | 2342 | 1552
2018-10-01

## 2017_18 Volume
| Excludes IUK exports and storage injection | [17 empty] | IUK exports and storage injection |  |  | Includes IUK exports and storage injection
GWh | SNCWV | 0-73 MWh | Total NDM | LDZ | NTS Power Generation |  |  | Total | Cold CWV | 0-73 MWh | Total NDM | LDZ | Total | Warm CWV | 0-73 MWh | Total NDM | LDZ | Total | Total | Total | Total | Total | Total | Total
|  | SND | SND | SND | SND | Low NTS Power | High NTS Power | SND |  | Cold Demand | Cold Demand | Cold Demand | Cold Demand |  | Warm Demand | Warm Demand | Warm Demand | Warm Demand | SND | SND | SND | SND | SND | SND
2017-10-01 | 13.09 | 49.5159 | 66.8306 | 89.6509 | 45.3533 | 22.6943 | 69.9665 | 147.6604 | 10.2 | 83.9012 | 107.7699 | 131.6216 | 190.2478 | 15.05 | 26.1958 | 39.0655 | 61.1863 | 118.7777 | 47.1182 | 47.1182 | 47.1182 | 194.7786 | 237.3659 | 165.8958
2017-10-02 | 12.96 | 48.896 | 73.0704 | 98.1776 | 68.1461 | 29.5303 | 110.1063 | 180.3587 | 10.01 | 82.5217 | 115.8156 | 142.1576 | 225.0473 | 15.01 | 25.529 | 43.3662 | 67.6153 | 149.3039 | 46.0364 | 46.0364 | 46.0364 | 226.3951 | 271.0836 | 195.3403
2017-10-03 | 12.85 | 50.2381 | 74.7757 | 99.9275 | 68.3092 | 29.6824 | 110.2043 | 182.2969 | 9.81 | 84.8893 | 118.8247 | 145.2487 | 228.3487 | 14.97 | 26.0734 | 44.0573 | 68.3219 | 150.1818 | 45.0364 | 45.0364 | 45.0364 | 227.3333 | 273.3851 | 195.2182
2017-10-04 | 12.74 | 51.4213 | 76.2786 | 101.47 | 68.4724 | 29.8346 | 110.3023 | 184.0278 | 9.62 | 86.9842 | 121.4865 | 147.9834 | 231.2913 | 14.93 | 26.4589 | 44.5461 | 68.8212 | 150.8524 | 43.9545 | 43.9545 | 43.9545 | 227.9823 | 275.2458 | 194.8069
2017-10-05 | 12.62 | 52.7709 | 77.9935 | 103.2312 | 68.6359 | 29.987 | 110.4008 | 185.9797 | 9.43 | 89.1314 | 124.2155 | 150.7877 | 234.3035 | 14.89 | 26.8969 | 45.102 | 69.3901 | 151.5926 | 45.4727 | 45.4727 | 45.4727 | 231.4525 | 279.7762 | 197.0653
2017-10-06 | 12.49 | 55.2121 | 79.0584 | 103.7956 | 62.7549 | 29.0874 | 99.4861 | 180.3377 | 9.23 | 92.9609 | 126.2504 | 152.312 | 229.6145 | 14.85 | 27.8847 | 44.8949 | 68.6733 | 144.665 | 51.4636 | 51.4636 | 51.4636 | 231.8014 | 281.0782 | 196.1286
2017-10-07 | 12.35 | 58.1726 | 77.3644 | 100.8296 | 47.7034 | 24.0153 | 73.872 | 161.5727 | 9.04 | 97.4057 | 124.2176 | 148.9258 | 210.3969 | 14.81 | 29.0145 | 42.543 | 65.0844 | 125.2864 | 51.1455 | 51.1455 | 51.1455 | 212.7181 | 261.5423 | 176.4319
2017-10-08 | 12.21 | 59.9389 | 79.2309 | 102.3424 | 46.093 | 23.4289 | 70.6156 | 161.2655 | 8.84 | 100.0332 | 126.9679 | 151.2804 | 210.9247 | 14.76 | 29.6006 | 43.1095 | 65.3122 | 123.6895 | 39.2 | 39.2 | 39.2 | 200.4655 | 250.1247 | 162.8895
2017-10-09 | 12.08 | 59.0051 | 85.9098 | 111.3618 | 69.2923 | 30.5982 | 110.7974 | 194.8882 | 8.64 | 98.214 | 135.7532 | 162.6431 | 246.9984 | 14.72 | 28.9146 | 47.6579 | 72.0065 | 154.8967 | 38.0545 | 38.0545 | 38.0545 | 232.9428 | 285.0529 | 192.9512
2017-10-10 | 11.95 | 60.476 | 87.7778 | 113.2803 | 69.4562 | 30.7509 | 110.8964 | 197 | 8.45 | 100.3685 | 138.4902 | 165.4554 | 250.0188 | 14.67 | 29.4739 | 48.3669 | 72.7327 | 155.7967 | 36.8909 | 36.8909 | 36.8909 | 233.8909 | 286.9097 | 192.6876
2017-10-11 | 11.82 | 61.9338 | 89.6283 | 115.1811 | 69.6202 | 30.9035 | 110.9954 | 199.0942 | 8.25 | 102.6238 | 141.3548 | 168.3992 | 253.1733 | 14.61 | 30.1341 | 49.2034 | 73.5905 | 156.8307 | 35.7182 | 35.7182 | 35.7182 | 234.8124 | 288.8914 | 192.5489
2017-10-12 | 11.69 | 63.4435 | 91.5461 | 117.1513 | 69.7842 | 31.0561 | 111.0945 | 201.2577 | 8.05 | 104.931 | 144.2865 | 171.4123 | 256.397 | 14.55 | 30.8462 | 50.1072 | 74.5176 | 157.934 | 37.1545 | 37.1545 | 37.1545 | 238.4123 | 293.5515 | 195.0886
2017-10-13 | 11.53 | 66.2876 | 92.896 | 117.9989 | 63.7693 | 30.0906 | 100.0093 | 195.7644 | 7.88 | 108.5501 | 145.7319 | 172.3154 | 250.935 | 14.47 | 32.246 | 50.3378 | 74.248 | 151.3256 | 43.2182 | 43.2182 | 43.2182 | 238.9826 | 294.1532 | 194.5438
2017-10-14 | 11.37 | 69.7621 | 91.1978 | 115.0082 | 48.4752 | 24.777 | 74.5056 | 176.7208 | 7.71 | 113.1414 | 143.0033 | 168.1862 | 230.7062 | 14.4 | 33.8497 | 48.3096 | 70.9838 | 132.0279 | 42.7364 | 42.7364 | 42.7364 | 219.4572 | 273.4426 | 174.7643
2017-10-15 | 11.21 | 71.9335 | 93.5023 | 116.951 | 46.8373 | 24.1662 | 71.2705 | 176.8146 | 7.53 | 115.7136 | 145.6284 | 170.3867 | 231.0403 | 14.32 | 34.9345 | 49.45 | 71.7921 | 130.9881 | 30.4727 | 30.4727 | 30.4727 | 207.2874 | 261.513 | 161.4608
2017-10-16 | 11.06 | 70.5647 | 100.5943 | 126.446 | 70.4443 | 31.6694 | 111.4956 | 211.3528 | 7.4 | 112.2789 | 153.6234 | 181.0028 | 266.7943 | 14.22 | 34.5492 | 54.8095 | 79.3423 | 163.4853 | 29.2909 | 29.2909 | 29.2909 | 240.6437 | 296.0852 | 192.7762
2017-10-17 | 10.93 | 72.0515 | 102.4835 | 128.3856 | 70.6084 | 31.822 | 111.5948 | 213.486 | 7.26 | 113.8794 | 155.6572 | 183.0909 | 269.0787 | 14.13 | 35.5804 | 56.1194 | 80.6862 | 165.0127 | 28.1455 | 28.1455 | 28.1455 | 241.6314 | 297.2241 | 193.1582
2017-10-18 | 10.81 | 73.4494 | 104.2596 | 130.2087 | 70.7721 | 31.9743 | 111.6935 | 215.5002 | 7.12 | 115.5049 | 157.7228 | 185.2116 | 271.3957 | 14.03 | 36.7506 | 57.606 | 82.2117 | 166.7242 | 27 | 27 | 27 | 242.5002 | 298.3957 | 193.7242
2017-10-19 | 10.69 | 74.8259 | 106.0087 | 132.0042 | 70.9359 | 32.1267 | 111.7923 | 217.4869 | 7.01 | 116.7671 | 159.3268 | 186.8574 | 273.2307 | 13.92 | 38.0134 | 59.2105 | 83.8586 | 168.5595 | 28.8545 | 28.8545 | 28.8545 | 246.3414 | 302.0852 | 197.4141
2017-10-20 | 10.6 | 76.9978 | 106.2821 | 131.7345 | 64.7836 | 31.0927 | 100.5324 | 210.7178 | 6.89 | 119.9528 | 159.9847 | 186.94 | 266.794 | 13.82 | 39.7161 | 59.6723 | 83.8203 | 162.0479 | 35.4 | 35.4 | 35.4 | 246.1178 | 302.194 | 197.4479
2017-10-21 | 10.5 | 80.0407 | 103.4705 | 127.5813 | 49.244 | 25.5358 | 75.1358 | 190.2404 | 6.78 | 124.1289 | 156.1233 | 181.6271 | 245.1094 | 13.71 | 41.997 | 58.0362 | 80.9451 | 142.8938 | 35.1091 | 35.1091 | 35.1091 | 225.3495 | 280.2184 | 178.0028
2017-10-22 | 10.38 | 81.7857 | 105.2278 | 128.9475 | 47.5768 | 24.899 | 71.9198 | 189.7163 | 6.65 | 126.1583 | 158.0601 | 183.1052 | 244.6771 | 13.6 | 43.4801 | 59.6192 | 82.1948 | 142.2703 | 22.8273 | 22.8273 | 22.8273 | 212.5436 | 267.5044 | 165.0975
2017-10-23 | 10.28 | 79.4562 | 111.8887 | 138.0405 | 71.5885 | 32.7342 | 112.1848 | 224.2711 | 6.52 | 122.3079 | 166.3648 | 194.0837 | 281.2259 | 13.49 | 42.8727 | 65.3812 | 90.195 | 175.6474 | 21.8 | 21.8 | 21.8 | 246.0711 | 303.0259 | 197.4474
2017-10-24 | 10.18 | 80.5647 | 113.296 | 139.485 | 71.7516 | 32.886 | 112.2828 | 225.902 | 6.38 | 123.8719 | 168.3513 | 196.1238 | 283.4625 | 13.37 | 44.2094 | 67.0785 | 91.9381 | 177.5814 | 20.5818 | 20.5818 | 20.5818 | 246.4838 | 304.0444 | 198.1632
2017-10-25 | 10.05 | 82.1081 | 115.2561 | 141.4982 | 71.9158 | 33.0385 | 112.3822 | 228.1089 | 6.23 | 125.6429 | 170.6009 | 198.4345 | 285.9722 | 13.25 | 45.6391 | 68.8939 | 93.8028 | 179.6371 | 19.3909 | 19.3909 | 19.3909 | 247.4998 | 305.3632 | 199.028
2017-10-26 | 9.92 | 83.564 | 117.1062 | 143.3984 | 72.08 | 33.1911 | 112.4816 | 230.2029 | 6.08 | 127.3264 | 172.7405 | 200.6322 | 288.369 | 13.13 | 46.9813 | 70.5994 | 95.5545 | 181.5797 | 20.9636 | 20.9636 | 20.9636 | 251.1665 | 309.3326 | 202.5434
2017-10-27 | 9.77 | 86.6109 | 118.2906 | 144.0561 | 65.795 | 32.092 | 101.0525 | 224.2349 | 5.91 | 131.3003 | 174.1626 | 201.4895 | 282.577 | 13.01 | 49.0997 | 71.3929 | 95.8477 | 175.2638 | 27.3364 | 27.3364 | 27.3364 | 251.5713 | 309.9133 | 202.6002
2017-10-28 | 9.6 | 90.693 | 116.182 | 140.607 | 50.0146 | 26.2949 | 75.7684 | 204.2203 | 5.75 | 136.3194 | 170.6728 | 196.5373 | 261.0053 | 12.89 | 51.7031 | 69.6171 | 92.812 | 155.695 | 26.8909 | 26.8909 | 26.8909 | 231.1112 | 287.8962 | 182.5859
2017-10-29 | 9.44 | 92.8873 | 118.4355 | 142.4644 | 48.3207 | 25.6342 | 72.5747 | 204.1633 | 5.59 | 138.685 | 172.9654 | 198.3602 | 260.8906 | 12.76 | 53.3942 | 71.4124 | 94.2634 | 155.2452 | 14 | 14 | 14 | 218.1633 | 274.8906 | 169.2452
2017-10-30 | 9.28 | 90.82 | 126.3241 | 152.866 | 72.7414 | 33.8042 | 112.8847 | 240.475 | 5.45 | 134.4671 | 181.8124 | 209.9483 | 298.4888 | 12.63 | 52.643 | 77.79 | 102.9375 | 189.7319 | 12.5727 | 12.5727 | 12.5727 | 253.0477 | 311.0615 | 202.3046
2017-10-31 | 9.11 | 92.8081 | 128.8499 | 155.4611 | 72.9072 | 33.9577 | 112.9859 | 243.2738 | 5.31 | 136.113 | 183.9033 | 212.0958 | 300.833 | 12.49 | 54.2895 | 79.8814 | 105.0861 | 192.0765 | 11.1545 | 11.1545 | 11.1545 | 254.4284 | 311.9875 | 203.231
2017-11-01 | 8.95 | 94.5994 | 131.1251 | 157.7979 | 73.0726 | 34.1109 | 113.0868 | 246.0084 | 5.17 | 137.6761 | 185.8884 | 214.1338 | 303.2644 | 12.36 | 55.7392 | 81.7222 | 106.9763 | 194.3568 | 9.9545 | 9.9545 | 9.9545 | 255.963 | 313.219 | 204.3114
2017-11-02 | 8.82 | 96.0918 | 133.0215 | 159.7449 | 73.237 | 34.2634 | 113.1864 | 248.1494 | 5.07 | 138.8262 | 187.3499 | 215.6331 | 304.9508 | 12.22 | 57.3458 | 83.7637 | 109.0729 | 196.6495 | 11.5909 | 11.5909 | 11.5909 | 259.7403 | 316.5417 | 208.2404
2017-11-03 | 8.67 | 99.3403 | 134.1964 | 160.3808 | 66.8169 | 33.0976 | 101.5853 | 241.9814 | 4.97 | 142.175 | 187.7506 | 215.4297 | 297.9038 | 12.07 | 59.9787 | 84.9845 | 109.7955 | 190.5932 | 18.3 | 18.3 | 18.3 | 260.2814 | 316.2038 | 208.8932
2017-11-04 | 8.53 | 103.4357 | 131.3933 | 156.1962 | 50.7921 | 27.0579 | 76.4095 | 220.9996 | 4.86 | 146.9266 | 183.3346 | 209.5076 | 275.1282 | 11.93 | 63.1444 | 83.2734 | 106.8068 | 170.8532 | 17.8818 | 17.8818 | 17.8818 | 238.8814 | 293.01 | 188.735
2017-11-05 | 8.37 | 105.6443 | 133.6139 | 157.9993 | 49.0698 | 26.3721 | 73.236 | 220.8542 | 4.77 | 148.4659 | 184.6008 | 210.2616 | 273.8963 | 11.79 | 64.9638 | 85.1763 | 108.3501 | 170.4642 | 9.4364 | 9.4364 | 9.4364 | 230.2906 | 283.3327 | 179.9005
2017-11-06 | 8.21 | 103.0448 | 141.851 | 168.8138 | 73.8978 | 34.8756 | 113.589 | 258.0165 | 4.67 | 143.385 | 193.1359 | 221.5701 | 311.6363 | 11.65 | 63.8443 | 92.0147 | 117.5479 | 205.9114 | 8.9727 | 8.9727 | 8.9727 | 266.9892 | 320.609 | 214.8841
2017-11-07 | 8.04 | 104.9574 | 144.2805 | 171.3093 | 74.0637 | 35.029 | 113.6905 | 260.7158 | 4.57 | 144.4996 | 194.5511 | 223.0218 | 313.2752 | 11.51 | 65.4153 | 94.0099 | 119.5968 | 208.1565 | 8.5091 | 8.5091 | 8.5091 | 269.2249 | 321.7843 | 216.6656
2017-11-08 | 7.88 | 106.8138 | 146.6403 | 173.7328 | 74.2293 | 35.1822 | 113.7915 | 263.3408 | 4.42 | 146.2417 | 196.7658 | 225.2958 | 315.7485 | 11.4 | 66.7022 | 95.6456 | 121.2757 | 210.0244 | 8.0364 | 8.0364 | 8.0364 | 271.3772 | 323.7849 | 218.0607
2017-11-09 | 7.74 | 108.4252 | 148.6883 | 175.8351 | 74.3941 | 35.3349 | 113.8918 | 265.6398 | 4.28 | 147.8528 | 198.8135 | 227.3975 | 318.0473 | 11.29 | 67.972 | 97.2593 | 122.9315 | 211.8691 | 7.5818 | 7.5818 | 7.5818 | 273.2216 | 325.6291 | 219.4509
2017-11-10 | 7.63 | 111.4161 | 149.2843 | 175.8634 | 67.8375 | 34.1013 | 102.1168 | 258.7118 | 4.13 | 151.9333 | 199.9419 | 227.9329 | 311.6102 | 11.18 | 70.3201 | 97.9029 | 123.0501 | 205.0577 | 14.1091 | 14.1091 | 14.1091 | 272.8209 | 325.7193 | 219.1668
2017-11-11 | 7.53 | 115.1942 | 145.4279 | 170.5748 | 51.568 | 27.8188 | 77.0489 | 236.3574 | 3.93 | 157.8534 | 196.3765 | 222.8655 | 289.4521 | 11.13 | 72.535 | 94.4793 | 118.2841 | 183.2626 | 14.1091 | 14.1091 | 14.1091 | 250.4665 | 303.5612 | 197.3717
2017-11-12 | 7.43 | 116.8747 | 146.9769 | 171.6725 | 49.8152 | 27.1066 | 73.8932 | 235.46 | 3.73 | 160.8834 | 199.378 | 225.3825 | 289.9739 | 11.07 | 73.5796 | 95.4255 | 118.8335 | 181.8301 | 6.1909 | 6.1909 | 6.1909 | 241.6509 | 296.1648 | 188.021
2017-11-13 | 7.32 | 113.1491 | 154.6883 | 181.9925 | 75.0484 | 35.9421 | 114.2866 | 272.5497 | 3.54 | 156.2219 | 209.4483 | 238.3212 | 329.8033 | 11.01 | 71.1019 | 101.2322 | 127.0049 | 216.6592 | 6 | 6 | 6 | 278.5497 | 335.8033 | 222.6592
2017-11-14 | 7.19 | 114.5973 | 156.5286 | 183.8817 | 74.9635 | 35.8356 | 114.3084 | 274.3838 | 3.34 | 158.4674 | 212.3023 | 241.253 | 332.6973 | 10.99 | 71.2969 | 101.4792 | 127.2556 | 216.8277 | 6 | 6 | 6 | 280.3838 | 338.6973 | 222.8277
2017-11-15 | 7.05 | 116.1874 | 158.5482 | 185.9558 | 74.879 | 35.7295 | 114.3307 | 276.4052 | 3.15 | 160.6269 | 215.0459 | 244.0716 | 335.4755 | 10.96 | 71.634 | 101.9055 | 127.6911 | 217.1835 | 6 | 6 | 6 | 282.4052 | 341.4755 | 223.1835
2017-11-16 | 6.92 | 117.7448 | 160.5264 | 187.9863 | 74.7941 | 35.623 | 114.3525 | 278.3806 | 2.97 | 162.7537 | 217.7483 | 246.8465 | 338.2077 | 10.93 | 72.0522 | 102.4354 | 128.232 | 217.6446 | 6 | 6 | 6 | 284.3806 | 344.2077 | 223.6446
2017-11-17 | 6.8 | 120.9768 | 161.2313 | 188.1175 | 67.9812 | 34.1265 | 102.4812 | 271.2952 | 2.8 | 167.2797 | 219.1238 | 247.6211 | 331.748 | 10.91 | 73.4006 | 101.7468 | 126.9774 | 209.1798 | 6.7455 | 6.7455 | 6.7455 | 278.0406 | 338.4935 | 215.9253
2017-11-18 | 6.7 | 125.0796 | 157.2278 | 182.66 | 51.5042 | 27.6411 | 77.1601 | 248.5509 | 2.63 | 173.3056 | 214.8259 | 241.7732 | 308.5746 | 10.88 | 75.5502 | 98.073 | 121.9492 | 186.9049 | 7.5 | 7.5 | 7.5 | 256.0509 | 316.0746 | 194.4049
2017-11-19 | 6.62 | 126.4805 | 158.4049 | 183.3607 | 49.5856 | 26.754 | 73.8879 | 247.0824 | 2.48 | 175.7202 | 217.0352 | 243.4534 | 308.0758 | 10.83 | 76.4083 | 98.7833 | 122.252 | 185.0578 | 10 | 10 | 10 | 257.0824 | 318.0758 | 195.0578
2017-11-20 | 6.58 | 121.5434 | 165.3497 | 192.9306 | 74.4476 | 35.1928 | 114.4318 | 283.0605 | 2.34 | 169.8553 | 226.7713 | 256.1095 | 347.278 | 10.78 | 73.6873 | 104.5075 | 130.3478 | 219.4488 | 10 | 10 | 10 | 293.0605 | 357.278 | 229.4488
2017-11-21 | 6.54 | 122.0233 | 165.9579 | 193.5535 | 74.3593 | 35.0841 | 114.4496 | 283.6062 | 2.19 | 171.5882 | 228.9727 | 258.3707 | 349.4893 | 10.73 | 74.2814 | 105.2609 | 131.1203 | 220.1464 | 10 | 10 | 10 | 293.6062 | 359.4893 | 230.1464
2017-11-22 | 6.49 | 122.5693 | 166.6515 | 194.2636 | 74.2714 | 34.9757 | 114.4678 | 284.2417 | 2.04 | 173.2733 | 231.1146 | 260.5702 | 351.6388 | 10.66 | 75.0558 | 106.2446 | 132.1291 | 221.0853 | 10 | 10 | 10 | 294.2417 | 361.6388 | 231.0853
2017-11-23 | 6.45 | 122.9967 | 167.1937 | 194.8177 | 74.1831 | 34.867 | 114.4856 | 284.7187 | 1.9 | 174.8397 | 233.1051 | 262.6136 | 353.6298 | 10.59 | 75.8253 | 107.2216 | 133.1309 | 222.0172 | 10 | 10 | 10 | 294.7187 | 363.6298 | 232.0172
2017-11-24 | 6.42 | 125.3062 | 166.6332 | 193.6438 | 67.456 | 33.4109 | 102.7066 | 276.3919 | 1.75 | 179.362 | 234.2204 | 263.1094 | 346.967 | 10.52 | 77.8483 | 107.2954 | 132.6569 | 214.431 | 10 | 10 | 10 | 286.3919 | 356.967 | 224.431
2017-11-25 | 6.35 | 129.1716 | 162.1051 | 187.6415 | 51.0893 | 27.0783 | 77.0416 | 253.2 | 1.59 | 185.5706 | 229.4654 | 256.7712 | 323.3957 | 10.44 | 80.7112 | 104.2261 | 128.2422 | 192.8848 | 10 | 10 | 10 | 263.2 | 333.3957 | 202.8848
2017-11-26 | 6.27 | 130.5227 | 163.2124 | 188.2654 | 49.1781 | 26.2101 | 73.7537 | 251.6597 | 1.44 | 187.9659 | 231.6117 | 258.3682 | 322.8145 | 10.36 | 81.8803 | 105.2924 | 128.903 | 191.4065 | 10 | 10 | 10 | 261.6597 | 332.8145 | 201.4065
2017-11-27 | 6.19 | 126.0082 | 171.021 | 198.7387 | 73.8337 | 34.4347 | 114.5612 | 288.3558 | 1.28 | 181.9513 | 242.1459 | 271.8956 | 362.7169 | 10.28 | 79.4079 | 111.7744 | 137.7995 | 226.4135 | 10 | 10 | 10 | 298.3558 | 372.7169 | 236.4135
2017-11-28 | 6.09 | 127.15 | 172.4724 | 200.2278 | 73.7477 | 34.3275 | 114.5817 | 289.7825 | 1.15 | 183.4345 | 244.0315 | 273.8309 | 364.5974 | 10.19 | 80.4361 | 113.0812 | 139.1402 | 227.6892 | 10 | 10 | 10 | 299.7825 | 374.5974 | 237.6892
2017-11-29 | 5.95 | 128.7017 | 174.4447 | 202.2531 | 73.6631 | 34.2213 | 114.6039 | 291.7552 | 1.02 | 184.8719 | 245.8585 | 275.7063 | 366.418 | 10.1 | 81.4185 | 114.3296 | 140.4212 | 228.9051 | 10 | 10 | 10 | 301.7552 | 376.418 | 238.9051
2017-11-30 | 5.82 | 130.2268 | 176.3819 | 204.2421 | 73.5782 | 34.1148 | 114.6258 | 293.6893 | 0.89 | 186.3965 | 247.7954 | 277.6946 | 368.3515 | 10.01 | 82.4882 | 115.6877 | 141.8149 | 230.2339 | 10 | 10 | 10 | 303.6893 | 378.3515 | 240.2339
2017-12-01 | 5.7 | 133.7128 | 177.1411 | 204.4169 | 66.9431 | 32.7034 | 102.9469 | 286.8166 | 0.8 | 190.4278 | 248.0546 | 277.2985 | 360.8636 | 9.92 | 84.8684 | 116.0686 | 141.6496 | 223.0455 | 10 | 10 | 10 | 296.8166 | 370.8636 | 233.0455
2017-12-02 | 5.62 | 137.85 | 172.4698 | 198.2534 | 50.6883 | 26.5245 | 76.9397 | 263.5649 | 0.72 | 195.9046 | 241.8088 | 269.411 | 335.8211 | 9.84 | 87.8519 | 112.7534 | 136.9707 | 201.336 | 10 | 10 | 10 | 273.5649 | 345.8211 | 211.336
2017-12-03 | 5.54 | 139.2276 | 173.5735 | 198.8606 | 48.7839 | 25.6749 | 73.6354 | 262.0105 | 0.63 | 197.6192 | 243.103 | 270.1192 | 334.3397 | 9.76 | 89.0418 | 113.815 | 137.6159 | 199.8458 | 10 | 10 | 10 | 272.0105 | 344.3397 | 209.8458
2017-12-04 | 5.48 | 134.1132 | 181.3193 | 209.3045 | 73.2318 | 33.6845 | 114.705 | 298.4876 | 0.57 | 190.0534 | 252.4417 | 282.4559 | 372.8446 | 9.72 | 85.8064 | 119.9021 | 146.135 | 234.277 | 10 | 10 | 10 | 308.4876 | 382.8446 | 244.277
2017-12-05 | 5.41 | 134.8448 | 182.2475 | 210.2553 | 73.1446 | 33.5766 | 114.7241 | 299.3687 | 0.51 | 190.6707 | 253.2246 | 283.2569 | 373.5738 | 9.67 | 86.3105 | 120.5409 | 146.7886 | 234.8557 | 10 | 10 | 10 | 309.3687 | 383.5738 | 244.8557
2017-12-06 | 5.35 | 135.5462 | 183.1387 | 211.1685 | 73.057 | 33.4684 | 114.7428 | 300.2098 | 0.44 | 191.4855 | 254.2603 | 284.3184 | 374.5657 | 9.63 | 86.7844 | 121.1427 | 147.4045 | 235.3945 | 10 | 10 | 10 | 310.2098 | 384.5657 | 245.3945
2017-12-07 | 5.25 | 136.6526 | 184.5446 | 212.6113 | 72.971 | 33.3612 | 114.7632 | 301.5903 | 0.39 | 192.0219 | 254.9415 | 285.0155 | 375.1884 | 9.61 | 86.9798 | 121.3901 | 147.6561 | 235.5639 | 10 | 10 | 10 | 311.5903 | 385.1884 | 245.5639
2017-12-08 | 5.16 | 139.8851 | 184.8508 | 212.3148 | 66.4237 | 31.9915 | 103.1793 | 294.3235 | 0.34 | 195.6712 | 254.6042 | 284.0013 | 367.1578 | 9.59 | 88.6128 | 120.7413 | 146.4287 | 227.3824 | 10 | 10 | 10 | 304.3235 | 377.1578 | 237.3824
2017-12-09 | 5.11 | 143.9107 | 179.7026 | 205.6513 | 50.2792 | 25.9654 | 76.8282 | 270.6667 | 0.28 | 201.1329 | 248.0485 | 275.7872 | 341.8867 | 9.58 | 90.9534 | 116.4508 | 140.7429 | 204.7551 | 10 | 10 | 10 | 280.6667 | 351.8867 | 214.7551
2017-12-10 | 5.06 | 144.9116 | 180.3377 | 205.7679 | 48.3809 | 25.1339 | 73.5066 | 268.6193 | 0.23 | 202.3488 | 248.7316 | 275.8602 | 339.7658 | 9.56 | 91.3988 | 116.6166 | 140.4645 | 202.3337 | 10 | 10 | 10 | 278.6193 | 349.7658 | 212.3337
2017-12-11 | 5.02 | 139.2906 | 187.8979 | 216.0426 | 72.6204 | 32.9281 | 114.8375 | 304.7307 | 0.17 | 194.5443 | 258.1486 | 288.2947 | 378.1752 | 9.55 | 87.6825 | 122.2823 | 148.5577 | 236.1321 | 10 | 10 | 10 | 314.7307 | 388.1752 | 246.1321
2017-12-12 | 5 | 139.56 | 188.2396 | 216.3904 | 72.5314 | 32.8189 | 114.8543 | 304.9965 | 0.11 | 195.269 | 259.0693 | 289.2376 | 379.0461 | 9.51 | 88.1802 | 122.914 | 149.2041 | 236.7013 | 10 | 10 | 10 | 314.9965 | 389.0461 | 246.7013
2017-12-13 | 4.96 | 139.9778 | 188.7711 | 216.9336 | 72.4431 | 32.7102 | 114.8721 | 305.4627 | 0.04 | 196.0281 | 260.035 | 290.227 | 379.9661 | 9.47 | 88.5983 | 123.4459 | 149.748 | 237.168 | 10 | 10 | 10 | 315.4627 | 389.9661 | 247.168
2017-12-14 | 4.9 | 140.7219 | 189.7169 | 217.9025 | 72.3555 | 32.602 | 114.8908 | 306.3595 | -0.02 | 196.7718 | 260.9804 | 291.1951 | 380.8623 | 9.44 | 89.0011 | 123.9575 | 150.2707 | 237.6111 | 10 | 10 | 10 | 316.3595 | 390.8623 | 247.6111
2017-12-15 | 4.85 | 143.551 | 189.4351 | 216.9991 | 65.8959 | 31.2741 | 103.4016 | 298.5623 | -0.1 | 200.8388 | 261.0674 | 290.6138 | 373.3571 | 9.38 | 91.1241 | 123.8807 | 149.6306 | 230.1137 | 10 | 10 | 10 | 308.5623 | 383.3571 | 240.1137
2017-12-16 | 4.82 | 147.3058 | 183.7589 | 209.788 | 49.8622 | 25.401 | 76.707 | 274.4582 | -0.18 | 206.539 | 254.5076 | 282.3871 | 348.1807 | 9.32 | 93.9959 | 120.085 | 144.4488 | 208.1079 | 10 | 10 | 10 | 284.4582 | 358.1807 | 218.1079
2017-12-17 | 4.74 | 148.7771 | 184.9382 | 210.4586 | 47.9723 | 24.5892 | 73.3711 | 272.9766 | -0.26 | 208.2327 | 255.7366 | 283.0124 | 346.6229 | 9.26 | 95.0293 | 120.9365 | 144.8698 | 206.4003 | 10 | 10 | 10 | 282.9766 | 356.6229 | 216.4003
2017-12-18 | 4.66 | 143.3313 | 193.0285 | 221.292 | 72.0053 | 32.1692 | 114.9654 | 309.4607 | -0.38 | 200.7465 | 266.0286 | 296.369 | 385.7782 | 9.2 | 91.6121 | 127.2704 | 153.6631 | 240.7143 | 10 | 10 | 10 | 319.4607 | 395.7782 | 250.7143
2017-12-19 | 4.59 | 144.145 | 194.0601 | 222.3489 | 71.9181 | 32.0612 | 114.9845 | 310.448 | -0.5 | 202.1294 | 267.7841 | 298.1699 | 387.5221 | 9.15 | 92.1983 | 128.0126 | 154.4228 | 241.3994 | 10 | 10 | 10 | 320.448 | 397.5221 | 251.3994
2017-12-20 | 4.55 | 144.5807 | 194.614 | 222.9151 | 71.8298 | 31.9525 | 115.0023 | 310.9372 | -0.62 | 203.476 | 269.4964 | 299.9269 | 389.222 | 9.1 | 92.7483 | 128.7118 | 155.1387 | 242.0405 | 10 | 10 | 10 | 320.9372 | 399.222 | 252.0405
2017-12-21 | 4.47 | 145.5989 | 195.9065 | 224.2418 | 71.743 | 31.8448 | 115.0219 | 312.1968 | -0.76 | 205.1772 | 271.6574 | 302.1466 | 391.3895 | 9.07 | 93.1973 | 129.2803 | 155.7213 | 242.5435 | 10 | 10 | 10 | 322.1968 | 401.3895 | 252.5435
2017-12-22 | 4.41 | 146.2184 | 196.5135 | 222.0049 | 64.4343 | 29.6213 | 102.6893 | 302.0864 | -0.9 | 206.7076 | 273.3646 | 300.8072 | 382.1388 | 9.05 | 93.3616 | 129.3593 | 153.1455 | 232.1348 | 10 | 10 | 10 | 312.0864 | 392.1388 | 242.1348
2017-12-23 | 4.35 | 146.5287 | 179.5707 | 201.3147 | 47.0569 | 23.1996 | 73.5008 | 262.9411 | -1.05 | 207.8978 | 251.9488 | 275.284 | 338.0936 | 9.02 | 93.4557 | 116.977 | 137.3449 | 197.9481 | 10 | 10 | 10 | 272.9411 | 348.0936 | 207.9481
2017-12-24 | 4.31 | 147.0534 | 180.1902 | 201.945 | 45.2897 | 22.4862 | 70.2977 | 261.8126 | -1.17 | 209.3312 | 253.6402 | 277.0095 | 338.0692 | 9.01 | 93.6399 | 117.1948 | 137.5649 | 196.4101 | 10 | 10 | 10 | 271.8126 | 348.0692 | 206.4101
2017-12-25 | 4.24 | 149.2111 | 181.0005 | 201.0838 | 71.3925 | 31.4117 | 115.0961 | 288.7482 | -1.3 | 212.7801 | 255.4549 | 277.0605 | 366.0901 | 9 | 94.5922 | 117.0287 | 135.8042 | 222.2955 | 10 | 10 | 10 | 298.7482 | 376.0901 | 232.2955
2017-12-26 | 4.21 | 148.1622 | 181.5025 | 203.2793 | 66.8523 | 28.4066 | 109.4109 | 284.8353 | -1.42 | 212.1438 | 256.9622 | 280.3971 | 363.194 | 8.99 | 93.8404 | 117.4354 | 137.8046 | 218.3069 | 10 | 10 | 10 | 294.8353 | 373.194 | 228.3069
2017-12-27 | 4.18 | 148.5286 | 181.9322 | 203.7161 | 66.7656 | 28.3068 | 109.4324 | 285.1934 | -1.49 | 212.9643 | 257.9276 | 281.3811 | 364.1084 | 8.95 | 94.3209 | 117.9995 | 138.3789 | 218.8047 | 10 | 10 | 10 | 295.1934 | 374.1084 | 228.8047
2017-12-28 | 4.16 | 150.4621 | 189.3711 | 211.7382 | 69.6427 | 29.9101 | 113.2113 | 296.3733 | -1.55 | 216.1361 | 268.6221 | 292.7057 | 378.6032 | 8.9 | 95.9446 | 123.583 | 144.5252 | 228.1123 | 10 | 10 | 10 | 306.3733 | 388.6032 | 238.1123
2017-12-29 | 4.16 | 150.4715 | 189.3852 | 211.7498 | 63.5356 | 28.7984 | 102.1352 | 290.2188 | -1.61 | 216.8351 | 269.4686 | 293.5674 | 373.3121 | 8.86 | 96.4145 | 124.1526 | 145.1046 | 222.5345 | 10 | 10 | 10 | 300.2188 | 383.3121 | 232.5345
2017-12-30 | 4.16 | 148.7096 | 182.149 | 203.9294 | 46.6449 | 22.673 | 73.3941 | 265.1962 | -1.64 | 214.6211 | 259.8856 | 283.373 | 345.912 | 8.8 | 95.9804 | 119.9596 | 140.3746 | 200.6235 | 10 | 10 | 10 | 275.1962 | 355.912 | 210.6235
2017-12-31 | 4.14 | 148.8853 | 182.354 | 204.136 | 44.8843 | 21.9767 | 70.174 | 263.6467 | -1.67 | 214.91 | 260.2243 | 283.7158 | 344.4917 | 8.74 | 96.6111 | 120.7011 | 141.1296 | 199.6386 | 10 | 10 | 10 | 273.6467 | 354.4917 | 209.6386
2018-01-01 | 4.14 | 148.9166 | 182.3582 | 204.1038 | 66.2478 | 27.7812 | 109.3926 | 285.1218 | -1.7 | 215.2817 | 260.6173 | 284.0785 | 366.3927 | 8.69 | 97.211 | 121.3859 | 141.7947 | 221.8029 | 10 | 10 | 10 | 295.1218 | 376.3927 | 231.8029
2018-01-02 | 4.14 | 140.1758 | 188.2826 | 214.2479 | 70.5901 | 30.5085 | 115.0764 | 301.2061 | -1.73 | 202.9625 | 268.0897 | 296.2129 | 384.6287 | 8.64 | 92.0429 | 127.1017 | 151.4126 | 237.2535 | 10 | 10 | 10 | 311.2061 | 394.6287 | 247.2535
2018-01-03 | 4.13 | 149.4059 | 200.6854 | 229.0654 | 70.5008 | 30.3992 | 115.0927 | 315.9394 | -1.76 | 216.4969 | 285.97 | 316.7674 | 405.1041 | 8.6 | 98.4896 | 135.9618 | 162.5072 | 248.2711 | 10 | 10 | 10 | 325.9394 | 415.1041 | 258.2711
2018-01-04 | 4.12 | 149.4449 | 200.7304 | 229.1073 | 70.4115 | 30.2899 | 115.109 | 315.8971 | -1.83 | 217.2193 | 286.8831 | 317.7017 | 405.9694 | 8.56 | 98.8703 | 136.4416 | 162.9965 | 248.6834 | 10 | 10 | 10 | 325.8971 | 415.9694 | 258.6834
2018-01-05 | 4.15 | 151.5362 | 199.3541 | 227.0724 | 64.2279 | 29.0902 | 103.9263 | 307.2241 | -1.9 | 221.5453 | 286.8761 | 317.0054 | 398.6135 | 8.52 | 100.9676 | 136.1357 | 162.1125 | 241.2123 | 10 | 10 | 10 | 317.2241 | 408.6135 | 251.2123
2018-01-06 | 4.17 | 154.8968 | 192.7741 | 218.925 | 48.5526 | 23.6834 | 76.2509 | 282.5 | -1.97 | 227.6262 | 279.6284 | 308.0401 | 373.0075 | 8.48 | 103.8442 | 131.8064 | 156.3702 | 218.968 | 10 | 10 | 10 | 292.5 | 383.0075 | 228.968
2018-01-07 | 4.18 | 155.2866 | 192.6353 | 218.2372 | 46.6845 | 22.9273 | 72.8692 | 279.6571 | -2.06 | 229.4785 | 280.9657 | 308.7476 | 371.5434 | 8.46 | 104.3986 | 132.0497 | 156.1564 | 216.6326 | 10 | 10 | 10 | 289.6571 | 381.5434 | 226.6326
2018-01-08 | 4.19 | 148.7275 | 199.8087 | 228.148 | 70.05 | 29.8499 | 115.1692 | 314.5737 | -2.15 | 220.9442 | 291.6056 | 322.5454 | 410.5469 | 8.43 | 100.4311 | 138.4178 | 165.018 | 250.3898 | 10 | 10 | 10 | 324.5737 | 420.5469 | 260.3898
2018-01-09 | 4.17 | 148.8665 | 199.983 | 228.3252 | 69.9611 | 29.7408 | 115.186 | 314.6691 | -2.25 | 221.9944 | 292.9375 | 323.9126 | 411.8525 | 8.41 | 100.5701 | 138.5926 | 165.1958 | 250.4857 | 10 | 10 | 10 | 324.6691 | 421.8525 | 260.4857
2018-01-10 | 4.14 | 149.3109 | 200.5458 | 228.9007 | 69.8725 | 29.632 | 115.2032 | 315.1655 | -2.32 | 222.8944 | 294.0787 | 325.0826 | 412.9536 | 8.37 | 101.1285 | 139.3006 | 165.9209 | 251.1339 | 10 | 10 | 10 | 325.1655 | 422.9536 | 261.1339
2018-01-11 | 4.09 | 149.7923 | 201.1554 | 229.5242 | 69.7847 | 29.5236 | 115.2213 | 315.7147 | -2.39 | 223.6036 | 294.9772 | 326.0028 | 413.8048 | 8.33 | 101.496 | 139.7659 | 166.3962 | 251.5323 | 10 | 10 | 10 | 325.7147 | 423.8048 | 261.5323
2018-01-12 | 4.02 | 153.0468 | 201.225 | 228.9756 | 63.6942 | 28.3692 | 104.14 | 308.6403 | -2.45 | 227.9159 | 294.8184 | 325.1452 | 406.3692 | 8.3 | 103.5198 | 139.3115 | 165.3579 | 243.9912 | 10 | 10 | 10 | 318.6403 | 416.3692 | 253.9912
2018-01-13 | 3.97 | 157.3087 | 195.641 | 221.8484 | 48.1326 | 23.1173 | 76.1254 | 285.0592 | -2.44 | 233.236 | 286.311 | 314.8766 | 379.5426 | 8.24 | 106.7299 | 135.2415 | 159.8779 | 222.1194 | 10 | 10 | 10 | 295.0592 | 389.5426 | 232.1194
2018-01-14 | 3.93 | 158.3166 | 196.2288 | 221.9015 | 46.2737 | 22.3814 | 72.7304 | 282.974 | -2.42 | 233.8162 | 286.1126 | 314.0019 | 376.476 | 8.18 | 107.7854 | 136.0703 | 160.2595 | 220.394 | 10 | 10 | 10 | 292.974 | 386.476 | 230.394
2018-01-15 | 3.9 | 152.0132 | 203.9652 | 232.401 | 69.433 | 29.09 | 115.2932 | 318.292 | -2.41 | 223.888 | 295.3228 | 326.3444 | 413.8057 | 8.12 | 103.9448 | 142.8671 | 169.5735 | 254.4144 | 10 | 10 | 10 | 328.292 | 423.8057 | 264.4144
2018-01-16 | 3.87 | 152.2773 | 204.2967 | 232.7388 | 69.3444 | 28.9811 | 115.3104 | 318.5506 | -2.3 | 222.5574 | 293.6266 | 324.5969 | 411.9444 | 8.07 | 104.4367 | 143.4886 | 170.2098 | 254.9763 | 10 | 10 | 10 | 328.5506 | 421.9444 | 264.9763
2018-01-17 | 3.87 | 152.3377 | 204.3688 | 232.8099 | 69.2547 | 28.8716 | 115.3262 | 318.5351 | -2.2 | 221.4787 | 292.2503 | 323.1783 | 410.4145 | 8.02 | 105.0667 | 144.2851 | 171.0259 | 255.7181 | 10 | 10 | 10 | 328.5351 | 420.4145 | 265.7181
2018-01-18 | 3.88 | 152.1776 | 204.162 | 232.594 | 69.1646 | 28.7617 | 115.3416 | 318.23 | -2.09 | 220.1795 | 290.595 | 321.4726 | 408.595 | 7.97 | 105.59 | 144.9475 | 171.7039 | 256.3217 | 10 | 10 | 10 | 328.23 | 418.595 | 266.3217
2018-01-19 | 3.88 | 154.5765 | 203.1119 | 230.8926 | 63.1608 | 27.6484 | 104.3541 | 310.0729 | -1.96 | 222.1552 | 287.5879 | 317.6919 | 398.2813 | 7.94 | 107.5954 | 144.3838 | 170.5493 | 248.75 | 10 | 10 | 10 | 320.0729 | 408.2813 | 258.75
2018-01-20 | 3.91 | 157.9539 | 196.3903 | 222.5959 | 47.7075 | 22.5478 | 75.9938 | 285.4108 | -1.82 | 225.8264 | 277.4385 | 305.7504 | 369.8674 | 7.91 | 110.5734 | 139.8121 | 164.5474 | 226.4533 | 10 | 10 | 10 | 295.4108 | 379.8674 | 236.4533
2018-01-21 | 3.94 | 158.2106 | 196.0849 | 221.7335 | 45.8539 | 21.8296 | 72.5807 | 282.4014 | -1.68 | 225.0306 | 275.6324 | 303.2411 | 365.1508 | 7.88 | 111.3653 | 140.3167 | 164.5911 | 224.3884 | 10 | 10 | 10 | 292.4014 | 375.1508 | 234.3884
2018-01-22 | 3.97 | 151.1675 | 202.8707 | 231.2503 | 68.8025 | 28.3213 | 115.401 | 316.5172 | -1.55 | 214.0435 | 282.7862 | 313.4259 | 400.0681 | 7.9 | 106.4024 | 145.9744 | 172.7448 | 257.0326 | 10 | 10 | 10 | 326.5172 | 410.0681 | 267.0326
2018-01-23 | 3.99 | 150.9228 | 202.5554 | 230.9221 | 68.712 | 28.2112 | 115.4159 | 316.0973 | -1.43 | 212.6598 | 281.0226 | 311.6081 | 398.134 | 7.91 | 106.2717 | 145.8043 | 172.5661 | 256.7646 | 10 | 10 | 10 | 326.0973 | 408.134 | 266.7646
2018-01-24 | 4.02 | 150.6023 | 202.144 | 230.4948 | 68.6212 | 28.1009 | 115.4304 | 315.5759 | -1.34 | 211.6558 | 279.7419 | 310.2867 | 396.7037 | 7.96 | 105.7233 | 145.1038 | 171.8417 | 255.9409 | 10 | 10 | 10 | 325.5759 | 406.7037 | 265.9409
2018-01-25 | 4.04 | 150.3366 | 201.8024 | 230.1396 | 68.5307 | 27.9909 | 115.4454 | 315.1291 | -1.26 | 210.7067 | 278.5311 | 309.0375 | 395.3481 | 8 | 105.2299 | 144.4731 | 171.1895 | 255.1918 | 10 | 10 | 10 | 325.1291 | 405.3481 | 265.1918
2018-01-26 | 4.06 | 152.5146 | 200.5212 | 228.2031 | 62.6158 | 26.92 | 104.5543 | 306.8217 | -1.17 | 213.0345 | 276.1698 | 305.9306 | 385.8126 | 8.05 | 106.3436 | 142.8083 | 168.9043 | 246.5591 | 10 | 10 | 10 | 316.8217 | 395.8126 | 256.5591
2018-01-27 | 4.08 | 155.9158 | 193.9475 | 220.0644 | 47.274 | 21.973 | 75.8522 | 282.4311 | -1.16 | 217.9841 | 268.062 | 296.1034 | 359.6621 | 8.12 | 108.0617 | 136.8058 | 161.4389 | 222.8866 | 10 | 10 | 10 | 292.4311 | 369.6621 | 232.8866
2018-01-28 | 4.09 | 156.3642 | 193.8737 | 219.4434 | 45.4293 | 21.2747 | 72.4252 | 279.6756 | -1.14 | 218.5471 | 267.8981 | 295.2902 | 356.6793 | 8.18 | 107.7356 | 135.9847 | 160.1292 | 219.4567 | 10 | 10 | 10 | 289.6756 | 366.6793 | 229.4567
2018-01-29 | 4.09 | 149.8341 | 201.1521 | 229.4562 | 68.1701 | 27.5514 | 115.5065 | 314.0865 | -1.12 | 209.179 | 276.5755 | 307.011 | 392.9408 | 8.25 | 102.4494 | 140.9291 | 167.5315 | 251.1241 | 10 | 10 | 10 | 324.0865 | 402.9408 | 261.1241
2018-01-30 | 4.08 | 149.9523 | 201.2993 | 229.6046 | 68.0807 | 27.4421 | 115.5228 | 314.1507 | -1.17 | 209.7528 | 277.3012 | 307.7539 | 393.6098 | 8.29 | 101.998 | 140.353 | 166.9363 | 250.4321 | 10 | 10 | 10 | 324.1507 | 403.6098 | 260.4321
2018-01-31 | 4.08 | 149.8825 | 201.2092 | 229.5085 | 67.991 | 27.3325 | 115.5386 | 313.9679 | -1.22 | 210.2524 | 277.9343 | 308.4013 | 394.1832 | 8.34 | 101.3587 | 139.5395 | 166.0966 | 249.4931 | 10 | 10 | 10 | 323.9679 | 404.1832 | 259.4931
2018-02-01 | 4.1 | 149.7061 | 200.9851 | 229.2733 | 67.9006 | 27.2225 | 115.5536 | 313.6411 | -1.27 | 210.8734 | 278.723 | 309.2072 | 394.9151 | 8.39 | 100.8406 | 138.8816 | 165.4156 | 248.7127 | 10 | 10 | 10 | 323.6411 | 404.9151 | 258.7127
2018-02-02 | 4.11 | 151.9364 | 199.7901 | 227.4267 | 62.0755 | 26.1948 | 104.7601 | 305.5149 | -1.34 | 215.0019 | 278.6172 | 308.4182 | 387.8244 | 8.39 | 102.4098 | 137.8856 | 163.8224 | 240.8755 | 10 | 10 | 10 | 315.5149 | 397.8244 | 250.8755
2018-02-03 | 4.12 | 155.4904 | 193.4378 | 219.5179 | 46.8452 | 21.4012 | 75.7162 | 281.4659 | -1.41 | 220.9936 | 271.651 | 299.7603 | 362.9677 | 8.38 | 105.0305 | 133.1868 | 157.7037 | 218.6815 | 10 | 10 | 10 | 291.4659 | 372.9677 | 228.6815
2018-02-04 | 4.11 | 156.1912 | 193.6658 | 219.207 | 45.0091 | 20.7227 | 72.2751 | 279.0323 | -1.48 | 222.6542 | 272.7822 | 300.2698 | 361.3329 | 8.38 | 105.4226 | 133.2315 | 157.2861 | 216.1658 | 10 | 10 | 10 | 289.0323 | 371.3329 | 226.1658
2018-02-05 | 4.1 | 149.7408 | 201.024 | 229.298 | 67.5418 | 26.7842 | 115.617 | 313.3191 | -1.53 | 213.8696 | 282.5233 | 313.0984 | 398.5254 | 8.36 | 101.2171 | 139.3568 | 165.8896 | 248.8468 | 10 | 10 | 10 | 323.3191 | 408.5254 | 258.8468
2018-02-06 | 4.07 | 150.0381 | 201.3976 | 229.6788 | 67.4532 | 26.6754 | 115.6342 | 313.6206 | -1.58 | 214.3946 | 283.1858 | 313.7759 | 399.129 | 8.33 | 101.5144 | 139.7308 | 166.271 | 249.1488 | 10 | 10 | 10 | 323.6206 | 409.129 | 259.1488
2018-02-07 | 4.05 | 150.3305 | 201.7662 | 230.0541 | 67.3642 | 26.5663 | 115.6509 | 313.9142 | -1.64 | 215.1426 | 284.1328 | 314.7456 | 400.0273 | 8.3 | 101.9207 | 140.2447 | 166.7958 | 249.5943 | 10 | 10 | 10 | 323.9142 | 410.0273 | 259.5943
2018-02-08 | 4.04 | 150.4485 | 201.9139 | 230.2018 | 67.2749 | 26.457 | 115.6672 | 313.9778 | -1.64 | 215.1467 | 284.135 | 314.7436 | 399.9388 | 8.29 | 102.0388 | 140.3928 | 166.9443 | 249.6584 | 10 | 10 | 10 | 323.9778 | 409.9388 | 259.6584
2018-02-09 | 4.06 | 152.549 | 200.5413 | 228.1736 | 61.5388 | 25.4719 | 104.9703 | 305.7556 | -1.64 | 218.5073 | 282.9804 | 312.8743 | 391.8365 | 8.27 | 103.8325 | 139.6521 | 165.6139 | 242.1766 | 10 | 10 | 10 | 315.7556 | 401.8365 | 252.1766
2018-02-10 | 4.1 | 155.789 | 193.7796 | 219.8457 | 46.4186 | 20.8308 | 75.5829 | 281.3886 | -1.65 | 223.8979 | 275.1011 | 303.2753 | 366.1292 | 8.26 | 106.5136 | 134.9452 | 159.4861 | 220.0806 | 10 | 10 | 10 | 291.3886 | 376.1292 | 230.0806
2018-02-11 | 4.14 | 155.8614 | 193.2536 | 218.7626 | 44.5887 | 20.1705 | 72.1246 | 278.1787 | -1.58 | 223.8698 | 274.2067 | 301.7056 | 362.3897 | 8.28 | 106.6385 | 134.6616 | 158.7304 | 217.2289 | 10 | 10 | 10 | 288.1787 | 372.3897 | 227.2289
2018-02-12 | 4.21 | 148.5188 | 199.4456 | 227.6509 | 66.9097 | 26.0146 | 115.723 | 311.0377 | -1.51 | 213.6726 | 282.2432 | 312.7844 | 397.6013 | 8.3 | 101.9316 | 140.2425 | 166.7775 | 249.1417 | 10 | 10 | 10 | 321.0377 | 407.6013 | 259.1417
2018-02-13 | 4.27 | 147.7739 | 198.4959 | 226.6705 | 66.8178 | 25.9036 | 115.7361 | 309.9556 | -1.44 | 212.8138 | 281.1481 | 311.6542 | 396.3672 | 8.32 | 101.6424 | 139.8721 | 166.3932 | 248.6654 | 10 | 10 | 10 | 319.9556 | 406.3672 | 258.6654
2018-02-14 | 4.33 | 147.1326 | 197.6791 | 225.8272 | 66.7069 | 25.8264 | 115.6306 | 308.9916 | -1.33 | 211.6028 | 279.6069 | 310.0658 | 394.6457 | 8.36 | 101.2288 | 139.3453 | 165.8481 | 248.0047 | 10 | 10 | 10 | 318.9916 | 404.6457 | 258.0047
2018-02-15 | 4.41 | 146.2397 | 196.5415 | 224.6544 | 66.5952 | 25.7487 | 115.5243 | 307.6931 | -1.21 | 210.2543 | 277.8898 | 308.2967 | 392.7409 | 8.41 | 100.6777 | 138.6424 | 165.1224 | 247.1609 | 10 | 10 | 10 | 317.6931 | 402.7409 | 257.1609
2018-02-16 | 4.46 | 148.0143 | 194.853 | 222.3072 | 60.9218 | 24.8327 | 104.7972 | 299.21 | -1.09 | 212.2367 | 275.1188 | 304.7732 | 383.0207 | 8.45 | 101.8436 | 137.1484 | 163.0208 | 238.9568 | 10 | 10 | 10 | 309.21 | 393.0207 | 248.9568
2018-02-17 | 4.48 | 151.2421 | 188.334 | 214.2381 | 45.9408 | 20.3541 | 75.2791 | 275.248 | -0.96 | 215.679 | 265.2682 | 293.1651 | 355.4158 | 8.5 | 103.6252 | 131.4819 | 155.9134 | 216.0064 | 10 | 10 | 10 | 285.248 | 365.4158 | 226.0064
2018-02-18 | 4.53 | 151.2468 | 187.7447 | 213.0989 | 44.1176 | 19.7308 | 71.7588 | 271.988 | -0.84 | 215.0937 | 263.7413 | 290.9621 | 351.0418 | 8.55 | 103.4507 | 130.8533 | 154.8103 | 212.808 | 10 | 10 | 10 | 281.988 | 361.0418 | 222.808
2018-02-19 | 4.59 | 144.1629 | 193.8941 | 221.9205 | 66.1539 | 25.4414 | 115.105 | 304.4916 | -0.7 | 204.4186 | 270.4632 | 300.648 | 384.5421 | 8.6 | 98.487 | 135.852 | 162.2423 | 243.8106 | 10 | 10 | 10 | 314.4916 | 394.5421 | 253.8106
2018-02-20 | 4.62 | 143.8563 | 193.5016 | 221.514 | 66.0442 | 25.365 | 115.0009 | 303.972 | -0.57 | 202.9729 | 268.6228 | 298.7524 | 382.5084 | 8.65 | 97.9526 | 135.1705 | 161.5388 | 242.9889 | 10 | 10 | 10 | 313.972 | 392.5084 | 252.9889
2018-02-21 | 4.68 | 143.0823 | 192.5175 | 220.4976 | 65.9333 | 25.2878 | 114.8955 | 302.835 | -0.44 | 201.4015 | 266.6249 | 296.6935 | 380.3113 | 8.69 | 97.4064 | 134.4763 | 160.8208 | 242.1552 | 10 | 10 | 10 | 312.835 | 390.3113 | 252.1552
2018-02-22 | 4.8 | 141.7425 | 190.815 | 218.7427 | 65.8202 | 25.2093 | 114.7874 | 300.9443 | -0.33 | 200.1757 | 265.0665 | 295.0865 | 378.5712 | 8.73 | 96.9779 | 133.9322 | 160.257 | 241.4758 | 10 | 10 | 10 | 310.9443 | 388.5712 | 251.4758
2018-02-23 | 4.91 | 142.7666 | 188.2818 | 215.5319 | 60.2178 | 24.3183 | 104.1371 | 291.658 | -0.22 | 202.1288 | 262.4699 | 291.752 | 369.1211 | 8.76 | 98.2161 | 132.6046 | 158.3298 | 233.5229 | 10 | 10 | 10 | 301.658 | 379.1211 | 243.5229
2018-02-24 | 4.98 | 145.3402 | 181.2825 | 206.9809 | 45.4312 | 19.9521 | 74.8556 | 267.4028 | -0.11 | 205.6312 | 253.2641 | 280.8254 | 342.4082 | 8.8 | 100.0924 | 127.261 | 151.5612 | 211.1119 | 10 | 10 | 10 | 277.4028 | 352.4082 | 221.1119
2018-02-25 | 5.06 | 144.8844 | 180.1707 | 205.3148 | 43.6268 | 19.3366 | 71.3076 | 263.6305 | 0 | 205.0454 | 251.7773 | 278.6787 | 338.1163 | 8.84 | 99.942 | 126.6781 | 150.5094 | 207.9871 | 10 | 10 | 10 | 273.6305 | 348.1163 | 217.9871
2018-02-26 | 5.15 | 137.8038 | 185.8053 | 213.5752 | 65.3727 | 24.8982 | 114.361 | 295.2667 | 0.1 | 195.3256 | 258.8967 | 288.7252 | 371.6798 | 8.87 | 95.4312 | 131.9637 | 158.2171 | 238.9782 | 10 | 10 | 10 | 305.2667 | 381.6798 | 248.9782
2018-02-27 | 5.21 | 137.162 | 184.9892 | 212.7322 | 65.2619 | 24.8211 | 114.2556 | 294.3031 | 0.2 | 194.2282 | 257.5011 | 287.2862 | 370.1102 | 8.91 | 95.0173 | 131.4375 | 157.6724 | 238.3178 | 10 | 10 | 10 | 304.3031 | 380.1102 | 248.3178
2018-02-28 | 5.26 | 136.5912 | 184.2622 | 211.9805 | 65.1514 | 24.7442 | 114.1507 | 293.4333 | 0.32 | 192.86 | 255.7604 | 285.492 | 368.1804 | 8.96 | 94.4465 | 130.7109 | 156.9213 | 237.4486 | 10 | 10 | 10 | 303.4333 | 378.1804 | 247.4486
2018-03-01 | 5.34 | 135.6145 | 183.0207 | 210.266 | 65.0399 | 24.6666 | 114.0444 | 291.4376 | 0.43 | 191.5416 | 254.0842 | 283.3125 | 365.7122 | 9.01 | 93.8115 | 129.904 | 155.6671 | 235.9207 | 10 | 10 | 10 | 301.4376 | 375.7122 | 245.9207
2018-03-02 | 5.41 | 137.0175 | 181.0936 | 207.6847 | 59.5123 | 23.8032 | 103.4754 | 282.8943 | 0.54 | 193.3709 | 251.5183 | 280.019 | 356.4088 | 9.05 | 94.897 | 128.4558 | 153.6196 | 227.9471 | 10 | 10 | 10 | 292.8943 | 366.4088 | 237.9471
2018-03-03 | 5.48 | 139.4579 | 174.2581 | 198.9166 | 44.922 | 19.5505 | 74.4327 | 258.595 | 0.67 | 196.4322 | 242.2773 | 268.6651 | 329.4405 | 9.11 | 96.4608 | 122.9255 | 146.279 | 205.1296 | 10 | 10 | 10 | 268.595 | 339.4405 | 215.1296
2018-03-04 | 5.55 | 139.1107 | 173.2956 | 197.4137 | 43.1376 | 18.9437 | 70.8585 | 255.0095 | 0.8 | 195.5858 | 240.5125 | 266.2495 | 324.8983 | 9.17 | 96.0707 | 122.0693 | 144.9536 | 201.7468 | 10 | 10 | 10 | 265.0095 | 334.8983 | 211.7468
2018-03-05 | 5.63 | 132.3146 | 178.8212 | 205.5351 | 64.5948 | 24.3572 | 113.6209 | 286.2115 | 0.93 | 185.8496 | 246.8432 | 275.4423 | 357.2945 | 9.23 | 91.309 | 126.7192 | 151.9891 | 231.765 | 10 | 10 | 10 | 296.2115 | 367.2945 | 241.765
2018-03-06 | 5.74 | 131.1218 | 177.3029 | 203.9723 | 64.4822 | 24.279 | 113.5135 | 284.5156 | 1.07 | 184.3151 | 244.8902 | 273.4325 | 355.144 | 9.31 | 90.4579 | 125.6355 | 150.8731 | 230.5234 | 10 | 10 | 10 | 294.5156 | 365.144 | 240.5234
2018-03-07 | 5.85 | 129.845 | 175.6786 | 202.1133 | 64.3695 | 24.2008 | 113.406 | 282.5234 | 1.22 | 182.5827 | 242.6865 | 270.9704 | 352.5387 | 9.38 | 89.6368 | 124.5905 | 149.6153 | 229.1423 | 10 | 10 | 10 | 292.5234 | 362.5387 | 239.1423
2018-03-08 | 5.95 | 128.706 | 174.2307 | 200.6224 | 64.2573 | 24.1229 | 113.299 | 280.9018 | 1.36 | 180.9881 | 240.6591 | 268.8838 | 350.3115 | 9.46 | 88.7256 | 123.4324 | 148.4224 | 227.8238 | 10 | 10 | 10 | 290.9018 | 360.3115 | 237.8238
2018-03-09 | 6.06 | 129.4472 | 171.622 | 197.3502 | 58.8017 | 23.2852 | 102.808 | 271.7346 | 1.48 | 182.4448 | 237.8499 | 265.3534 | 340.8477 | 9.56 | 88.9469 | 121.0112 | 145.3828 | 218.9189 | 11.8273 | 11.8273 | 11.8273 | 283.5619 | 352.675 | 230.7462
2018-03-10 | 6.16 | 131.3833 | 164.6105 | 188.8189 | 44.4067 | 19.1454 | 74.0028 | 247.8683 | 1.6 | 185.3961 | 229.0919 | 254.9309 | 315.0201 | 9.65 | 90.0445 | 115.2597 | 138.22 | 196.4736 | 14.7455 | 14.7455 | 14.7455 | 262.6137 | 329.7656 | 211.219
2018-03-11 | 6.22 | 131.1188 | 163.7768 | 187.462 | 42.6425 | 18.5473 | 70.4027 | 244.4535 | 1.68 | 185.097 | 228.0194 | 253.2433 | 311.2412 | 9.76 | 89.03 | 113.6845 | 136.17 | 192.3768 | 10 | 10 | 10 | 254.4535 | 321.2412 | 202.3768
2018-03-12 | 6.3 | 124.6678 | 169.0968 | 195.3334 | 63.8102 | 23.8123 | 112.8733 | 275.1026 | 1.77 | 176.2664 | 234.6549 | 262.6996 | 343.6022 | 9.87 | 84.004 | 117.4318 | 142.2434 | 221.1196 | 10 | 10 | 10 | 285.1026 | 353.6022 | 231.1196
2018-03-13 | 6.39 | 123.62 | 167.7647 | 193.9607 | 63.6984 | 23.7347 | 112.7668 | 273.6018 | 1.85 | 175.3325 | 233.467 | 261.4749 | 342.2518 | 9.97 | 82.8424 | 115.9553 | 140.7226 | 219.468 | 10 | 10 | 10 | 283.6018 | 352.2518 | 229.468
2018-03-14 | 6.44 | 123.0381 | 167.0227 | 193.1944 | 63.588 | 23.6579 | 112.662 | 272.7173 | 1.91 | 174.6366 | 232.5798 | 260.5592 | 341.2154 | 10.06 | 81.8048 | 114.6349 | 139.362 | 217.9793 | 10 | 10 | 10 | 282.7173 | 351.2154 | 227.9793
2018-03-15 | 6.51 | 122.3401 | 166.1352 | 192.278 | 63.4769 | 23.5807 | 112.5564 | 271.6778 | 1.97 | 174.0525 | 231.8366 | 259.7907 | 340.3263 | 10.15 | 80.879 | 113.4584 | 138.1488 | 216.6379 | 10 | 10 | 10 | 281.6778 | 350.3263 | 226.6379
2018-03-16 | 6.55 | 123.842 | 164.6083 | 190.1234 | 58.0972 | 22.7711 | 102.1478 | 263.7213 | 2.03 | 176.1452 | 229.9654 | 257.2311 | 331.9244 | 10.24 | 81.1432 | 111.2526 | 135.3387 | 208.0422 | 10.5818 | 10.5818 | 10.5818 | 274.3031 | 342.5062 | 218.624
2018-03-17 | 6.58 | 126.3197 | 158.5575 | 182.5893 | 43.9009 | 18.7464 | 73.5843 | 241.069 | 2.12 | 179.148 | 221.6224 | 247.2476 | 306.7443 | 10.3 | 82.2567 | 105.9564 | 128.6591 | 186.2905 | 12.0909 | 12.0909 | 12.0909 | 253.1599 | 318.8352 | 198.3815
2018-03-18 | 6.62 | 126.3962 | 158.1503 | 181.6779 | 42.1569 | 18.157 | 69.9582 | 238.1249 | 2.21 | 178.8287 | 220.5508 | 245.5718 | 302.9963 | 10.36 | 81.9297 | 105.2301 | 127.4912 | 183.1092 | 6 | 6 | 6 | 244.1249 | 308.9963 | 189.1092
2018-03-19 | 6.66 | 120.6278 | 163.9539 | 190.0235 | 63.0372 | 23.2748 | 112.1395 | 268.9631 | 2.29 | 170.4038 | 227.1931 | 255.0054 | 335.0383 | 10.43 | 77.6861 | 109.3975 | 133.9636 | 211.9599 | 6 | 6 | 6 | 274.9631 | 341.0383 | 217.9599
2018-03-20 | 6.71 | 120.0593 | 163.2292 | 189.275 | 62.9268 | 23.1981 | 112.0347 | 268.0964 | 2.45 | 168.5823 | 224.876 | 252.6205 | 332.5078 | 10.49 | 77.0036 | 108.5284 | 133.067 | 210.9427 | 6 | 6 | 6 | 274.0964 | 338.5078 | 216.9427
2018-03-21 | 6.81 | 118.8481 | 161.6904 | 187.6884 | 62.8146 | 23.1203 | 111.9279 | 266.3792 | 2.6 | 166.8016 | 222.6133 | 250.2898 | 330.0339 | 10.55 | 76.2481 | 107.5689 | 132.0759 | 209.8309 | 6 | 6 | 6 | 272.3792 | 336.0339 | 215.8309
2018-03-22 | 6.91 | 117.6811 | 160.2073 | 186.1598 | 62.7025 | 23.0425 | 111.8211 | 264.7199 | 2.81 | 164.3816 | 219.5379 | 247.1248 | 326.7107 | 10.64 | 75.195 | 106.2309 | 130.6965 | 208.3233 | 6 | 6 | 6 | 270.7199 | 332.7107 | 214.3233
2018-03-23 | 7.04 | 118.0601 | 157.3786 | 182.673 | 57.3929 | 22.2574 | 101.4882 | 255.4843 | 3.01 | 164.6931 | 215.6478 | 242.5015 | 316.2897 | 10.72 | 75.4771 | 104.17 | 128.0405 | 199.9599 | 15.5273 | 15.5273 | 15.5273 | 271.0116 | 331.8169 | 215.4871
2018-03-24 | 7.21 | 118.9715 | 149.7836 | 173.5678 | 43.388 | 18.3433 | 73.1578 | 231.43 | 3.21 | 166.3509 | 206.3418 | 231.5539 | 290.328 | 10.81 | 76.3299 | 98.8812 | 121.3804 | 178.4217 | 18 | 18 | 18 | 249.43 | 308.328 | 196.4217
2018-03-25 | 7.37 | 117.4748 | 147.534 | 170.7816 | 41.6599 | 17.7599 | 69.5005 | 226.6066 | 3.42 | 164.438 | 203.4233 | 228.0074 | 284.7079 | 10.93 | 75.1484 | 97.1628 | 119.206 | 174.2419 | 6 | 6 | 6 | 232.6066 | 290.7079 | 180.2419
2018-03-26 | 7.5 | 111.04 | 151.7702 | 177.4748 | 62.2472 | 22.7272 | 111.3861 | 255.4647 | 3.62 | 155.2346 | 207.9155 | 235.166 | 314.1267 | 11.06 | 70.4903 | 100.2555 | 124.5417 | 201.6407 | 6 | 6 | 6 | 261.4647 | 320.1267 | 207.6407
2018-03-27 | 7.63 | 109.5773 | 149.9115 | 175.5617 | 62.134 | 22.6489 | 111.2781 | 253.4133 | 3.83 | 152.8607 | 204.8987 | 232.0627 | 310.8652 | 11.19 | 69.0277 | 98.3971 | 122.6291 | 199.59 | 7.3364 | 7.3364 | 7.3364 | 260.7497 | 318.2016 | 206.9263
2018-03-28 | 7.74 | 108.2483 | 148.1729 | 171.935 | 59.8556 | 22.2022 | 107.6805 | 247.3974 | 3.98 | 151.0761 | 202.5691 | 227.8023 | 304.1991 | 11.32 | 67.4709 | 96.3807 | 118.7422 | 193.315 | 8.2364 | 8.2364 | 8.2364 | 255.6338 | 312.4354 | 201.5514
2018-03-29 | 7.85 | 107.0069 | 146.595 | 170.3112 | 59.7469 | 22.1276 | 107.573 | 245.6443 | 4.13 | 149.379 | 200.4122 | 225.5835 | 301.8411 | 11.45 | 66.0016 | 94.5139 | 116.8218 | 191.2603 | 4.9364 | 4.9364 | 4.9364 | 250.5807 | 306.7775 | 196.1967
2018-03-30 | 7.94 | 103.3546 | 140.1514 | 161.4657 | 56.3609 | 21.5551 | 100.4051 | 232.8254 | 4.28 | 143.9487 | 191.2728 | 213.9011 | 286.1288 | 11.58 | 62.9824 | 89.3093 | 109.3169 | 179.8132 | 9.0455 | 9.0455 | 9.0455 | 241.8708 | 295.1743 | 188.8586
2018-03-31 | 8.04 | 97.5296 | 133.7426 | 153.908 | 42.2337 | 17.3074 | 71.9879 | 208.794 | 4.37 | 136.4508 | 183.1685 | 204.6036 | 260.2231 | 11.69 | 58.8206 | 84.586 | 103.4887 | 157.6451 | 9.5182 | 9.5182 | 9.5182 | 218.3122 | 269.7413 | 167.1633
2018-04-01 | 8.12 | 96.665 | 132.6419 | 152.7675 | 40.6583 | 16.8529 | 68.6381 | 206.0362 | 4.47 | 135.3636 | 181.8182 | 203.1818 | 257.1818 | 11.8 | 57.6364 | 83.0909 | 101.9091 | 154.4545 | 4.5909 | 4.5909 | 4.5909 | 210.6271 | 261.7727 | 159.0455
2018-04-02 | 8.15 | 100.9961 | 137.1741 | 158.3944 | 61.0899 | 21.9713 | 110.155 | 234.8295 | 4.53 | 141.1818 | 187.7273 | 210.2727 | 287.5455 | 11.89 | 59.5455 | 84.9091 | 104.8182 | 180.3636 | 3.7091 | 3.7091 | 3.7091 | 238.5386 | 291.2545 | 184.0727
2018-04-03 | 8.19 | 103.2007 | 141.7495 | 165.3088 | 59.2107 | 21.7594 | 107.0442 | 240.0108 | 4.6 | 144.0909 | 193.7273 | 218.6364 | 294.2727 | 11.98 | 60 | 86.9091 | 109 | 182.7273 | 4.3 | 4.3 | 4.3 | 244.3108 | 298.5727 | 187.0273
2018-04-04 | 8.25 | 102.5194 | 140.881 | 164.4137 | 59.1038 | 21.6859 | 106.9388 | 238.9988 | 4.67 | 143.2727 | 192.6364 | 217.6364 | 293.0909 | 12.06 | 59.0909 | 85.7273 | 107.8182 | 181.4545 | 4.9636 | 4.9636 | 4.9636 | 243.9625 | 298.0545 | 186.4182
2018-04-05 | 8.32 | 101.7111 | 139.8531 | 163.3544 | 58.9965 | 21.6123 | 106.833 | 237.8201 | 4.73 | 142.6364 | 191.8182 | 216.7273 | 292.0909 | 12.15 | 58.0909 | 84.4545 | 106.4545 | 180 | 6.5818 | 6.5818 | 6.5818 | 244.4019 | 298.6727 | 186.5818
2018-04-06 | 8.41 | 100.7311 | 138.6069 | 162.0717 | 53.9621 | 20.9042 | 96.8623 | 231.0711 | 4.78 | 142.0909 | 191.0909 | 216 | 285.9091 | 12.24 | 57.0909 | 83.1818 | 105.1818 | 173.2727 | 10.4818 | 10.4818 | 10.4818 | 241.5529 | 296.3909 | 183.7545
2018-04-07 | 8.52 | 103.3731 | 131.1523 | 154.411 | 42.3615 | 17.5375 | 72.3047 | 210.9897 | 4.84 | 147 | 183.1818 | 207.7273 | 265.1818 | 12.33 | 58.2727 | 77.2727 | 99.1818 | 154.9091 | 11.6545 | 11.6545 | 11.6545 | 222.6443 | 276.8364 | 166.5636
2018-04-08 | 8.65 | 102.2949 | 129.4574 | 152.2185 | 40.6741 | 16.9717 | 68.5958 | 206.8115 | 4.91 | 146.7273 | 182.3636 | 206.3636 | 261.8182 | 12.45 | 57.0909 | 75.7273 | 97.1818 | 150.9091 | 7.3 | 7.3 | 7.3 | 214.1115 | 269.1182 | 158.2091
2018-04-09 | 8.75 | 96.8286 | 133.7005 | 158.8475 | 60.6838 | 21.643 | 109.8994 | 235.0084 | 4.99 | 139.6364 | 188.0909 | 214.7273 | 291.8182 | 12.57 | 53.2727 | 78.4545 | 102.0909 | 177.2727 | 8.0091 | 8.0091 | 8.0091 | 243.0175 | 299.8273 | 185.2818
2018-04-10 | 8.85 | 95.7188 | 132.2904 | 157.6294 | 60.5718 | 21.5654 | 109.7929 | 233.6595 | 5.07 | 138.8182 | 187 | 213.8182 | 290.8182 | 12.69 | 52 | 76.7273 | 100.5455 | 175.6364 | 8.7364 | 8.7364 | 8.7364 | 242.3959 | 299.5545 | 184.3727
2018-04-11 | 8.94 | 94.6335 | 130.9106 | 156.2078 | 60.4602 | 21.4881 | 109.6868 | 232.1098 | 5.17 | 137.5455 | 185.4545 | 212.2727 | 289.0909 | 12.84 | 50.1818 | 74.4545 | 98.1818 | 173.1818 | 9.5 | 9.5 | 9.5 | 241.6098 | 298.5909 | 182.6818
2018-04-12 | 9.05 | 93.4261 | 129.3763 | 154.6265 | 60.3478 | 21.4103 | 109.5799 | 230.3953 | 5.26 | 136.6364 | 184.1818 | 211 | 287.7273 | 12.98 | 48.6364 | 72.5455 | 96.1818 | 171 | 11.5091 | 11.5091 | 11.5091 | 241.9044 | 299.2364 | 182.5091
2018-04-13 | 9.18 | 93.4101 | 126.5608 | 151.1798 | 55.2588 | 20.7052 | 99.4861 | 221.4322 | 5.36 | 137.6364 | 181.8182 | 207.9091 | 279.0909 | 13.13 | 47.7273 | 69.4545 | 92.5455 | 161.8182 | 15.9 | 15.9 | 15.9 | 237.3322 | 294.9909 | 177.7182
2018-04-14 | 9.35 | 93.5535 | 119.4258 | 142.5992 | 41.8429 | 17.1319 | 71.8723 | 198.5148 | 5.5 | 139.1818 | 173.8182 | 198.3636 | 255.1818 | 13.27 | 47.0909 | 64 | 85.8182 | 140.8182 | 17.2273 | 17.2273 | 17.2273 | 215.7421 | 272.4091 | 158.0455
2018-04-15 | 9.52 | 91.8308 | 117.0011 | 139.5262 | 40.1743 | 16.574 | 68.1358 | 193.4706 | 5.63 | 138.0909 | 172 | 195.8182 | 250.6364 | 13.4 | 45.7273 | 62.0909 | 83.3636 | 136.4545 | 17.7 | 17.7 | 17.7 | 211.1706 | 268.3364 | 154.1545
2018-04-16 | 9.71 | 85.8362 | 119.7282 | 144.5507 | 59.8909 | 21.0948 | 109.1437 | 219.7316 | 5.76 | 130.8182 | 176.9091 | 203.2727 | 279.4545 | 13.54 | 42.1818 | 64.2727 | 87.6364 | 161.8182 | 18.1727 | 18.1727 | 18.1727 | 237.9044 | 297.6273 | 179.9909
2018-04-17 | 9.89 | 83.8779 | 117.2394 | 141.9909 | 59.7762 | 21.0157 | 109.0341 | 217.0212 | 5.9 | 129.3636 | 175 | 201.2727 | 277.2727 | 13.65 | 41.0909 | 62.8182 | 86.0909 | 160.1818 | 18.6364 | 18.6364 | 18.6364 | 235.6575 | 295.9091 | 178.8182
2018-04-18 | 10.03 | 82.2721 | 115.1997 | 139.8921 | 59.6629 | 20.9374 | 108.9261 | 214.7816 | 6.05 | 127.6364 | 172.8182 | 199 | 274.9091 | 13.76 | 39.8182 | 61.2727 | 84.4545 | 158.4545 | 19.1182 | 19.1182 | 19.1182 | 233.8998 | 294.0273 | 177.5727
2018-04-19 | 10.14 | 80.9952 | 113.5775 | 138.2216 | 59.5506 | 20.8597 | 108.8194 | 212.978 | 6.19 | 126 | 170.7273 | 196.9091 | 272.6364 | 13.87 | 38.5455 | 59.6364 | 82.8182 | 156.6364 | 19.5909 | 19.5909 | 19.5909 | 232.5689 | 292.2273 | 176.2273
2018-04-20 | 10.25 | 81.0355 | 111.0964 | 135.1326 | 54.5363 | 20.1819 | 98.8065 | 204.4577 | 6.33 | 126.3636 | 167.7273 | 193.2727 | 263.5455 | 13.96 | 38.0909 | 57.4545 | 80.0909 | 148.5455 | 20.0636 | 20.0636 | 20.0636 | 224.5214 | 283.6091 | 168.6091
2018-04-21 | 10.37 | 81.5316 | 105.0781 | 127.7216 | 41.3183 | 16.7232 | 71.4335 | 182.9309 | 6.46 | 127.8182 | 160.3636 | 184.3636 | 240.4545 | 14.05 | 37.9091 | 53.0909 | 74.3636 | 128.7273 | 20.5273 | 20.5273 | 20.5273 | 203.4582 | 260.9818 | 149.2545
2018-04-22 | 10.51 | 80.1336 | 103.0853 | 125.26 | 39.6711 | 16.1746 | 67.6722 | 178.5293 | 6.6 | 126.6364 | 158.3636 | 181.9091 | 236 | 14.14 | 37 | 51.7273 | 72.7273 | 125.1818 | 21 | 21 | 21 | 199.5293 | 257 | 146.1818
2018-04-23 | 10.67 | 75.0124 | 105.9774 | 130.4014 | 59.0986 | 20.5474 | 108.389 | 204.6024 | 6.73 | 119.9091 | 163 | 188.9091 | 264.1818 | 14.22 | 34.5455 | 54.6364 | 77.6364 | 151 | 21.4636 | 21.4636 | 21.4636 | 226.066 | 285.6455 | 172.4636
2018-04-24 | 10.79 | 73.5726 | 104.1499 | 128.5202 | 58.986 | 20.4696 | 108.2819 | 202.5855 | 6.85 | 118.4545 | 161.1818 | 187.0909 | 262.0909 | 14.3 | 33.6364 | 53.3636 | 76.3636 | 149.5455 | 21.9273 | 21.9273 | 21.9273 | 224.5127 | 284.0182 | 171.4727
2018-04-25 | 10.9 | 72.4104 | 102.6739 | 127.0011 | 58.8739 | 20.392 | 108.1753 | 200.9332 | 6.99 | 116.9091 | 159.2727 | 185.0909 | 260 | 14.4 | 32.5455 | 52 | 75 | 148.0909 | 22.3909 | 22.3909 | 22.3909 | 223.3241 | 282.3909 | 170.4818
2018-04-26 | 10.95 | 71.828 | 101.9335 | 126.2369 | 58.7637 | 20.3156 | 108.071 | 200.0508 | 7.12 | 115.4545 | 157.3636 | 183.1818 | 257.9091 | 14.49 | 31.5455 | 50.7273 | 73.6364 | 146.5455 | 22.8636 | 22.8636 | 22.8636 | 222.9145 | 280.7727 | 169.4091
2018-04-27 | 10.99 | 72.512 | 100.4486 | 124.1803 | 53.8253 | 19.6658 | 98.1406 | 192.6581 | 7.26 | 115.6364 | 154.3636 | 179.5455 | 248.9091 | 14.59 | 30.8182 | 48.4545 | 70.7273 | 138.3636 | 23.3182 | 23.3182 | 23.3182 | 215.9763 | 272.2273 | 161.6818
2018-04-28 | 11.06 | 73.3845 | 95.3537 | 117.7345 | 40.8053 | 16.3216 | 71.0083 | 172.3126 | 7.41 | 116.6364 | 146.9091 | 170.6364 | 226 | 14.68 | 30.5455 | 44.1818 | 65.2727 | 119 | 23.7818 | 23.7818 | 23.7818 | 196.0945 | 249.7818 | 142.7818
2018-04-29 | 11.14 | 72.6806 | 94.214 | 116.1591 | 39.1799 | 15.7826 | 67.2227 | 168.8331 | 7.56 | 115.2727 | 144.8182 | 168 | 221.4545 | 14.78 | 29.3636 | 42.7273 | 63.4545 | 115.3636 | 24.2364 | 24.2364 | 24.2364 | 193.0695 | 245.6909 | 139.6
2018-04-30 | 11.24 | 68.4782 | 97.6723 | 121.9853 | 58.3202 | 20.0084 | 107.6505 | 195.3039 | 7.71 | 108.7273 | 148.7273 | 174.4545 | 248.6364 | 14.87 | 27.0909 | 45.1818 | 68 | 140.4545 | 24.6909 | 24.6909 | 24.6909 | 219.9948 | 273.3273 | 165.1455
2018-05-01 | 11.36 | 67.1608 | 95.9992 | 120.422 | 58.2077 | 19.9307 | 107.5435 | 193.6049 | 7.85 | 107.1818 | 146.8182 | 172.6364 | 246.6364 | 14.94 | 26.3636 | 44.1818 | 67.1818 | 139.4545 | 25.1455 | 25.1455 | 25.1455 | 218.7504 | 271.7818 | 164.6
2018-05-02 | 11.47 | 65.8122 | 94.2847 | 118.6561 | 58.0956 | 19.8531 | 107.437 | 191.7057 | 7.99 | 105.4545 | 144.6364 | 170.3636 | 244.2727 | 15.02 | 25.3636 | 42.9091 | 65.9091 | 138.0909 | 25.6 | 25.6 | 25.6 | 217.3057 | 269.8727 | 163.6909
2018-05-03 | 11.55 | 64.9103 | 93.1383 | 117.4731 | 57.9845 | 19.7762 | 107.3316 | 190.3971 | 8.13 | 103.8182 | 142.6364 | 168.2727 | 242.0909 | 15.09 | 24.6364 | 41.9091 | 64.8182 | 136.9091 | 26.0455 | 26.0455 | 26.0455 | 216.4425 | 268.1364 | 162.9545
2018-05-04 | 11.65 | 64.8297 | 90.8467 | 114.5949 | 53.1174 | 19.1517 | 97.4784 | 182.2448 | 8.26 | 104.0909 | 139.8182 | 164.9091 | 233.3636 | 15.14 | 24.4545 | 40.3636 | 62.8182 | 129.6364 | 26.4909 | 26.4909 | 26.4909 | 208.7357 | 259.8545 | 156.1273
2018-05-05 | 11.76 | 61.6491 | 87.7695 | 109.9169 | 37.1501 | 14.7054 | 65.9898 | 160.1108 | 8.4 | 99.2727 | 135.1818 | 158.5455 | 209.4545 | 15.18 | 23.2727 | 39.4545 | 60.4545 | 109.9091 | 26.9273 | 26.9273 | 26.9273 | 187.0381 | 236.3818 | 136.8364
2018-05-06 | 11.87 | 60.3386 | 86.1183 | 108.2225 | 36.0293 | 14.4222 | 62.861 | 157.2754 | 8.53 | 97.8182 | 133.2727 | 156.5455 | 206.2727 | 15.23 | 22.6364 | 38.6364 | 59.6364 | 107.9091 | 27.3727 | 27.3727 | 27.3727 | 184.6481 | 233.6455 | 135.2818
2018-05-07 | 12 | 58.9154 | 84.3276 | 106.3865 | 49.7211 | 15.9767 | 95.668 | 169.2285 | 8.65 | 96.4545 | 131.6364 | 154.8182 | 218.4545 | 15.27 | 22.2727 | 38.1818 | 59.0909 | 121.1818 | 27.8091 | 27.8091 | 27.8091 | 197.0375 | 246.2636 | 148.9909
2018-05-08 | 12.13 | 58.3908 | 84.7975 | 108.7315 | 56.2338 | 18.4971 | 105.4337 | 179.6261 | 8.77 | 96.6364 | 133.3636 | 158.6364 | 230.3636 | 15.3 | 22.2727 | 39 | 61.6364 | 131.7273 | 28.2364 | 28.2364 | 28.2364 | 207.8625 | 258.6 | 159.9636
2018-05-09 | 12.23 | 57.2801 | 83.3877 | 107.2803 | 56.1238 | 18.4225 | 105.3298 | 178.0462 | 8.89 | 95.2727 | 131.6364 | 156.9091 | 228.4545 | 15.34 | 21.8182 | 38.4545 | 61.0909 | 131.0909 | 28.6727 | 28.6727 | 28.6727 | 206.7189 | 257.1273 | 159.7636
2018-05-10 | 12.32 | 56.2152 | 82.0356 | 105.8881 | 56.0143 | 18.3481 | 105.2262 | 176.5276 | 9.02 | 93.8182 | 129.7273 | 154.9091 | 226.3636 | 15.36 | 21.6364 | 38.0909 | 60.7273 | 130.6364 | 29.0909 | 29.0909 | 29.0909 | 205.6185 | 255.4545 | 159.7273
2018-05-11 | 12.42 | 55.0506 | 80.5565 | 104.3654 | 51.2977 | 17.7979 | 95.5473 | 169.8865 | 9.14 | 92.3636 | 128 | 153.0909 | 219.3636 | 15.39 | 21.2727 | 37.6364 | 60.2727 | 125.0909 | 29.5182 | 29.5182 | 29.5182 | 199.4047 | 248.8818 | 154.6091
2018-05-12 | 12.51 | 53.201 | 77.1286 | 98.9986 | 36.6666 | 14.3423 | 65.5719 | 148.5855 | 9.27 | 89.5455 | 122.9091 | 145.9091 | 196.1818 | 15.41 | 20.7273 | 36.1818 | 57.0909 | 106 | 29.9273 | 29.9273 | 29.9273 | 178.5128 | 226.1091 | 135.9273
2018-05-13 | 12.59 | 52.3103 | 76.0058 | 97.8455 | 35.5625 | 14.0632 | 62.4167 | 146.3135 | 9.41 | 87.9091 | 120.9091 | 143.8182 | 193 | 15.42 | 20.6364 | 36.0909 | 56.9091 | 104.7273 | 30.3455 | 30.3455 | 30.3455 | 176.659 | 223.3455 | 135.0727
2018-05-14 | 12.68 | 52.1018 | 76.868 | 100.717 | 56.7543 | 18.9261 | 106.164 | 172.1956 | 9.55 | 87.7273 | 122.1818 | 147.2727 | 219.4545 | 15.44 | 20.6364 | 36.9091 | 59.7273 | 130.4545 | 30.7455 | 30.7455 | 30.7455 | 202.9411 | 250.2 | 161.2
2018-05-15 | 12.77 | 51.0497 | 75.5316 | 99.3403 | 56.6822 | 18.8941 | 106.0491 | 170.7299 | 9.69 | 86.0909 | 120.0909 | 145.0909 | 217.2727 | 15.45 | 20.5455 | 36.7273 | 59.5455 | 130.2727 | 31.1636 | 31.1636 | 31.1636 | 201.8935 | 248.4364 | 161.4364
2018-05-16 | 12.86 | 50.0816 | 74.3012 | 98.0725 | 56.6102 | 18.8622 | 105.9342 | 169.3732 | 9.83 | 84.5455 | 118.0909 | 143.0909 | 215.1818 | 15.45 | 20.5455 | 36.8182 | 59.5455 | 130.2727 | 31.5636 | 31.5636 | 31.5636 | 200.9368 | 246.7455 | 161.8364
2018-05-17 | 12.95 | 49.0749 | 73.0217 | 96.7555 | 56.5381 | 18.8302 | 105.8193 | 167.9673 | 9.97 | 83 | 116.0909 | 141 | 213 | 15.46 | 20.4545 | 36.7273 | 59.4545 | 130 | 31.9455 | 31.9455 | 31.9455 | 199.9127 | 244.9455 | 161.9455
2018-05-18 | 13.06 | 48.5828 | 70.5507 | 93.7111 | 51.8378 | 18.2979 | 96.0901 | 159.8214 | 10.11 | 82.7273 | 113.1818 | 137.4545 | 204.2727 | 15.46 | 20.8182 | 35.9091 | 58.0909 | 123.6364 | 32.3364 | 32.3364 | 32.3364 | 192.1577 | 236.6091 | 155.9727
2018-05-19 | 13.18 | 48.2737 | 65.3853 | 87.2449 | 39.3803 | 15.2926 | 69.6002 | 140.0316 | 10.24 | 83.0909 | 106.9091 | 129.8182 | 183.2727 | 15.46 | 21.2727 | 33.1818 | 54.1818 | 106.4545 | 32.7273 | 32.7273 | 32.7273 | 172.7589 | 216 | 139.1818
2018-05-20 | 13.31 | 46.9279 | 63.574 | 85.0193 | 37.834 | 14.8093 | 65.7483 | 135.9798 | 10.38 | 81.7273 | 105 | 127.4545 | 179.0909 | 15.46 | 21.3636 | 33.1818 | 53.9091 | 104.3636 | 33.1091 | 33.1091 | 33.1091 | 169.0889 | 212.2 | 137.4727
2018-05-21 | 13.43 | 43.5916 | 66.0546 | 89.5883 | 56.246 | 18.7003 | 105.3551 | 160.4144 | 10.5 | 76.9091 | 108.4545 | 133.0909 | 204.7273 | 15.47 | 20.3636 | 36.5455 | 59.2727 | 129.5455 | 33.4818 | 33.4818 | 33.4818 | 193.8962 | 238.2091 | 163.0273
2018-05-22 | 13.54 | 42.3481 | 64.4758 | 87.9631 | 56.1733 | 18.668 | 105.2395 | 158.6953 | 10.61 | 75.7273 | 106.8182 | 131.5455 | 203 | 15.48 | 20.2727 | 36.4545 | 59.0909 | 129.3636 | 33.8455 | 33.8455 | 33.8455 | 192.5407 | 236.8455 | 163.2091
2018-05-23 | 13.63 | 41.3975 | 63.2672 | 86.7191 | 56.1013 | 18.6361 | 105.1246 | 157.3624 | 10.73 | 74.4545 | 105.1818 | 129.8182 | 201.1818 | 15.5 | 20.0909 | 36.1818 | 58.9091 | 129.0909 | 34.2091 | 34.2091 | 34.2091 | 191.5715 | 235.3909 | 163.3
2018-05-24 | 13.68 | 40.81 | 62.5204 | 85.949 | 56.0306 | 18.6049 | 105.0113 | 156.5133 | 10.81 | 73.4545 | 104 | 128.6364 | 199.9091 | 15.53 | 19.7273 | 35.7273 | 58.4545 | 128.5455 | 34.5727 | 34.5727 | 34.5727 | 191.086 | 234.4818 | 163.1182
2018-05-25 | 13.71 | 41.0231 | 61.1017 | 83.9942 | 51.3728 | 18.0904 | 95.3204 | 149.5204 | 10.89 | 73.6364 | 101.8182 | 125.8182 | 192.0909 | 15.55 | 19.7273 | 34.5455 | 56.7273 | 121.8182 | 34.9182 | 34.9182 | 34.9182 | 184.4385 | 227.0091 | 156.7364
2018-05-26 | 13.74 | 41.6322 | 57.4552 | 79.0994 | 39.0316 | 15.1381 | 68.9932 | 131.4433 | 10.98 | 74.2727 | 96.4545 | 119.0909 | 172.0909 | 15.58 | 19.8182 | 31.4545 | 52.4545 | 104.3636 | 35.2727 | 35.2727 | 35.2727 | 166.716 | 207.3636 | 139.6364
2018-05-27 | 13.79 | 37.7715 | 57.3623 | 79.2086 | 37.5056 | 14.6606 | 65.1663 | 130.2776 | 11.04 | 67.7273 | 95.0909 | 117.9091 | 169.6364 | 15.61 | 18 | 32.3636 | 53.5455 | 104.2727 | 35.6091 | 35.6091 | 35.6091 | 165.8867 | 205.2455 | 139.8818
2018-05-28 | 13.85 | 37.112 | 56.5312 | 78.353 | 55.749 | 18.4808 | 104.5589 | 147.7587 | 11.1 | 67 | 94.2727 | 117.0909 | 187.0909 | 15.64 | 17.6364 | 32 | 53.1818 | 122.1818 | 35.9364 | 35.9364 | 35.9364 | 183.6951 | 223.0273 | 158.1182
2018-05-29 | 13.92 | 38.1245 | 58.8868 | 81.9817 | 54.0558 | 17.1503 | 102.6323 | 150.4845 | 11.17 | 69.4545 | 98.6364 | 122.8182 | 192 | 15.67 | 18.1818 | 33.6364 | 56 | 124.0909 | 36.2727 | 36.2727 | 36.2727 | 186.7573 | 228.2727 | 160.3636
2018-05-30 | 13.99 | 37.3142 | 57.8601 | 80.9244 | 53.9847 | 17.1188 | 102.518 | 149.3435 | 11.23 | 68.8182 | 97.7273 | 121.9091 | 191 | 15.7 | 17.8182 | 33.1818 | 55.5455 | 123.5455 | 36.5909 | 36.5909 | 36.5909 | 185.9344 | 227.5909 | 160.1364
2018-05-31 | 14.08 | 36.2943 | 56.5691 | 79.5957 | 53.9129 | 17.0869 | 102.4031 | 147.926 | 11.3 | 68 | 96.7273 | 120.9091 | 189.9091 | 15.74 | 17.3636 | 32.5455 | 54.9091 | 122.8182 | 36.9 | 36.9 | 36.9 | 184.826 | 226.8091 | 159.7182
2018-06-01 | 14.15 | 35.5181 | 55.5861 | 78.5475 | 49.4416 | 16.6473 | 92.9449 | 142.0198 | 11.36 | 67.3636 | 95.9091 | 120 | 184.0909 | 15.77 | 17.0909 | 32.1818 | 54.4545 | 117.5455 | 37.2091 | 37.2091 | 37.2091 | 179.2289 | 221.3 | 154.7545
2018-06-02 | 14.21 | 33.263 | 51.6834 | 73.3274 | 38.6861 | 14.9853 | 68.3897 | 125.4998 | 11.44 | 63.3636 | 89.6364 | 112.2727 | 165.0909 | 15.79 | 16.0909 | 30 | 51.0909 | 102.9091 | 37.5091 | 37.5091 | 37.5091 | 163.0089 | 202.6 | 140.4182
2018-06-03 | 14.25 | 35.7349 | 50.2542 | 71.3077 | 37.1781 | 14.5123 | 64.5852 | 121.4623 | 11.52 | 68.1818 | 88.8182 | 110.8182 | 161.5455 | 15.82 | 17.0909 | 28.0909 | 48.5455 | 98.3636 | 37.8091 | 37.8091 | 37.8091 | 159.2714 | 199.3545 | 136.1727
2018-06-04 | 14.31 | 33.6551 | 53.4333 | 76.5413 | 55.251 | 18.2607 | 103.7613 | 146.2175 | 11.6 | 64.5455 | 92.6364 | 116.8182 | 187.1818 | 15.85 | 16.0909 | 31.1818 | 53.6364 | 122.9091 | 38.0909 | 38.0909 | 38.0909 | 184.3084 | 225.2727 | 161
2018-06-05 | 14.34 | 33.337 | 53.0296 | 76.1239 | 55.181 | 18.2299 | 103.6487 | 145.7261 | 11.7 | 63.3636 | 91.1818 | 115.3636 | 185.6364 | 15.87 | 15.9091 | 30.9091 | 53.3636 | 122.6364 | 38.3727 | 38.3727 | 38.3727 | 184.0988 | 224.0091 | 161.0091
2018-06-06 | 14.35 | 33.1323 | 52.7687 | 75.8528 | 55.1117 | 18.1995 | 103.5369 | 145.3861 | 11.8 | 62.1818 | 89.6364 | 113.7273 | 183.9091 | 15.9 | 15.4545 | 30.3636 | 52.8182 | 122 | 38.6455 | 38.6455 | 38.6455 | 184.0315 | 222.5545 | 160.6455
2018-06-07 | 14.38 | 32.8785 | 52.4475 | 75.521 | 55.0418 | 18.1688 | 103.4243 | 144.9804 | 11.9 | 61.0909 | 88.2727 | 112.3636 | 182.4545 | 15.92 | 15.3636 | 30.1818 | 52.6364 | 121.7273 | 38.9091 | 38.9091 | 38.9091 | 183.8895 | 221.3636 | 160.6364
2018-06-08 | 14.42 | 32.9435 | 51.0125 | 73.5604 | 50.4625 | 17.6864 | 93.8027 | 138.0614 | 12.02 | 60.7273 | 85.7273 | 109.1818 | 174.2727 | 15.94 | 15.3636 | 29.0909 | 51 | 115.1818 | 39.1727 | 39.1727 | 39.1727 | 177.2341 | 213.4455 | 154.3545
2018-06-09 | 14.45 | 33.3064 | 47.5226 | 68.8434 | 38.3481 | 14.8367 | 67.7946 | 120.3949 | 12.13 | 60.7273 | 80.2727 | 102.4545 | 154.5455 | 15.96 | 15.4545 | 26.1818 | 47 | 98.1818 | 39.4182 | 39.4182 | 39.4182 | 159.8131 | 193.9636 | 137.6
2018-06-10 | 14.51 | 32.7797 | 46.7401 | 67.6922 | 36.8569 | 14.3676 | 64.0111 | 117.4903 | 12.25 | 59.6364 | 78.7273 | 100.4545 | 150.7273 | 15.96 | 15.5455 | 26.2727 | 46.7273 | 96.1818 | 39.6727 | 39.6727 | 39.6727 | 157.163 | 190.4 | 135.8545
2018-06-11 | 14.59 | 30.5101 | 49.446 | 72.4268 | 54.759 | 18.044 | 102.9706 | 141.568 | 12.38 | 55.6364 | 81.4545 | 105.2727 | 175 | 15.97 | 14.8182 | 29.4545 | 51.9091 | 120.7273 | 39.9 | 39.9 | 39.9 | 181.468 | 214.9 | 160.6273
2018-06-12 | 14.66 | 29.6795 | 48.3934 | 71.3417 | 54.6878 | 18.0126 | 102.8565 | 140.3989 | 12.51 | 54.1818 | 79.4545 | 103.2727 | 172.9091 | 15.98 | 14.6364 | 29.2727 | 51.7273 | 120.4545 | 40.1273 | 40.1273 | 40.1273 | 180.5262 | 213.0364 | 160.5818
2018-06-13 | 14.72 | 28.946 | 47.465 | 70.3843 | 54.6169 | 17.9812 | 102.7428 | 139.3601 | 12.63 | 52.7273 | 77.7273 | 101.4545 | 170.9091 | 15.97 | 14.7273 | 29.3636 | 51.8182 | 120.4545 | 40.3455 | 40.3455 | 40.3455 | 179.7055 | 211.2545 | 160.8
2018-06-14 | 14.79 | 28.1948 | 46.514 | 69.4045 | 54.5456 | 17.9498 | 102.6288 | 138.2963 | 12.76 | 51.2727 | 75.9091 | 99.5455 | 169 | 15.97 | 14.7273 | 29.4545 | 51.9091 | 120.4545 | 40.5636 | 40.5636 | 40.5636 | 178.8599 | 209.5636 | 161.0182
2018-06-15 | 14.84 | 28.0418 | 44.9061 | 67.2714 | 50.0056 | 17.4834 | 93.0418 | 131.2439 | 12.88 | 50.7273 | 73.2727 | 96.3636 | 160.8182 | 15.96 | 15.0909 | 28.7273 | 50.6364 | 114.3636 | 40.7727 | 40.7727 | 40.7727 | 172.0166 | 201.5909 | 155.1364
2018-06-16 | 14.88 | 28.2682 | 41.5245 | 62.6756 | 38.0042 | 14.6849 | 67.1928 | 113.8138 | 13 | 50.5455 | 68.0909 | 89.9091 | 141.4545 | 15.95 | 15.6364 | 26.3636 | 47.1818 | 98.0909 | 40.9636 | 40.9636 | 40.9636 | 154.7775 | 182.4182 | 139.0545
2018-06-17 | 14.91 | 28.0571 | 41.1371 | 61.9352 | 36.5316 | 14.2206 | 63.4323 | 111.3458 | 13.11 | 49.4545 | 66.6364 | 88 | 137.8182 | 15.95 | 15.7273 | 26.4545 | 46.9091 | 96.0909 | 41.1455 | 41.1455 | 41.1455 | 152.4913 | 178.9636 | 137.2364
2018-06-18 | 14.93 | 26.5917 | 44.486 | 67.3103 | 54.2653 | 17.8264 | 102.1777 | 135.9015 | 13.23 | 45.9091 | 69.0909 | 92.5455 | 161.5455 | 15.94 | 15.0909 | 29.9091 | 52.2727 | 120.6364 | 41.3273 | 41.3273 | 41.3273 | 177.2287 | 202.8727 | 161.9636
2018-06-19 | 14.96 | 26.2349 | 44.036 | 66.845 | 54.1953 | 17.7956 | 102.0651 | 135.3622 | 13.33 | 44.8182 | 67.6364 | 91.0909 | 160 | 15.93 | 15.1818 | 30 | 52.4545 | 120.7273 | 41.5091 | 41.5091 | 41.5091 | 176.8713 | 201.5091 | 162.2364
2018-06-20 | 15 | 25.8337 | 43.5283 | 66.3209 | 54.1251 | 17.7647 | 101.9522 | 134.7616 | 13.43 | 43.7273 | 66.2727 | 89.6364 | 158.4545 | 15.92 | 15.3636 | 30.1818 | 52.6364 | 120.8182 | 41.6727 | 41.6727 | 41.6727 | 176.4344 | 200.1273 | 162.4909
2018-06-21 | 15.03 | 25.4642 | 43.0609 | 65.8379 | 54.0552 | 17.7339 | 101.8396 | 134.2047 | 13.52 | 42.6364 | 64.9091 | 88.2727 | 157 | 15.91 | 15.4545 | 30.3636 | 52.7273 | 120.9091 | 41.8273 | 41.8273 | 41.8273 | 176.032 | 198.8273 | 162.7364
2018-06-22 | 15.07 | 25.391 | 41.6086 | 63.8678 | 49.5548 | 17.2839 | 92.2877 | 127.358 | 13.6 | 42.3636 | 62.8182 | 85.6364 | 149.5455 | 15.91 | 15.6364 | 29.4545 | 51.3636 | 114.7273 | 41.9727 | 41.9727 | 41.9727 | 169.3307 | 191.5182 | 156.7
2018-06-23 | 15.11 | 25.5387 | 38.2785 | 59.3307 | 37.6668 | 14.5366 | 66.5982 | 110.1013 | 13.68 | 42.4545 | 58.4545 | 80.0909 | 131.1818 | 15.9 | 16.1818 | 27.0909 | 47.9091 | 98.4545 | 42.1091 | 42.1091 | 42.1091 | 152.2104 | 173.2909 | 140.5636
2018-06-24 | 15.13 | 25.3693 | 37.9487 | 58.6533 | 36.2118 | 14.0767 | 62.8598 | 107.7163 | 13.75 | 41.7273 | 57.4545 | 78.6364 | 128 | 15.9 | 16.1818 | 27.0909 | 47.5455 | 96.3636 | 42.2364 | 42.2364 | 42.2364 | 149.9526 | 170.2364 | 138.6
2018-06-25 | 15.14 | 24.2135 | 41.4788 | 64.2026 | 53.7759 | 17.6111 | 101.3897 | 132.2763 | 13.82 | 39.2727 | 60.5455 | 83.8182 | 152.1818 | 15.9 | 15.5455 | 30.4545 | 52.9091 | 120.8182 | 42.3 | 42.3 | 42.3 | 174.5763 | 194.4818 | 163.1182
2018-06-26 | 15.15 | 24.1097 | 41.3479 | 64.0667 | 53.7066 | 17.5808 | 101.2779 | 132.0715 | 13.89 | 38.4545 | 59.5455 | 82.8182 | 151.0909 | 15.9 | 15.5455 | 30.4545 | 52.9091 | 120.7273 | 42.3636 | 42.3636 | 42.3636 | 174.4351 | 193.4545 | 163.0909
2018-06-27 | 15.17 | 23.9128 | 41.0993 | 63.8109 | 53.637 | 17.5502 | 101.1657 | 131.7443 | 13.95 | 37.8182 | 58.7273 | 81.9091 | 150.1818 | 15.91 | 15.4545 | 30.3636 | 52.8182 | 120.5455 | 42.4182 | 42.4182 | 42.4182 | 174.1625 | 192.6 | 162.9636
2018-06-28 | 15.18 | 23.8222 | 40.9855 | 63.6938 | 53.5678 | 17.5198 | 101.0539 | 131.5578 | 14 | 37.2727 | 58.0909 | 81.2727 | 149.3636 | 15.91 | 15.5455 | 30.4545 | 52.8182 | 120.5455 | 42.4818 | 42.4818 | 42.4818 | 174.0396 | 191.8455 | 163.0273
2018-06-29 | 15.19 | 23.9961 | 39.8755 | 62.0785 | 49.1076 | 17.0864 | 91.5377 | 125.1122 | 14.06 | 37.0909 | 56.1818 | 78.8182 | 142.1818 | 15.92 | 15.5455 | 29.3636 | 51.2727 | 114.0909 | 42.5273 | 42.5273 | 42.5273 | 167.6395 | 184.7091 | 156.6182
2018-06-30 | 15.22 | 24.319 | 36.8278 | 57.8356 | 37.3333 | 14.3905 | 66.008 | 108.2647 | 14.11 | 37.4545 | 52.5455 | 73.9091 | 124.6364 | 15.92 | 16 | 26.9091 | 47.7273 | 98 | 42.5818 | 42.5818 | 42.5818 | 150.8465 | 167.2182 | 140.5818
2018-07-01 | 15.24 | 24.0892 | 36.4289 | 56.9991 | 35.8955 | 13.9347 | 62.2911 | 105.7375 | 14.16 | 36.9091 | 51.7273 | 72.6364 | 121.6364 | 15.92 | 16 | 26.8182 | 47.1818 | 95.7273 | 42.6273 | 42.6273 | 42.6273 | 148.3647 | 164.2636 | 138.3545
2018-07-02 | 15.27 | 22.8419 | 39.7435 | 62.3244 | 53.2892 | 17.3974 | 100.6048 | 129.8985 | 14.19 | 35.0909 | 55.3636 | 78.3636 | 146.1818 | 15.93 | 15.3636 | 30.1818 | 52.5455 | 119.9091 | 42.6818 | 42.6818 | 42.6818 | 172.5804 | 188.8636 | 162.5909
2018-07-03 | 15.29 | 22.5809 | 39.4126 | 61.9845 | 53.2196 | 17.3668 | 100.4926 | 129.4875 | 14.23 | 34.6364 | 54.7273 | 77.7273 | 145.5455 | 15.93 | 15.2727 | 30.1818 | 52.4545 | 119.8182 | 42.7182 | 42.7182 | 42.7182 | 172.2056 | 188.2636 | 162.5364
2018-07-04 | 15.31 | 22.2948 | 39.0513 | 61.6129 | 53.15 | 17.3363 | 100.3804 | 129.0448 | 14.27 | 34.0909 | 54.0909 | 77.0909 | 144.7273 | 15.94 | 15.0909 | 29.9091 | 52.2727 | 119.5455 | 42.7727 | 42.7727 | 42.7727 | 171.8175 | 187.5 | 162.3182
2018-07-05 | 15.33 | 22.1024 | 38.809 | 61.3639 | 53.0804 | 17.3057 | 100.2682 | 128.7246 | 14.29 | 33.9091 | 53.8182 | 76.8182 | 144.4545 | 15.94 | 15.1818 | 30 | 52.2727 | 119.5455 | 42.8091 | 42.8091 | 42.8091 | 171.5337 | 187.2636 | 162.3545
2018-07-06 | 15.35 | 22.2785 | 37.7363 | 59.7888 | 48.6592 | 16.8881 | 90.7862 | 122.3571 | 14.32 | 34.1818 | 52.6364 | 75.0909 | 137.9091 | 15.94 | 15.4545 | 29.1818 | 51 | 113.4545 | 42.8455 | 42.8455 | 42.8455 | 165.2025 | 180.7545 | 156.3
2018-07-07 | 15.36 | 22.6264 | 34.8128 | 55.6761 | 36.9989 | 14.244 | 65.4168 | 105.7584 | 14.35 | 34.5455 | 49.0909 | 70.2727 | 120.6364 | 15.94 | 15.7273 | 26.6364 | 47.2727 | 97.1818 | 42.8818 | 42.8818 | 42.8818 | 148.6402 | 163.5182 | 140.0636
2018-07-08 | 15.37 | 22.6594 | 34.7349 | 55.2629 | 35.5786 | 13.7923 | 61.7217 | 103.6745 | 14.37 | 34.5455 | 48.9091 | 69.7273 | 118.3636 | 15.94 | 15.9091 | 26.6364 | 47 | 95.2727 | 42.9182 | 42.9182 | 42.9182 | 146.5926 | 161.2818 | 138.1909
2018-07-09 | 15.37 | 21.6615 | 38.2558 | 60.7962 | 52.8034 | 17.1842 | 99.8209 | 127.8825 | 14.39 | 32.8182 | 52.4545 | 75.3636 | 142.7273 | 15.94 | 15.1818 | 30 | 52.3636 | 119.2727 | 42.9455 | 42.9455 | 42.9455 | 170.8279 | 185.6727 | 162.2182
2018-07-10 | 15.38 | 21.5889 | 38.166 | 60.6755 | 52.7342 | 17.1538 | 99.7091 | 127.6931 | 14.4 | 32.7273 | 52.3636 | 75.2727 | 142.5455 | 15.94 | 15.1818 | 30.0909 | 52.3636 | 119.2727 | 42.9818 | 42.9818 | 42.9818 | 170.6749 | 185.5273 | 162.2545
2018-07-11 | 15.38 | 21.4894 | 38.0413 | 60.5468 | 52.6653 | 17.1236 | 99.5977 | 127.4984 | 14.43 | 32.2727 | 51.8182 | 74.6364 | 141.8182 | 15.93 | 15.2727 | 30.0909 | 52.3636 | 119.1818 | 43.0091 | 43.0091 | 43.0091 | 170.5075 | 184.8273 | 162.1909
2018-07-12 | 15.4 | 21.3695 | 37.8902 | 60.3914 | 52.5957 | 17.0931 | 99.4855 | 127.2718 | 14.45 | 32.1818 | 51.6364 | 74.5455 | 141.6364 | 15.93 | 15.3636 | 30.1818 | 52.5455 | 119.2727 | 43.0273 | 43.0273 | 43.0273 | 170.2991 | 184.6636 | 162.3
2018-07-13 | 15.4 | 21.5929 | 36.8896 | 58.8903 | 48.2142 | 16.6919 | 90.0387 | 121.0221 | 14.48 | 32.1818 | 50.1818 | 72.5455 | 134.9091 | 15.92 | 15.5455 | 29.3636 | 51.1818 | 113.1818 | 43.0455 | 43.0455 | 43.0455 | 164.0675 | 177.9545 | 156.2273
2018-07-14 | 15.41 | 21.9934 | 34.0652 | 54.8787 | 36.6673 | 14.099 | 64.8288 | 104.6358 | 14.51 | 32.6364 | 46.8182 | 67.9091 | 117.9091 | 15.92 | 16 | 26.8182 | 47.4545 | 97.0909 | 43.0818 | 43.0818 | 43.0818 | 147.7176 | 160.9909 | 140.1727
2018-07-15 | 15.42 | 21.9786 | 33.9311 | 54.4094 | 35.2641 | 13.6513 | 61.1551 | 102.5124 | 14.53 | 32.5455 | 46.5455 | 67.2727 | 115.6364 | 15.91 | 16.1818 | 27 | 47.2727 | 95.2727 | 43.0909 | 43.0909 | 43.0909 | 145.6033 | 158.7273 | 138.3636
2018-07-16 | 15.43 | 20.9974 | 37.4254 | 59.9128 | 52.3191 | 16.9718 | 99.0386 | 126.5213 | 14.56 | 30.9091 | 50 | 72.8182 | 139.6364 | 15.91 | 15.5455 | 30.4545 | 52.8182 | 119.2727 | 43.1091 | 43.1091 | 43.1091 | 169.6304 | 182.7455 | 162.3818
2018-07-17 | 15.44 | 20.9126 | 37.3189 | 59.804 | 52.2498 | 16.9414 | 98.9268 | 126.3438 | 14.59 | 30.5455 | 49.6364 | 72.4545 | 139.1818 | 15.9 | 15.6364 | 30.6364 | 53 | 119.3636 | 43.1182 | 43.1182 | 43.1182 | 169.462 | 182.3 | 162.4818
2018-07-18 | 15.44 | 20.8174 | 37.2008 | 59.7752 | 52.1809 | 16.9112 | 98.8153 | 126.2489 | 14.61 | 30.2727 | 49.1818 | 72.0909 | 138.8182 | 15.9 | 15.5455 | 30.5455 | 52.9091 | 119.2727 | 43.1364 | 43.1364 | 43.1364 | 169.3853 | 181.9545 | 162.4091
2018-07-19 | 15.45 | 20.6999 | 37.0533 | 59.624 | 52.1116 | 16.8808 | 98.7035 | 126.0291 | 14.64 | 29.9091 | 48.8182 | 71.6364 | 138.2727 | 15.89 | 15.7273 | 30.7273 | 53.0909 | 119.3636 | 43.1455 | 43.1455 | 43.1455 | 169.1745 | 181.4182 | 162.5091
2018-07-20 | 15.46 | 20.895 | 36.031 | 58.1016 | 47.769 | 16.4954 | 89.2909 | 119.7944 | 14.66 | 30.1818 | 47.6364 | 70 | 131.8182 | 15.89 | 15.9091 | 29.8182 | 51.7273 | 113.2727 | 43.1455 | 43.1455 | 43.1455 | 162.9398 | 174.9636 | 156.4182
2018-07-21 | 15.48 | 21.2411 | 33.177 | 54.0602 | 36.3351 | 13.9536 | 64.2401 | 103.4878 | 14.68 | 30.7273 | 44.4545 | 65.6364 | 115.2727 | 15.89 | 16.3636 | 27.3636 | 48.0909 | 97.4545 | 43.1636 | 43.1636 | 43.1636 | 146.6515 | 158.4364 | 140.6182
2018-07-22 | 15.48 | 21.2338 | 33.0558 | 53.606 | 34.9494 | 13.5102 | 60.5882 | 101.3984 | 14.7 | 30.4545 | 44.0909 | 64.9091 | 112.9091 | 15.88 | 16.4545 | 27.3636 | 47.8182 | 95.5455 | 43.1636 | 43.1636 | 43.1636 | 144.562 | 156.0727 | 138.7091
2018-07-23 | 15.49 | 20.2409 | 36.4785 | 59.0338 | 51.8347 | 16.7593 | 98.2563 | 125.1644 | 14.71 | 29.0909 | 47.7273 | 70.6364 | 137 | 15.89 | 15.7273 | 30.7273 | 53.0909 | 119.0909 | 43.1636 | 43.1636 | 43.1636 | 168.328 | 180.1636 | 162.2545
2018-07-24 | 15.5 | 20.1476 | 36.3625 | 58.5254 | 51.7655 | 16.729 | 98.1444 | 124.5874 | 14.72 | 29 | 47.6364 | 70.0909 | 136.3636 | 15.89 | 15.7273 | 30.7273 | 52.7273 | 118.7273 | 43.1636 | 43.1636 | 43.1636 | 167.751 | 179.5273 | 161.8909
2018-07-25 | 15.51 | 20.0779 | 36.2758 | 58.4356 | 51.6962 | 16.6986 | 98.0326 | 124.4289 | 14.73 | 28.9091 | 47.5455 | 70 | 136.1818 | 15.89 | 15.7273 | 30.8182 | 52.8182 | 118.7273 | 43.1636 | 43.1636 | 43.1636 | 167.5925 | 179.3455 | 161.8909
2018-07-26 | 15.51 | 20.0307 | 36.2171 | 58.3749 | 51.6273 | 16.6684 | 97.9212 | 124.3022 | 14.74 | 28.8182 | 47.3636 | 69.8182 | 135.9091 | 15.89 | 15.7273 | 30.7273 | 52.7273 | 118.5455 | 43.1455 | 43.1455 | 43.1455 | 167.4476 | 179.0545 | 161.6909
2018-07-27 | 15.51 | 20.3189 | 35.3239 | 56.9847 | 47.3241 | 16.2992 | 88.5435 | 118.241 | 14.76 | 29 | 46.1818 | 68.0909 | 129.5455 | 15.9 | 15.8182 | 29.7273 | 51.1818 | 112.3636 | 43.1455 | 43.1455 | 43.1455 | 161.3865 | 172.6909 | 155.5091
2018-07-28 | 15.52 | 20.7538 | 32.6047 | 53.0731 | 36.0039 | 13.8088 | 63.6525 | 102.1778 | 14.76 | 29.7273 | 43.3636 | 64.0909 | 113.3636 | 15.9 | 16.2727 | 27.2727 | 47.5455 | 96.5455 | 43.1364 | 43.1364 | 43.1364 | 145.3142 | 156.5 | 139.6818
2018-07-29 | 15.52 | 20.7982 | 32.5468 | 52.6933 | 34.6352 | 13.3694 | 60.0219 | 100.1794 | 14.77 | 29.7273 | 43.1818 | 63.5455 | 111.1818 | 15.9 | 16.2727 | 27.1818 | 47.1818 | 94.6364 | 43.1182 | 43.1182 | 43.1182 | 143.2975 | 154.3 | 137.7545
2018-07-30 | 15.53 | 19.8839 | 36.0391 | 58.1921 | 51.351 | 16.5473 | 97.4747 | 123.8499 | 14.78 | 28.4545 | 46.9091 | 69.3636 | 135.1818 | 15.9 | 15.6364 | 30.7273 | 52.7273 | 118.2727 | 43.1091 | 43.1091 | 43.1091 | 166.959 | 178.2909 | 161.3818
2018-07-31 | 15.53 | 19.8816 | 36.0371 | 58.1908 | 51.2821 | 16.5171 | 97.3632 | 123.7825 | 14.79 | 28.2727 | 46.7273 | 69.1818 | 135 | 15.91 | 15.5455 | 30.5455 | 52.5455 | 118 | 43.0909 | 43.0909 | 43.0909 | 166.8734 | 178.0909 | 161.0909
2018-08-01 | 15.53 | 19.841 | 35.988 | 58.1695 | 51.2131 | 16.4869 | 97.2518 | 123.6951 | 14.79 | 28.2727 | 46.7273 | 69.1818 | 134.9091 | 15.91 | 15.5455 | 30.4545 | 52.5455 | 117.9091 | 43.0818 | 43.0818 | 43.0818 | 166.7769 | 177.9909 | 160.9909
2018-08-02 | 15.53 | 19.8056 | 35.9449 | 58.1256 | 51.1442 | 16.4567 | 97.1403 | 123.5851 | 14.8 | 28.0909 | 46.5455 | 69 | 134.6364 | 15.91 | 15.4545 | 30.4545 | 52.4545 | 117.8182 | 43.0455 | 43.0455 | 43.0455 | 166.6305 | 177.6818 | 160.8636
2018-08-03 | 15.54 | 20.0665 | 35.0217 | 56.7043 | 46.8799 | 16.1032 | 87.7967 | 117.5288 | 14.8 | 28.6364 | 45.7273 | 67.7273 | 128.7273 | 15.91 | 15.8182 | 29.6364 | 51.1818 | 111.9091 | 43.0273 | 43.0273 | 43.0273 | 160.5561 | 171.7545 | 154.9364
2018-08-04 | 15.54 | 20.4762 | 32.2842 | 52.7737 | 35.6733 | 13.6644 | 63.0656 | 101.5602 | 14.8 | 29.2727 | 42.7273 | 63.4545 | 112.4545 | 15.91 | 16.0909 | 27.0909 | 47.4545 | 96.0909 | 43.0091 | 43.0091 | 43.0091 | 144.5693 | 155.4636 | 139.1
2018-08-05 | 15.54 | 20.5453 | 32.2581 | 52.427 | 34.3217 | 13.229 | 59.4564 | 99.6112 | 14.81 | 29.1818 | 42.5455 | 63 | 110.3636 | 15.91 | 16.1818 | 27 | 47.0909 | 94.1818 | 42.9818 | 42.9818 | 42.9818 | 142.593 | 153.3455 | 137.1636
2018-08-06 | 15.54 | 19.6987 | 35.8208 | 58.2407 | 50.8682 | 16.3357 | 96.6942 | 123.4333 | 14.81 | 28 | 46.3636 | 69.0909 | 134.4545 | 15.9 | 15.6364 | 30.6364 | 52.9091 | 118 | 42.9455 | 42.9455 | 42.9455 | 166.3787 | 177.4 | 160.9455
2018-08-07 | 15.54 | 19.7475 | 35.8847 | 58.3062 | 50.7993 | 16.3055 | 96.5827 | 123.4326 | 14.81 | 28.0909 | 46.4545 | 69.1818 | 134.4545 | 15.9 | 15.6364 | 30.6364 | 52.9091 | 118 | 42.9182 | 42.9182 | 42.9182 | 166.3508 | 177.3727 | 160.9182
2018-08-08 | 15.53 | 19.8268 | 35.9883 | 58.4808 | 50.7307 | 16.2755 | 96.4716 | 123.5436 | 14.82 | 27.9091 | 46.2727 | 69 | 134.2727 | 15.9 | 15.6364 | 30.6364 | 53 | 117.9091 | 42.8818 | 42.8818 | 42.8818 | 166.4255 | 177.1545 | 160.7909
2018-08-09 | 15.52 | 19.9192 | 36.1087 | 58.6041 | 50.6621 | 16.2455 | 96.3605 | 123.6034 | 14.81 | 28 | 46.3636 | 69.1818 | 134.3636 | 15.89 | 15.7273 | 30.7273 | 53.0909 | 118 | 42.8455 | 42.8455 | 42.8455 | 166.4488 | 177.2091 | 160.8455
2018-08-10 | 15.52 | 20.2816 | 35.3073 | 57.3072 | 46.4371 | 15.9082 | 87.0517 | 117.7122 | 14.81 | 28.4545 | 45.5455 | 67.8182 | 128.4545 | 15.89 | 16 | 30 | 51.8182 | 112.0909 | 42.8091 | 42.8091 | 42.8091 | 160.5213 | 171.2636 | 154.9
2018-08-11 | 15.52 | 20.7104 | 32.5769 | 53.3911 | 35.3438 | 13.5206 | 62.4801 | 101.8685 | 14.81 | 29.0909 | 42.6364 | 63.6364 | 112.3636 | 15.89 | 16.3636 | 27.3636 | 48 | 96.4545 | 42.7727 | 42.7727 | 42.7727 | 144.6412 | 155.1364 | 139.2273
2018-08-12 | 15.52 | 20.8094 | 32.5857 | 53.0726 | 34.0093 | 13.0891 | 58.8922 | 99.9638 | 14.8 | 29.3636 | 42.8182 | 63.5455 | 110.5455 | 15.88 | 16.5455 | 27.4545 | 47.8182 | 94.6364 | 42.7182 | 42.7182 | 42.7182 | 142.682 | 153.2636 | 137.3545
2018-08-13 | 15.52 | 19.9367 | 36.1419 | 58.6374 | 50.3864 | 16.1247 | 95.9147 | 123.3721 | 14.79 | 28.2727 | 46.7273 | 69.4545 | 134.4545 | 15.88 | 15.8182 | 30.9091 | 53.2727 | 117.9091 | 42.6818 | 42.6818 | 42.6818 | 166.0539 | 177.1364 | 160.5909
2018-08-14 | 15.52 | 19.9635 | 36.1791 | 58.6758 | 50.5288 | 16.2149 | 96.0431 | 123.5558 | 14.77 | 28.4545 | 47 | 69.8182 | 134.9091 | 15.88 | 15.9091 | 31 | 53.3636 | 118.0909 | 42.6273 | 42.6273 | 42.6273 | 166.1831 | 177.5364 | 160.7182
2018-08-15 | 15.51 | 20.0471 | 36.2869 | 58.7095 | 50.6715 | 16.3053 | 96.1717 | 123.7373 | 14.75 | 28.7273 | 47.2727 | 70 | 135.2727 | 15.88 | 15.8182 | 30.9091 | 53.1818 | 118.1818 | 42.5818 | 42.5818 | 42.5818 | 166.3191 | 177.8545 | 160.7636
2018-08-16 | 15.49 | 20.2614 | 36.5633 | 58.9935 | 50.8146 | 16.3959 | 96.3008 | 124.1715 | 14.73 | 28.9091 | 47.5455 | 70.2727 | 135.6364 | 15.88 | 15.8182 | 30.9091 | 53.1818 | 118.2727 | 42.5273 | 42.5273 | 42.5273 | 166.6988 | 178.1636 | 160.8
2018-08-17 | 15.47 | 20.7721 | 35.9384 | 57.8768 | 46.766 | 16.1666 | 87.2099 | 118.6404 | 14.7 | 29.6364 | 47.0909 | 69.2727 | 130.2727 | 15.88 | 16 | 30 | 51.8182 | 112.4545 | 42.4818 | 42.4818 | 42.4818 | 161.1222 | 172.7545 | 154.9364
2018-08-18 | 15.45 | 21.5006 | 33.5355 | 54.295 | 35.7183 | 13.819 | 62.7551 | 103.177 | 14.68 | 30.6364 | 44.4545 | 65.4545 | 114.5455 | 15.88 | 16.4545 | 27.4545 | 48.0909 | 96.8182 | 42.4182 | 42.4182 | 42.4182 | 145.5952 | 156.9636 | 139.2364
2018-08-19 | 15.44 | 21.761 | 33.7341 | 54.1709 | 34.5021 | 13.4673 | 59.3473 | 101.586 | 14.65 | 31.1818 | 44.9091 | 65.6364 | 113.1818 | 15.88 | 16.5455 | 27.5455 | 47.8182 | 95.0909 | 42.3636 | 42.3636 | 42.3636 | 143.9496 | 155.5455 | 137.4545
2018-08-20 | 15.42 | 21.0129 | 37.5305 | 59.996 | 51.3864 | 16.7581 | 96.8166 | 125.7725 | 14.62 | 30.0909 | 49.0909 | 71.9091 | 137.9091 | 15.88 | 15.8182 | 30.9091 | 53.1818 | 118.8182 | 42.3 | 42.3 | 42.3 | 168.0725 | 180.2091 | 161.1182
2018-08-21 | 15.42 | 21.0805 | 37.6192 | 60.087 | 51.5289 | 16.8483 | 96.9449 | 126.0088 | 14.58 | 30.6364 | 49.8182 | 72.5455 | 138.7273 | 15.89 | 15.7273 | 30.8182 | 53.0909 | 118.9091 | 42.2364 | 42.2364 | 42.2364 | 168.2452 | 180.9636 | 161.1455
2018-08-22 | 15.41 | 21.1524 | 37.7139 | 60.1837 | 51.6716 | 16.9387 | 97.0736 | 126.2534 | 14.55 | 30.9091 | 50.1818 | 73 | 139.2727 | 15.89 | 15.7273 | 30.7273 | 53 | 119 | 42.1818 | 42.1818 | 42.1818 | 168.4352 | 181.4545 | 161.1818
2018-08-23 | 15.4 | 21.2864 | 37.8873 | 60.3616 | 51.8143 | 17.0291 | 97.2023 | 126.579 | 14.52 | 31.2727 | 50.6364 | 73.4545 | 139.9091 | 15.89 | 15.7273 | 30.8182 | 53.0909 | 119.1818 | 42.0364 | 42.0364 | 42.0364 | 168.6154 | 181.9455 | 161.2182
2018-08-24 | 15.38 | 21.8233 | 37.2714 | 59.2521 | 47.6743 | 16.7656 | 88.0461 | 120.9623 | 14.48 | 32.1818 | 50.2727 | 72.6364 | 134.5455 | 15.89 | 15.9091 | 29.9091 | 51.6364 | 113.2727 | 41.9 | 41.9 | 41.9 | 162.8623 | 176.4455 | 155.1727
2018-08-25 | 15.36 | 22.5984 | 34.8608 | 55.6597 | 36.3743 | 14.2943 | 63.3744 | 105.2319 | 14.44 | 33.4545 | 47.9091 | 69 | 118.8182 | 15.88 | 16.4545 | 27.5455 | 48.0909 | 97.5455 | 41.7455 | 41.7455 | 41.7455 | 146.9774 | 160.5636 | 139.2909
2018-08-26 | 15.34 | 22.9195 | 35.1303 | 55.6051 | 35.1295 | 13.9319 | 59.9728 | 103.6825 | 14.4 | 34.0909 | 48.4545 | 69.1818 | 117.5455 | 15.88 | 16.5455 | 27.4545 | 47.8182 | 95.7273 | 41.5909 | 41.5909 | 41.5909 | 145.2734 | 159.1364 | 137.3182
2018-08-27 | 15.32 | 22.2089 | 39.0749 | 61.5796 | 52.3866 | 17.3915 | 97.7186 | 128.3981 | 14.36 | 33.0909 | 53 | 75.8182 | 142.9091 | 15.87 | 16 | 31.0909 | 53.3636 | 120.0909 | 41.4182 | 41.4182 | 41.4182 | 169.8163 | 184.3273 | 161.5091
2018-08-28 | 15.29 | 22.5154 | 39.4681 | 61.9837 | 52.5299 | 17.4823 | 97.848 | 128.955 | 14.32 | 33.5455 | 53.5455 | 76.4545 | 143.6364 | 15.87 | 15.9091 | 31.0909 | 53.3636 | 120.1818 | 41.2364 | 41.2364 | 41.2364 | 170.1914 | 184.8727 | 161.4182
2018-08-29 | 15.26 | 22.8465 | 39.8929 | 62.4199 | 52.6733 | 17.5731 | 97.9775 | 129.5441 | 14.27 | 34.0909 | 54.2727 | 77.1818 | 144.5455 | 15.86 | 16 | 31.1818 | 53.4545 | 120.4545 | 41.0636 | 41.0636 | 41.0636 | 170.6077 | 185.6091 | 161.5182
2018-08-30 | 15.23 | 23.1862 | 40.3287 | 62.8676 | 52.8167 | 17.6639 | 98.1069 | 130.1445 | 14.22 | 34.6364 | 55 | 77.9091 | 145.4545 | 15.85 | 16.1818 | 31.3636 | 53.6364 | 120.7273 | 40.8727 | 40.8727 | 40.8727 | 171.0173 | 186.3273 | 161.6
2018-08-31 | 15.2 | 23.8544 | 39.8347 | 61.8813 | 48.5855 | 17.3661 | 88.8857 | 124.5601 | 14.17 | 35.7273 | 54.7273 | 77.1818 | 140.0909 | 15.85 | 16.3636 | 30.4545 | 52.2727 | 114.7273 | 40.6727 | 40.6727 | 40.6727 | 165.2328 | 180.7636 | 155.4
2018-09-01 | 15.17 | 24.7476 | 37.4475 | 58.3084 | 37.0335 | 14.7714 | 63.9975 | 108.594 | 14.09 | 37.5455 | 52.7273 | 74 | 124.4545 | 15.84 | 16.8182 | 28 | 48.6364 | 98.7273 | 40.4636 | 40.4636 | 40.4636 | 149.0576 | 164.9182 | 139.1909
2018-09-02 | 15.15 | 25.1708 | 37.8307 | 58.369 | 35.7596 | 14.3981 | 60.6016 | 107.1288 | 14.02 | 38.5455 | 53.8182 | 74.7273 | 123.7273 | 15.83 | 17.0909 | 28.1818 | 48.5455 | 97.0909 | 40.2364 | 40.2364 | 40.2364 | 147.3652 | 163.9636 | 137.3273
2018-09-03 | 15.12 | 24.4003 | 41.8893 | 64.4694 | 53.39 | 18.0268 | 98.6245 | 132.3554 | 13.94 | 37.8182 | 59 | 82 | 150.1818 | 15.83 | 16.3636 | 31.6364 | 53.9091 | 121.6364 | 40.0182 | 40.0182 | 40.0182 | 172.3735 | 190.2 | 161.6545
2018-09-04 | 15.1 | 24.6708 | 42.2373 | 64.8265 | 53.533 | 18.1175 | 98.7536 | 132.8626 | 13.84 | 39 | 60.4545 | 83.5455 | 151.9091 | 15.82 | 16.4545 | 31.8182 | 54.0909 | 122 | 39.7818 | 39.7818 | 39.7818 | 172.6445 | 191.6909 | 161.7818
2018-09-05 | 15.08 | 24.8946 | 42.5252 | 65.1223 | 53.6761 | 18.2081 | 98.8827 | 133.3088 | 13.75 | 40 | 61.8182 | 84.9091 | 153.4545 | 15.82 | 16.4545 | 31.8182 | 54.0909 | 122.0909 | 39.5364 | 39.5364 | 39.5364 | 172.8452 | 192.9909 | 161.6273
2018-09-06 | 15.05 | 25.2363 | 42.9635 | 65.5725 | 53.8195 | 18.2989 | 99.0122 | 133.912 | 13.66 | 41 | 63.0909 | 86.2727 | 154.9091 | 15.82 | 16.4545 | 31.8182 | 54.0909 | 122.2727 | 39.3 | 39.3 | 39.3 | 173.212 | 194.2091 | 161.5727
2018-09-07 | 15.01 | 26.0336 | 42.5832 | 64.7005 | 49.4971 | 17.967 | 89.7259 | 128.3505 | 13.55 | 42.9091 | 63.7273 | 86.3636 | 150.3636 | 15.81 | 16.8182 | 31 | 52.8182 | 116.2727 | 39.0364 | 39.0364 | 39.0364 | 167.3869 | 189.4 | 155.3091
2018-09-08 | 14.98 | 27.0123 | 40.17 | 61.0973 | 37.6928 | 15.2486 | 64.6208 | 112.0964 | 13.44 | 45.1818 | 61.9091 | 83.4545 | 134.8182 | 15.81 | 17.1818 | 28.4545 | 49.0909 | 99.9091 | 38.7818 | 38.7818 | 38.7818 | 150.8782 | 173.6 | 138.6909
2018-09-09 | 14.94 | 27.5721 | 40.7099 | 61.3167 | 36.3904 | 14.8648 | 61.2313 | 110.7637 | 13.33 | 46.6364 | 63.4545 | 84.6364 | 134.4545 | 15.81 | 17.2727 | 28.3636 | 48.7273 | 98 | 38.5091 | 38.5091 | 38.5091 | 149.2728 | 172.9636 | 136.5091
2018-09-10 | 14.89 | 26.9841 | 45.2036 | 67.8734 | 54.3945 | 18.6629 | 99.5317 | 136.8345 | 13.22 | 46 | 69.3636 | 92.7273 | 162.0909 | 15.8 | 16.6364 | 32 | 54.3636 | 123.0909 | 38.2273 | 38.2273 | 38.2273 | 175.0617 | 200.3182 | 161.3182
2018-09-11 | 14.84 | 27.5869 | 45.9751 | 68.6649 | 54.5386 | 18.754 | 99.662 | 137.784 | 13.11 | 47.2727 | 71 | 94.3636 | 164 | 15.79 | 16.8182 | 32.1818 | 54.5455 | 123.3636 | 37.9455 | 37.9455 | 37.9455 | 175.7295 | 201.9455 | 161.3091
2018-09-12 | 14.8 | 28.0593 | 46.5795 | 69.2851 | 54.6823 | 18.8451 | 99.7919 | 138.5596 | 13.01 | 48.3636 | 72.5455 | 95.9091 | 165.6364 | 15.77 | 17 | 32.5455 | 54.8182 | 123.9091 | 37.6636 | 37.6636 | 37.6636 | 176.2233 | 203.3 | 161.5727
2018-09-13 | 14.74 | 28.6926 | 47.3906 | 70.1172 | 54.8267 | 18.9364 | 99.9226 | 139.5522 | 12.91 | 49.4545 | 73.9091 | 97.3636 | 167.2727 | 15.75 | 17.1818 | 32.7273 | 55.0909 | 124.2727 | 37.3636 | 37.3636 | 37.3636 | 176.9158 | 204.6364 | 161.6364
2018-09-14 | 14.67 | 29.9126 | 47.4625 | 69.7042 | 50.4135 | 18.5707 | 90.572 | 134.3626 | 12.81 | 51.3636 | 74.3636 | 97.3636 | 162.4545 | 15.73 | 17.6364 | 32.0909 | 54 | 118.3636 | 37.0636 | 37.0636 | 37.0636 | 171.4263 | 199.5182 | 155.4273
2018-09-15 | 14.61 | 31.4041 | 45.436 | 66.8134 | 38.3579 | 15.7292 | 65.2511 | 118.5677 | 12.7 | 54 | 72.4545 | 94.5455 | 146.7273 | 15.7 | 18.5455 | 30 | 51 | 102.5455 | 36.7455 | 36.7455 | 36.7455 | 155.3132 | 183.4727 | 139.2909
2018-09-16 | 14.53 | 32.3601 | 46.4336 | 67.4961 | 37.0275 | 15.3351 | 61.8685 | 117.6755 | 12.6 | 55.2727 | 73.7273 | 95.4545 | 146.0909 | 15.67 | 18.8182 | 30.2727 | 51 | 100.9091 | 36.4273 | 36.4273 | 36.4273 | 154.1027 | 182.5182 | 137.3364
2018-09-17 | 14.46 | 31.8493 | 51.4244 | 74.5816 | 55.4057 | 19.3028 | 100.4471 | 144.6691 | 12.49 | 54.2727 | 80 | 103.9091 | 174.4545 | 15.64 | 18.4545 | 34.3636 | 57 | 126.8182 | 36.1091 | 36.1091 | 36.1091 | 180.7782 | 210.5636 | 162.9273
2018-09-18 | 14.39 | 32.6261 | 52.4177 | 75.6019 | 55.5505 | 19.3944 | 100.5782 | 145.8525 | 12.36 | 55.7273 | 81.8182 | 105.8182 | 176.5455 | 15.6 | 18.9091 | 34.9091 | 57.6364 | 127.5455 | 35.7818 | 35.7818 | 35.7818 | 181.6343 | 212.3273 | 163.3273
2018-09-19 | 14.32 | 33.456 | 53.4784 | 76.6914 | 55.6952 | 19.486 | 100.7094 | 147.1051 | 12.24 | 57.0909 | 83.6364 | 107.6364 | 178.6364 | 15.56 | 19.3636 | 35.5455 | 58.2727 | 128.3636 | 35.4364 | 35.4364 | 35.4364 | 182.5415 | 214.0727 | 163.8
2018-09-20 | 14.25 | 34.157 | 54.3755 | 77.6128 | 55.84 | 19.5776 | 100.8406 | 148.1896 | 12.08 | 58.8182 | 85.8182 | 109.9091 | 181 | 15.52 | 19.7273 | 36 | 58.7273 | 129 | 35.1 | 35.1 | 35.1 | 183.2896 | 216.1 | 164.1
2018-09-21 | 14.19 | 35.4325 | 54.3957 | 77.1413 | 51.3347 | 19.1771 | 91.4238 | 142.8431 | 11.93 | 61.5455 | 87.0909 | 110.7273 | 177 | 15.49 | 20.4545 | 35.5455 | 57.8182 | 123.1818 | 34.7455 | 34.7455 | 34.7455 | 177.5885 | 211.7455 | 157.9273
2018-09-22 | 14.12 | 37.1646 | 52.3399 | 73.887 | 39.0272 | 16.2122 | 65.8865 | 126.4248 | 11.78 | 64.8182 | 85.4545 | 107.8182 | 160.9091 | 15.45 | 21.4545 | 33.5455 | 54.6364 | 106.8182 | 34.3909 | 34.3909 | 34.3909 | 160.8157 | 195.3 | 141.2091
2018-09-23 | 14.04 | 38.1701 | 53.3743 | 74.602 | 37.6673 | 15.8071 | 62.5091 | 125.532 | 11.6 | 67.0909 | 87.9091 | 110 | 161.4545 | 15.41 | 21.9091 | 34 | 54.7273 | 105.3636 | 34.0273 | 34.0273 | 34.0273 | 159.5593 | 195.4818 | 139.3909
2018-09-24 | 13.97 | 37.3847 | 58.499 | 82.2504 | 56.4192 | 19.9441 | 101.3654 | 153.48 | 11.42 | 66.3636 | 95.4545 | 120.1818 | 192.0909 | 15.38 | 21.3636 | 38.0909 | 61.2727 | 132.0909 | 33.6727 | 33.6727 | 33.6727 | 187.1527 | 225.7636 | 165.7636
2018-09-25 | 13.87 | 38.4864 | 59.9063 | 83.6961 | 56.5651 | 20.0363 | 101.4978 | 155.0965 | 11.23 | 68.4545 | 98.1818 | 123 | 195.0909 | 15.35 | 21.6364 | 38.4545 | 61.6364 | 132.7273 | 33.2909 | 33.2909 | 33.2909 | 188.3875 | 228.3818 | 166.0182
2018-09-26 | 13.77 | 39.6638 | 61.411 | 85.2428 | 56.7109 | 20.1286 | 101.6302 | 156.8142 | 11.05 | 70.5455 | 100.8182 | 125.7273 | 198 | 15.31 | 22.1818 | 39.0909 | 62.2727 | 133.4545 | 32.9182 | 32.9182 | 32.9182 | 189.7324 | 230.9182 | 166.3727
2018-09-27 | 13.65 | 40.9504 | 63.0541 | 86.9312 | 56.8574 | 20.2212 | 101.7635 | 158.6785 | 10.86 | 72.6364 | 103.4545 | 128.4545 | 200.9091 | 15.28 | 22.4545 | 39.4545 | 62.6364 | 134 | 32.5364 | 32.5364 | 32.5364 | 191.2149 | 233.4455 | 166.5364
2018-09-28 | 13.52 | 43.1548 | 64.0903 | 87.4955 | 52.2624 | 19.7875 | 92.2836 | 154.2882 | 10.68 | 75.9091 | 105.1818 | 129.7273 | 197.1818 | 15.25 | 23.1818 | 39.0909 | 61.8182 | 128.1818 | 32.1455 | 32.1455 | 32.1455 | 186.4336 | 229.3273 | 160.3273
2018-09-29 | 13.37 | 45.9782 | 62.8953 | 85.1088 | 39.7052 | 16.7005 | 66.5325 | 138.4909 | 10.49 | 80 | 103.6364 | 126.9091 | 180.9091 | 15.21 | 24.2727 | 36.8182 | 58.4545 | 111.3636 | 31.7636 | 31.7636 | 31.7636 | 170.2545 | 212.6727 | 143.1273
2018-09-30 | 13.22 | 47.8024 | 64.8761 | 86.7822 | 38.3177 | 16.2853 | 63.1626 | 138.538 | 10.3 | 82.4545 | 106.1818 | 129.0909 | 181.5455 | 15.18 | 24.5455 | 37.0909 | 58.3636 | 109.7273 | 31.3636 | 31.3636 | 31.3636 | 169.9016 | 212.9091 | 141.0909
2018-10-01

## 2016_17 Description
Seasonal Normal Demand Forecasts
This spreadsheet contains total LDZ and national seasonal normal demand forecasts for the 2016/17 gas supply year.
The total LDZ figures are National Grid Transmission's forecasts and not the sum of the forecasts produced by the Networks.
Units are GWh for energy and mcm for volume.
The forecasts are produced in energy units. The volume figures are converted from the energy figures using a calorific value of 39.6 MJ/m3 for all values.
Daily seasonal normal demands are the demands that are forecast to occur in the average weather conditions expected between October 2015 and September 2020.
The average ('seasonal normal') weather conditions are those provided to National Grid by Xoserve. The methodology for producing these can be found at
http://www.gasgovernance.co.uk/DESC/171214
Seasonal normal demand forecasts are produced each year as part of the annual demand forecasting process.
The methodology for producing these forecasts is published on National Grid’s website at
http://www2.nationalgrid.com/uk/industry-information/gas-transmission-operational-data/supporting-information/
Cold and warm profiles give an indication of the variation in weather that could be expected throughout the year.
Cold and warm demand profiles are calculated from the demand models and cold and warm CWVs calculated from weather data from October 1960 to September 2012.
They do not show historical maximums and minimums.
The cold/warm curves are 1 in 20 weekly values.
The highest demand on the cold curve will always be less than the 1 in 20 peak day demand.
Adding all the cold demand values will produce an annual demand far in excess of a 1 in 20 year because even in the coldest year there will be days warmer than normal.
The historic weather data has been adjusted to match the climate conditions expected for the period 2015-2020 using the Climate Change Methodology (CCM).
The adjusted weather data is the same as that used to calculate the seasonal normal weather conditions (see above).
Exports to Europe and storage injection are shown separately.
Exports to Europe and storage injection depend on the supply demand balance and the price of gas in the UK and on ther continent. The figures in this spreadsheet are therefore
not detailed forecasts but typical values for the time of year for graphical comparison with actual demands in the daily summary report.
http://marketinformation.natgrid.co.uk/gas/ReportExplorer.aspx
Power generation is a large element of gas demand. To produce power generation demand forecasts assumptions have to be made about the relative merits of different types of generation.
These assumptions are made for 3 month periods starting 1st October, 1st January, 1st April and 1st July. The key decision is whether coal or gas is the preferred fuel.
The transition between quarters has now been smoothed to remove step changes.
The power generation values shown in this spreadsheet are for NTS power stations. Large LDZ power stations and NTS industrial CHP plants are excluded from this definition and would
add approximately 7.5 mcm.
Storage injection has been calculated based on the average seen over the last 3 years; this has then been applied inversely to demand. The actual injection profile may well differ from this
due to commercial and physical constraints at the storage facilities
The forecasts were produced in June 2016.
Definitions
0-73 MWh load band: Gas customers consuming between zero and 73.2 MWh in a year under seasonal normal weather conditions
NDM: Non daily metered demand
LDZ: Total of NDM and daily metered (DM) demand plus shrinkage in the distribution networks
NTS power stations: Power stations connected directly to the gas National Transmission System
NTS industrial CHP plants: Combined heat and power loads connected directly to the gas National Transmission System and categorised as industrial loads
Large LDZ power stations: Power stations connected to the gas distribution networks and the electricity transmission network.

## 2016_17 Energy
| Excludes IUK exports and storage injection | [17 empty] | IUK exports and storage injection |  |  | Includes IUK exports and storage injection
GWh |  | 0-73 MWh | Total NDM | LDZ | NTS power generation |  |  | Total | Cold | 0-73 MWh | Total NDM | LDZ | Total | Warm | 0-73 MWh | Total NDM | LDZ | Total | Total | Total | Total | Total | Total | Total
| SNCWV | SND | SND | SND | SND | Low | High | SND | CWV | Cold demand | Cold demand | Cold demand | Cold demand | CWV | Warm demand | Warm demand | Warm demand | Warm demand | SND | Cold demand | Warm demand | SND | Cold demand | Warm demand
2016-10-01 | 13.09 | 525.0311 | 716.0909 | 966.4686 | 481.9985 | 325.8347 | 662.6035 | 1587.986 | 10.2 | 886.9584 | 1153.8673 | 1422.2966 | 2049.7947 | 15.05 | 279.5717 | 419.1907 | 657.3258 | 1274.787 | 517.9804 | 517.9804 | 517.9804 | 2105.9665 | 2567.7752 | 1792.7675
2016-10-02 | 12.96 | 543.9017 | 740.9153 | 980.8476 | 467.8052 | 311.6471 | 645.3767 | 1583.7735 | 10.01 | 915.617 | 1190.5614 | 1448.4833 | 2057.2562 | 15.01 | 285.5911 | 428.4494 | 655.8804 | 1254.7432 | 512.1658 | 512.1658 | 512.1658 | 2095.9393 | 2569.422 | 1766.909
2016-10-03 | 12.85 | 533.6913 | 806.516 | 1083.8222 | 699.9962 | 456.1886 | 970.4941 | 1931.5622 | 9.81 | 899.3755 | 1280.8719 | 1578.99 | 2433.4678 | 14.97 | 278.6747 | 475.7151 | 738.5079 | 1581.5491 | 477.4936 | 477.4936 | 477.4936 | 2409.0558 | 2910.9613 | 2059.0427
2016-10-04 | 12.74 | 546.162 | 822.6992 | 1100.6685 | 699.2417 | 454.3356 | 971.5047 | 1947.9173 | 9.62 | 921.4561 | 1309.5283 | 1608.8532 | 2462.9955 | 14.93 | 282.7344 | 480.9826 | 743.9619 | 1586.372 | 469.9927 | 469.9927 | 469.9927 | 2417.91 | 2932.9882 | 2056.3647
2016-10-05 | 12.62 | 560.3895 | 841.1648 | 1119.8854 | 698.4903 | 452.4858 | 972.5154 | 1966.6635 | 9.43 | 944.0899 | 1338.9063 | 1639.4576 | 2493.2618 | 14.89 | 287.3487 | 486.9726 | 750.1585 | 1591.9368 | 462.0759 | 462.0759 | 462.0759 | 2428.7394 | 2955.3377 | 2054.0127
2016-10-06 | 12.49 | 576.8427 | 862.5017 | 1142.1 | 697.7415 | 450.6391 | 973.526 | 1988.4277 | 9.23 | 968.9489 | 1371.1551 | 1673.0591 | 2526.5445 | 14.85 | 292.9866 | 494.274 | 757.7247 | 1598.8708 | 454.0216 | 454.0216 | 454.0216 | 2442.4493 | 2980.5661 | 2052.8924
2016-10-07 | 12.35 | 599.871 | 870.9457 | 1144.1531 | 645.5556 | 415.7383 | 901.3807 | 1936.1339 | 9.04 | 1002.0767 | 1384.4545 | 1679.6984 | 2478.7839 | 14.81 | 300.9507 | 489.3047 | 746.1346 | 1532.8351 | 451.8188 | 451.8188 | 451.8188 | 2387.9527 | 2930.6027 | 1984.6538
2016-10-08 | 12.21 | 634.6507 | 848.6885 | 1104.1989 | 478.7663 | 317.3045 | 667.5197 | 1724.3749 | 8.84 | 1056.5851 | 1359.0896 | 1635.6216 | 2262.6249 | 14.76 | 315.3829 | 462.48 | 702.0839 | 1317.0938 | 462.6891 | 462.6891 | 462.6891 | 2187.064 | 2725.314 | 1779.7829
2016-10-09 | 12.08 | 655.5825 | 876.0106 | 1121.1079 | 464.9576 | 303.6276 | 650.2177 | 1722.9938 | 8.64 | 1088.9322 | 1400.2557 | 1666.3022 | 2274.8607 | 14.72 | 323.0119 | 473.683 | 702.7029 | 1299.468 | 456.2023 | 456.2023 | 456.2023 | 2179.1961 | 2731.063 | 1755.6703
2016-10-10 | 11.95 | 641.6448 | 946.5582 | 1229.6021 | 694.7348 | 443.2422 | 977.5685 | 2074.1536 | 8.45 | 1062.5577 | 1492.6143 | 1799.5883 | 2651.7276 | 14.67 | 314.5354 | 522.1946 | 786.6414 | 1625.2961 | 420.8137 | 420.8137 | 420.8137 | 2494.9673 | 3072.5413 | 2046.1098
2016-10-11 | 11.82 | 657.016 | 966.4931 | 1250.3592 | 693.9756 | 441.3859 | 978.5791 | 2094.4511 | 8.25 | 1086.3319 | 1523.4591 | 1831.7294 | 2683.5362 | 14.61 | 321.5003 | 531.2172 | 796.011 | 1634.0737 | 412.4397 | 412.4397 | 412.4397 | 2506.8908 | 3095.9758 | 2046.5134
2016-10-12 | 11.69 | 672.9331 | 987.1476 | 1271.8581 | 693.2143 | 439.5277 | 979.5897 | 2115.4887 | 8.05 | 1110.6512 | 1555.0229 | 1864.6116 | 2716.0832 | 14.55 | 329.0116 | 540.9598 | 806.1232 | 1643.5931 | 404.005 | 404.005 | 404.005 | 2519.4937 | 3120.0881 | 2047.598
2016-10-13 | 11.53 | 691.8547 | 1011.7016 | 1297.4271 | 692.4634 | 437.6803 | 980.6004 | 2140.659 | 7.88 | 1130.7598 | 1581.1255 | 1891.7929 | 2742.8621 | 14.47 | 338.3257 | 553.0423 | 818.6776 | 1655.5968 | 395.1215 | 395.1215 | 395.1215 | 2535.7805 | 3137.9835 | 2050.7183
2016-10-14 | 11.37 | 718.5664 | 1022.5363 | 1301.8364 | 640.37 | 403.5447 | 907.8533 | 2090.8039 | 7.71 | 1163.1903 | 1590.26 | 1893.895 | 2690.5445 | 14.4 | 350.4761 | 552.5355 | 811.6896 | 1594.2973 | 392.3887 | 392.3887 | 392.3887 | 2483.1925 | 3082.9332 | 1986.6859
2016-10-15 | 11.21 | 760.7471 | 1001.2795 | 1262.7223 | 475.489 | 308.738 | 672.4359 | 1881.7182 | 7.53 | 1221.3793 | 1558.5379 | 1842.9054 | 2469.1962 | 14.32 | 371.4627 | 530.3356 | 772.4046 | 1385.2354 | 402.5998 | 402.5998 | 402.5998 | 2284.318 | 2871.796 | 1787.8352
2016-10-16 | 11.06 | 783.2722 | 1030.5189 | 1281.5239 | 462.0722 | 295.5793 | 655.0587 | 1882.5611 | 7.4 | 1244.221 | 1588.1977 | 1861.4614 | 2469.443 | 14.22 | 385.2946 | 549.0257 | 780.8129 | 1375.8543 | 395.6007 | 395.6007 | 395.6007 | 2278.1618 | 2865.0438 | 1771.455
2016-10-17 | 10.93 | 763.6458 | 1104.9054 | 1394.4547 | 689.4189 | 430.2518 | 984.6429 | 2235.9849 | 7.26 | 1204.8928 | 1677.4031 | 1992.0125 | 2841.3212 | 14.13 | 378.9072 | 605.7249 | 873.4234 | 1708.1711 | 359.6965 | 359.6965 | 359.6965 | 2595.6814 | 3201.0178 | 2067.8677
2016-10-18 | 10.81 | 778.3702 | 1124.0257 | 1414.3482 | 688.6408 | 428.3776 | 985.6535 | 2255.3843 | 7.12 | 1222.006 | 1699.6316 | 2015.1461 | 2863.9777 | 14.03 | 391.2408 | 621.7354 | 890.0746 | 1724.3082 | 351.0661 | 351.0661 | 351.0661 | 2606.4504 | 3215.0438 | 2075.3744
2016-10-19 | 10.69 | 792.8732 | 1142.862 | 1433.9402 | 687.8607 | 426.5017 | 986.6641 | 2274.4806 | 7.01 | 1235.2909 | 1716.8964 | 2033.0937 | 2881.383 | 13.92 | 404.5554 | 639.0221 | 908.0528 | 1741.7919 | 342.4606 | 342.4606 | 342.4606 | 2616.9412 | 3223.8436 | 2084.2525
2016-10-20 | 10.6 | 802.9498 | 1155.9483 | 1447.54 | 687.068 | 424.6127 | 987.6748 | 2287.5201 | 6.89 | 1248.9583 | 1734.6506 | 2051.5615 | 2899.328 | 13.82 | 415.848 | 653.6784 | 923.2949 | 1756.5171 | 334.3516 | 334.3516 | 334.3516 | 2621.8717 | 3233.6796 | 2090.8687
2016-10-21 | 10.5 | 823.74 | 1156.9643 | 1441.585 | 635.0404 | 391.214 | 914.3259 | 2227.2203 | 6.78 | 1275.54 | 1733.91 | 2043.2322 | 2836.4987 | 13.71 | 433.8804 | 659.116 | 922.4217 | 1701.472 | 332.1451 | 332.1451 | 332.1451 | 2559.3653 | 3168.6437 | 2033.6171
2016-10-22 | 10.38 | 864.2434 | 1126.5895 | 1392.812 | 472.0599 | 300.0251 | 677.3521 | 2010.2109 | 6.65 | 1331.0176 | 1691.3246 | 1980.752 | 2605.3825 | 13.6 | 461.2908 | 639.0702 | 885.2605 | 1496.4166 | 342.7858 | 342.7858 | 342.7858 | 2352.9967 | 2948.1683 | 1839.2024
2016-10-23 | 10.28 | 881.401 | 1149.2996 | 1404.7685 | 459.0191 | 287.3674 | 659.8997 | 2004.4253 | 6.52 | 1354.8257 | 1722.1193 | 2000.4239 | 2607.0558 | 13.49 | 477.2272 | 660.2699 | 896.2435 | 1489.9455 | 336.1101 | 336.1101 | 336.1101 | 2340.5354 | 2943.166 | 1826.0556
2016-10-24 | 10.18 | 853.305 | 1221.3016 | 1515.511 | 683.9026 | 417.0647 | 991.7173 | 2353.3618 | 6.38 | 1310.0679 | 1813.9946 | 2134.1182 | 2979.8391 | 13.37 | 469.8645 | 723.7515 | 996.2066 | 1827.4507 | 300.2438 | 300.2438 | 300.2438 | 2653.6056 | 3280.0828 | 2127.6944
2016-10-25 | 10.05 | 869.5636 | 1242.3985 | 1537.4808 | 683.115 | 415.1824 | 992.7279 | 2374.8472 | 6.23 | 1328.7142 | 1838.1988 | 2159.3269 | 3004.5784 | 13.25 | 484.9348 | 743.2988 | 1016.5625 | 1847.3237 | 291.3324 | 291.3324 | 291.3324 | 2666.1796 | 3295.9107 | 2138.656
2016-10-26 | 9.92 | 884.8892 | 1262.3006 | 1558.1942 | 682.3253 | 413.2981 | 993.7385 | 2395.0744 | 6.08 | 1346.4273 | 1861.2081 | 2183.2791 | 3028.0591 | 13.13 | 499.0723 | 761.6513 | 1035.6623 | 1865.9388 | 282.4141 | 282.4141 | 282.4141 | 2677.4886 | 3310.4732 | 2148.3529
2016-10-27 | 9.77 | 902.599 | 1285.2928 | 1582.1309 | 681.5396 | 411.4184 | 994.7491 | 2418.5642 | 5.91 | 1366.5243 | 1887.3074 | 2210.4544 | 3054.8019 | 13.01 | 513.1902 | 779.9747 | 1054.7298 | 1884.5201 | 273.2284 | 273.2284 | 273.2284 | 2691.7926 | 3328.0303 | 2157.7485
2016-10-28 | 9.6 | 932.7217 | 1296.154 | 1586.3251 | 629.6248 | 378.8059 | 920.7985 | 2368.6057 | 5.75 | 1400.1935 | 1893.1738 | 2208.8762 | 2998.8717 | 12.89 | 533.2458 | 785.9734 | 1054.3269 | 1830.0147 | 270.0641 | 270.0641 | 270.0641 | 2638.6697 | 3268.9358 | 2100.0788
2016-10-29 | 9.44 | 980.8531 | 1267.6898 | 1539.3598 | 468.576 | 291.2669 | 682.2684 | 2155.2979 | 5.59 | 1462.5237 | 1850.4956 | 2146.0848 | 2769.3195 | 12.76 | 565.4903 | 765.1145 | 1016.1579 | 1625.804 | 280.2914 | 280.2914 | 280.2914 | 2435.5893 | 3049.6108 | 1906.0954
2016-10-30 | 9.28 | 1006.7677 | 1301.0119 | 1562.2715 | 455.9435 | 279.1441 | 664.7406 | 2160.8807 | 5.45 | 1488.8857 | 1884.398 | 2168.8865 | 2774.4387 | 12.63 | 585.0717 | 790.7395 | 1031.6813 | 1624.2177 | 272.4637 | 272.4637 | 272.4637 | 2433.3444 | 3046.9024 | 1896.6814
2016-10-31 | 9.11 | 982.2518 | 1388.6919 | 1689.7943 | 678.3889 | 403.8955 | 998.7916 | 2524.5403 | 5.31 | 1438.9007 | 1981.3008 | 2308.284 | 3150.716 | 12.49 | 576.0747 | 861.5818 | 1139.664 | 1967.5735 | 235.3903 | 235.3903 | 235.3903 | 2759.9306 | 3386.1063 | 2202.9638
2016-11-01 | 8.95 | 1001.1185 | 1413.18 | 1715.2901 | 677.5934 | 402.0074 | 999.8023 | 2552.0627 | 5.17 | 1455.3477 | 2002.658 | 2330.5079 | 3174.8998 | 12.36 | 591.3509 | 881.4022 | 1160.2921 | 1990.1911 | 225.874 | 225.874 | 225.874 | 2777.9367 | 3400.7738 | 2216.065
2016-11-02 | 8.82 | 1016.8296 | 1433.5895 | 1736.5297 | 676.7878 | 400.1085 | 1000.8129 | 2572.8023 | 5.07 | 1467.4377 | 2018.3772 | 2346.8482 | 3190.6538 | 12.22 | 608.2782 | 903.3819 | 1183.1743 | 2012.6169 | 216.8037 | 216.8037 | 216.8037 | 2789.606 | 3407.4575 | 2229.4206
2016-11-03 | 8.67 | 1034.5793 | 1456.6219 | 1760.5039 | 675.985 | 398.2132 | 1001.8235 | 2596.3147 | 4.97 | 1479.1635 | 2033.6008 | 2362.6685 | 3205.8862 | 12.07 | 626.0425 | 926.425 | 1207.1635 | 2036.1679 | 207.6161 | 207.6161 | 207.6161 | 2803.9308 | 3413.5023 | 2243.784
2016-11-04 | 8.53 | 1063.0787 | 1462.7144 | 1759.5689 | 624.1507 | 366.3524 | 927.2711 | 2540.8611 | 4.86 | 1508.5833 | 2031.7377 | 2352.8981 | 3141.37 | 11.93 | 650.3497 | 935.5537 | 1209.8906 | 1984.5313 | 204.9023 | 204.9023 | 204.9023 | 2745.7634 | 3346.2723 | 2189.4336
2016-11-05 | 8.37 | 1114.8327 | 1429.8677 | 1707.8193 | 465.0251 | 282.4528 | 687.1846 | 2323.737 | 4.77 | 1565.1134 | 1974.7375 | 2275.0251 | 2897.6086 | 11.79 | 687.0659 | 912.2413 | 1168.9738 | 1778.5589 | 215.4425 | 215.4425 | 215.4425 | 2539.1794 | 3113.0511 | 1994.0014
2016-11-06 | 8.21 | 1141.7081 | 1464.288 | 1731.76 | 452.7849 | 270.8478 | 669.5816 | 2330.6918 | 4.67 | 1587.2099 | 2003.4107 | 2292.3235 | 2897.5227 | 11.65 | 708.7912 | 940.3948 | 1187.0316 | 1779.873 | 207.6123 | 207.6123 | 207.6123 | 2538.3041 | 3105.135 | 1987.4853
2016-11-07 | 8.04 | 1110.1872 | 1554.7518 | 1862.6549 | 672.7564 | 390.6176 | 1005.866 | 2696.657 | 4.57 | 1527.0755 | 2095.8207 | 2427.3264 | 3268.1789 | 11.51 | 693.2989 | 1013.683 | 1297.9835 | 2125.1352 | 170.3499 | 170.3499 | 170.3499 | 2867.007 | 3438.5288 | 2295.4851
2016-11-08 | 7.88 | 1129.7215 | 1580.14 | 1889.0854 | 671.9436 | 388.7136 | 1006.8766 | 2722.6348 | 4.42 | 1545.3936 | 2119.6386 | 2452.1142 | 3292.4704 | 11.4 | 706.8413 | 1031.2859 | 1316.293 | 2142.9176 | 160.9602 | 160.9602 | 160.9602 | 2883.595 | 3453.4306 | 2303.8778
2016-11-09 | 7.74 | 1146.6703 | 1602.1626 | 1911.9956 | 671.1242 | 386.8026 | 1007.8873 | 2745.0509 | 4.28 | 1562.3275 | 2141.6503 | 2475.0092 | 3314.8473 | 11.29 | 720.2012 | 1048.642 | 1334.3372 | 2160.4332 | 151.8625 | 151.8625 | 151.8625 | 2896.9134 | 3466.7098 | 2312.2957
2016-11-10 | 7.63 | 1159.6729 | 1619.0656 | 1929.5761 | 670.297 | 384.883 | 1008.8979 | 2762.0767 | 4.13 | 1580.1204 | 2164.7791 | 2499.083 | 3338.4206 | 11.18 | 733.219 | 1065.5562 | 1351.9333 | 2177.4992 | 143.3167 | 143.3167 | 143.3167 | 2905.3934 | 3481.7374 | 2320.816
2016-11-11 | 7.53 | 1183.2531 | 1616.3026 | 1919.2563 | 618.5479 | 353.7776 | 933.7437 | 2697.2057 | 3.93 | 1620.1511 | 2174.3904 | 2501.1551 | 3285.9762 | 11.13 | 746.3552 | 1058.2148 | 1337.3575 | 2108.4352 | 141.4849 | 141.4849 | 141.4849 | 2838.6907 | 3427.4612 | 2249.9202
2016-11-12 | 7.43 | 1232.6994 | 1572.5512 | 1855.9466 | 461.347 | 273.5168 | 692.1008 | 2470.2342 | 3.73 | 1695.3722 | 2132.4623 | 2438.7832 | 3059.7606 | 11.07 | 777.5293 | 1021.7197 | 1282.5614 | 1890.2677 | 152.9424 | 152.9424 | 152.9424 | 2623.1766 | 3212.7031 | 2043.2101
2016-11-13 | 7.32 | 1253.0498 | 1599.1213 | 1871.6526 | 449.4971 | 262.4256 | 674.4226 | 2469.1748 | 3.54 | 1728.6361 | 2174.698 | 2470.0925 | 3074.147 | 11.01 | 788.7869 | 1037.2487 | 1287.4614 | 1878.6066 | 145.8793 | 145.8793 | 145.8793 | 2615.054 | 3220.0263 | 2024.4859
2016-11-14 | 7.19 | 1211.5856 | 1686.5058 | 1999.701 | 666.6345 | 378.5764 | 1010.9544 | 2829.6315 | 3.34 | 1674.0117 | 2286.742 | 2626.0906 | 3463.5035 | 10.99 | 755.1649 | 1094.0649 | 1381.4463 | 2203.9916 | 109.1785 | 109.1785 | 109.1785 | 2938.8099 | 3572.682 | 2313.17
2016-11-15 | 7.05 | 1228.3197 | 1708.235 | 2022.3121 | 665.4717 | 378.0458 | 1009.9791 | 2851.4065 | 3.15 | 1696.7346 | 2316.2542 | 2656.8193 | 3493.5356 | 10.96 | 758.7036 | 1098.6569 | 1386.1778 | 2207.631 | 100.3533 | 100.3533 | 100.3533 | 2951.7599 | 3593.8889 | 2307.9843
2016-11-16 | 6.92 | 1244.7045 | 1729.5139 | 2044.4549 | 664.3097 | 377.5147 | 1009.0038 | 2872.6967 | 2.97 | 1719.1078 | 2345.3157 | 2687.0794 | 3523.0835 | 10.93 | 763.095 | 1104.3582 | 1392.069 | 2212.4307 | 91.6779 | 91.6779 | 91.6779 | 2964.3747 | 3614.7614 | 2304.1086
2016-11-17 | 6.8 | 1258.7005 | 1747.7029 | 2063.3707 | 663.1483 | 376.983 | 1008.0285 | 2890.743 | 2.8 | 1739.0918 | 2371.287 | 2714.1121 | 3549.3881 | 10.91 | 765.0984 | 1106.9702 | 1394.734 | 2213.9852 | 83.1585 | 83.1585 | 83.1585 | 2973.9015 | 3632.5465 | 2297.1437
2016-11-18 | 6.7 | 1284.2701 | 1745.4394 | 2053.4644 | 611.8405 | 348.0881 | 931.1257 | 2826.6847 | 2.63 | 1778.0839 | 2376.2957 | 2711.2051 | 3492.3543 | 10.88 | 777.1099 | 1097.5329 | 1377.947 | 2143.024 | 81.4801 | 81.4801 | 81.4801 | 2908.1648 | 3573.8344 | 2224.5041
2016-11-19 | 6.62 | 1333.4629 | 1694.5532 | 1982.5668 | 457.6299 | 271.1794 | 689.7944 | 2594.9816 | 2.48 | 1851.0268 | 2320.9433 | 2634.574 | 3254.6901 | 10.83 | 807.1479 | 1057.5721 | 1319.5354 | 1924.1186 | 93.6554 | 93.6554 | 93.6554 | 2688.6371 | 3348.3456 | 2017.7741
2016-11-20 | 6.58 | 1345.5038 | 1711.0525 | 1987.7567 | 445.4523 | 261.3152 | 670.4067 | 2582.8841 | 2.34 | 1878.8324 | 2356.5645 | 2658.8789 | 3261.6122 | 10.78 | 817.2066 | 1071.6301 | 1322.9658 | 1910.5592 | 89.2572 | 89.2572 | 89.2572 | 2672.1413 | 3350.8694 | 1999.8164
2016-11-21 | 6.54 | 1289.6129 | 1787.8695 | 2105.0457 | 658.4725 | 374.8159 | 1004.1272 | 2928.5214 | 2.19 | 1811.9638 | 2465.9623 | 2812.6501 | 3644.9091 | 10.73 | 786.4749 | 1134.7181 | 1423.4682 | 2238.4836 | 60.9213 | 60.9213 | 60.9213 | 2989.4427 | 3705.8305 | 2299.4049
2016-11-22 | 6.49 | 1295.3266 | 1795.3108 | 2112.7505 | 657.3029 | 374.2722 | 1003.1519 | 2935.2251 | 2.04 | 1829.6665 | 2488.9779 | 2836.602 | 3668.11 | 10.66 | 794.6081 | 1145.2901 | 1434.4448 | 2248.4544 | 60.3717 | 60.3717 | 60.3717 | 2995.5969 | 3728.4817 | 2308.8261
2016-11-23 | 6.45 | 1299.787 | 1801.1252 | 2118.7477 | 656.1317 | 373.7266 | 1002.1766 | 2940.2019 | 1.9 | 1846.115 | 2510.366 | 2858.8453 | 3689.5851 | 10.59 | 802.6885 | 1155.7941 | 1445.3401 | 2258.3454 | 59.9637 | 59.9637 | 59.9637 | 3000.1656 | 3749.5489 | 2318.3092
2016-11-24 | 6.42 | 1303.2968 | 1805.7034 | 2123.466 | 654.9585 | 373.1788 | 1001.2012 | 2943.8802 | 1.75 | 1864.0134 | 2533.6347 | 2883.0622 | 3713.0573 | 10.52 | 811.0188 | 1166.6203 | 1456.5829 | 2268.5855 | 59.6622 | 59.6622 | 59.6622 | 3003.5424 | 3772.7195 | 2328.2477
2016-11-25 | 6.35 | 1325.8697 | 1798.6613 | 2108.5117 | 604.6929 | 345.1223 | 924.8715 | 2875.7363 | 1.59 | 1903.257 | 2536.3599 | 2877.6112 | 3654.4616 | 10.44 | 829.7534 | 1164.7984 | 1447.6679 | 2206.6214 | 65.2487 | 65.2487 | 65.2487 | 2940.985 | 3719.7103 | 2271.8701
2016-11-26 | 6.27 | 1375.684 | 1745.7196 | 2035.4441 | 453.8903 | 269.8957 | 686.2843 | 2645.208 | 1.44 | 1979.3575 | 2476.3853 | 2795.9561 | 3415.0339 | 10.36 | 864.4987 | 1126.9986 | 1391.4495 | 1993.3264 | 84.1478 | 84.1478 | 84.1478 | 2729.3558 | 3499.1817 | 2077.4742
2016-11-27 | 6.19 | 1394.4438 | 1770.378 | 2049.1466 | 441.4039 | 260.1725 | 666.3908 | 2641.3258 | 1.28 | 2011.894 | 2517.7676 | 2826.1526 | 3427.4618 | 10.28 | 880.1116 | 1147.807 | 1401.9054 | 1986.4793 | 84.4661 | 84.4661 | 84.4661 | 2725.7918 | 3511.9278 | 2070.9453
2016-11-28 | 6.09 | 1343.3504 | 1857.823 | 2177.6025 | 650.3373 | 371.052 | 997.2999 | 2994.3028 | 1.15 | 1936.4005 | 2627.7778 | 2981.028 | 3808.0768 | 10.19 | 851.1427 | 1218.7917 | 1510.7919 | 2318.9033 | 55.5285 | 55.5285 | 55.5285 | 3049.8313 | 3863.6053 | 2374.4318
2016-11-29 | 5.95 | 1359.6675 | 1879.0336 | 2199.6713 | 649.2046 | 370.5397 | 996.3246 | 3015.5687 | 1.02 | 1951.496 | 2647.4142 | 3001.4487 | 3827.7269 | 10.1 | 861.4752 | 1232.2223 | 1524.7471 | 2331.9061 | 53.7851 | 53.7851 | 53.7851 | 3069.3537 | 3881.5119 | 2385.6911
2016-11-30 | 5.82 | 1375.7048 | 1899.8709 | 2221.3469 | 648.0713 | 370.0261 | 995.3493 | 3036.4233 | 0.89 | 1967.5121 | 2668.2359 | 3023.1025 | 3848.613 | 10.01 | 872.7285 | 1246.8385 | 1539.936 | 2346.1444 | 52.0754 | 52.0754 | 52.0754 | 3088.4986 | 3900.6884 | 2398.2197
2016-12-01 | 5.7 | 1390.2169 | 1918.7362 | 2240.971 | 646.9371 | 369.511 | 994.374 | 3055.2078 | 0.8 | 1978.4019 | 2682.4102 | 3037.8261 | 3862.4865 | 9.92 | 883.6575 | 1261.0415 | 1554.6999 | 2359.9596 | 50.5354 | 50.5354 | 50.5354 | 3105.7432 | 3913.0219 | 2410.495
2016-12-02 | 5.62 | 1414.4665 | 1912.0423 | 2226.2948 | 597.7233 | 342.302 | 918.6173 | 2988.3721 | 0.72 | 2008.687 | 2671.3259 | 3017.8604 | 3790.2098 | 9.84 | 902.7093 | 1258.1286 | 1544.5792 | 2297.8099 | 56.0147 | 56.0147 | 56.0147 | 3044.3868 | 3846.2244 | 2353.8245
2016-12-03 | 5.54 | 1466.8825 | 1856.2478 | 2150.1317 | 450.3174 | 268.7477 | 682.7741 | 2758.051 | 0.63 | 2080.4012 | 2598.8909 | 2923.0744 | 3540.7964 | 9.76 | 939.5813 | 1217.968 | 1485.8103 | 2085.3043 | 74.8968 | 74.8968 | 74.8968 | 2832.9477 | 3615.6932 | 2160.2011
2016-12-04 | 5.48 | 1483.6578 | 1878.5099 | 2161.2932 | 437.5054 | 259.1489 | 662.375 | 2751.1913 | 0.57 | 2100.9536 | 2625.774 | 2938.1329 | 3537.4835 | 9.72 | 950.5959 | 1233.2147 | 1490.4581 | 2072.1936 | 75.4591 | 75.4591 | 75.4591 | 2826.6505 | 3612.9426 | 2147.6527
2016-12-05 | 5.41 | 1424.1758 | 1962.9032 | 2286.801 | 642.3515 | 367.402 | 990.4727 | 3097.2933 | 0.51 | 2012.2768 | 2726.5153 | 3083.5696 | 3904.6973 | 9.67 | 912.888 | 1299.0283 | 1594.1002 | 2395.3461 | 47.0852 | 47.0852 | 47.0852 | 3144.3784 | 3951.7824 | 2442.4312
2016-12-06 | 5.35 | 1431.5271 | 1972.475 | 2296.7179 | 641.2038 | 366.8727 | 989.4974 | 3106.2506 | 0.44 | 2020.8072 | 2737.6299 | 3095.0908 | 3915.3338 | 9.63 | 917.8572 | 1305.4968 | 1600.7839 | 2400.9805 | 46.3508 | 46.3508 | 46.3508 | 3152.6014 | 3961.6846 | 2447.3314
2016-12-07 | 5.25 | 1443.1354 | 1987.5724 | 2312.4097 | 640.0733 | 366.3579 | 988.522 | 3121.072 | 0.39 | 2026.3939 | 2744.9201 | 3102.6311 | 3921.9471 | 9.61 | 919.8829 | 1308.141 | 1603.4869 | 2402.5914 | 45.1357 | 45.1357 | 45.1357 | 3166.2077 | 3967.0828 | 2447.7272
2016-12-08 | 5.16 | 1453.9445 | 2001.6134 | 2326.9942 | 638.9406 | 365.8407 | 987.5467 | 3134.766 | 0.34 | 2032.3818 | 2752.7126 | 3110.6903 | 3929.0804 | 9.59 | 922.3102 | 1311.2877 | 1606.7091 | 2404.7219 | 44.0131 | 44.0131 | 44.0131 | 3178.7791 | 3973.0935 | 2448.735
2016-12-09 | 5.11 | 1476.2192 | 1991.0862 | 2308.2425 | 590.7613 | 339.4651 | 912.3631 | 3064.8032 | 0.28 | 2061.8042 | 2739.4126 | 3088.3478 | 3855.3917 | 9.58 | 934.2803 | 1298.5357 | 1586.2817 | 2333.1406 | 49.7487 | 49.7487 | 49.7487 | 3114.552 | 3905.1404 | 2382.8893
2016-12-10 | 5.06 | 1526.313 | 1928.3085 | 2224.7442 | 446.738 | 267.5735 | 679.2639 | 2830.4021 | 0.23 | 2129.6845 | 2658.7289 | 2984.9301 | 3600.5601 | 9.56 | 964.1657 | 1247.7927 | 1516.4965 | 2112.8636 | 68.9653 | 68.9653 | 68.9653 | 2899.3674 | 3669.5254 | 2181.8289
2016-12-11 | 5.02 | 1540.4906 | 1947.4428 | 2232.662 | 433.596 | 258.0971 | 658.3591 | 2819.8747 | 0.17 | 2150.0905 | 2685.4513 | 2999.8446 | 3596.7126 | 9.55 | 971.1117 | 1258.1276 | 1516.0977 | 2094.292 | 69.8284 | 69.8284 | 69.8284 | 2889.703 | 3666.541 | 2164.1204
2016-12-12 | 5 | 1473.5563 | 2027.2407 | 2353.468 | 634.3377 | 363.7083 | 983.6454 | 3157.2486 | 0.11 | 2060.3102 | 2789.1863 | 3148.4593 | 3963.2237 | 9.51 | 932.3987 | 1324.5056 | 1620.2552 | 2413.9055 | 42.1699 | 42.1699 | 42.1699 | 3199.4185 | 4005.3936 | 2456.0755
2016-12-13 | 4.96 | 1477.9126 | 2032.9361 | 2359.3519 | 633.189 | 363.1764 | 982.6701 | 3162.1369 | 0.04 | 2068.2452 | 2799.5407 | 3159.1987 | 3973.088 | 9.47 | 936.7744 | 1330.2153 | 1626.1591 | 2418.765 | 41.7692 | 41.7692 | 41.7692 | 3203.9061 | 4014.8572 | 2460.5341
2016-12-14 | 4.9 | 1485.7029 | 2043.0897 | 2369.8807 | 632.0504 | 362.6526 | 981.6948 | 3171.7162 | -0.02 | 2076.0144 | 2809.6787 | 3169.7057 | 3982.6988 | 9.44 | 940.9846 | 1335.7088 | 1631.8308 | 2423.3705 | 40.9838 | 40.9838 | 40.9838 | 3212.7001 | 4023.6827 | 2464.3543
2016-12-15 | 4.85 | 1491.6511 | 2050.8272 | 2377.8842 | 630.9082 | 362.1257 | 980.7195 | 3178.7488 | -0.1 | 2085.5407 | 2822.0749 | 3182.5644 | 3994.7081 | 9.38 | 948.152 | 1345.0187 | 1641.48 | 2432.0224 | 40.4073 | 40.4073 | 40.4073 | 3219.1561 | 4035.1154 | 2472.4297
2016-12-16 | 4.82 | 1510.6576 | 2035.3194 | 2353.9053 | 583.7626 | 336.5845 | 906.1089 | 3104.5312 | -0.18 | 2116.7015 | 2809.8701 | 3161.31 | 3923.1586 | 9.32 | 965.2181 | 1338.2236 | 1627.2409 | 2367.7664 | 46.4918 | 46.4918 | 46.4918 | 3151.0229 | 3969.6504 | 2414.2582
2016-12-17 | 4.74 | 1566.6208 | 1977.2652 | 2275.3187 | 443.1461 | 266.3775 | 675.7537 | 2878.4395 | -0.26 | 2191.0726 | 2733.267 | 3062.0918 | 3675.8763 | 9.26 | 1002.1165 | 1293.8397 | 1564.0758 | 2157.5565 | 65.0271 | 65.0271 | 65.0271 | 2943.4666 | 3740.9035 | 2222.5836
2016-12-18 | 4.66 | 1584.7673 | 2001.1767 | 2288.2315 | 429.6973 | 257.0434 | 654.3432 | 2872.6135 | -0.38 | 2218.0899 | 2767.968 | 3085.298 | 3680.0445 | 9.2 | 1014.2743 | 1310.4559 | 1570.2391 | 2145.2847 | 65.5047 | 65.5047 | 65.5047 | 2938.1182 | 3745.5493 | 2210.7895
2016-12-19 | 4.59 | 1544.9793 | 2091.0751 | 2381.09 | 547.6041 | 307.5566 | 862.1129 | 3088.0566 | -0.5 | 2164.9706 | 2886.9464 | 3207.5995 | 3925.6675 | 9.15 | 989.5451 | 1378.0745 | 1640.6414 | 2337.6625 | 47.8424 | 47.8424 | 47.8424 | 3135.899 | 3973.5099 | 2385.5049
2016-12-20 | 4.55 | 1549.5911 | 2097.0275 | 2387.1953 | 546.6294 | 307.2252 | 861.2152 | 3093.3229 | -0.62 | 2179.3043 | 2905.3906 | 3226.6721 | 3944.1309 | 9.1 | 995.3948 | 1385.6053 | 1648.3908 | 2344.546 | 47.4107 | 47.4107 | 47.4107 | 3140.7335 | 3991.5415 | 2391.9566
2016-12-21 | 4.47 | 1560.4309 | 2110.9541 | 2401.599 | 545.677 | 306.9114 | 860.3174 | 3106.9765 | -0.76 | 2197.4293 | 2928.6816 | 3250.795 | 3967.6911 | 9.07 | 1000.1645 | 1391.7291 | 1654.6962 | 2349.9426 | 46.2913 | 46.2913 | 46.2913 | 3153.2678 | 4013.9824 | 2396.2339
2016-12-22 | 4.41 | 1567.0042 | 2119.4237 | 2410.3203 | 544.7152 | 306.5898 | 859.4196 | 3114.9052 | -0.9 | 2213.7233 | 2949.6421 | 3272.4823 | 3988.8188 | 9.05 | 1001.8862 | 1393.9597 | 1656.9435 | 2351.2595 | 45.6413 | 45.6413 | 45.6413 | 3160.5465 | 4034.4601 | 2396.9008
2016-12-23 | 4.35 | 1573.7818 | 2128.1547 | 2419.3281 | 520.3278 | 295.104 | 818.7415 | 3099.2267 | -1.05 | 2231.4387 | 2972.427 | 3296.0788 | 3987.9259 | 9.02 | 1005.0304 | 1398.0154 | 1661.101 | 2330.6666 | 46.9266 | 46.9266 | 46.9266 | 3146.1534 | 4034.8525 | 2377.5932
2016-12-24 | 4.31 | 1567.3947 | 1952.2299 | 2200.9504 | 373.7147 | 222.2797 | 577.1891 | 2733.9256 | -1.17 | 2229.6726 | 2746.3384 | 3023.7321 | 3567.8706 | 9.01 | 999.3827 | 1271.1514 | 1495.2801 | 2018.6809 | 76.8746 | 76.8746 | 76.8746 | 2810.8002 | 3644.7452 | 2095.5555
2016-12-25 | 4.24 | 1513.8457 | 1896.7163 | 2118.5946 | 425.8718 | 256.0394 | 650.3273 | 2700.3205 | -1.3 | 2156.8217 | 2672.1781 | 2920.6401 | 3514.1225 | 9 | 961.3969 | 1230.435 | 1429.4726 | 2001.0971 | 79.6296 | 79.6296 | 79.6296 | 2779.95 | 3593.7521 | 2080.7266
2016-12-26 | 4.21 | 1579.1476 | 1966.3981 | 2215.5271 | 470.2879 | 268.9215 | 747.4284 | 2855.6191 | -1.42 | 2259.5048 | 2782.2031 | 3060.7777 | 3713.0852 | 8.99 | 1001.5086 | 1273.7608 | 1497.8899 | 2127.6107 | 66.898 | 66.898 | 66.898 | 2922.5171 | 3779.9831 | 2194.5087
2016-12-27 | 4.18 | 1582.9887 | 1971.0003 | 2220.242 | 469.3965 | 268.4094 | 746.6881 | 2859.5748 | -1.49 | 2268.1552 | 2792.5813 | 3071.4714 | 3723.1472 | 8.95 | 1006.5788 | 1279.8289 | 1504.1284 | 2133.0774 | 66.5737 | 66.5737 | 66.5737 | 2926.1485 | 3789.7209 | 2199.651
2016-12-28 | 4.16 | 1584.7756 | 1973.1964 | 2222.4607 | 468.5016 | 267.8946 | 745.9477 | 2861.0129 | -1.55 | 2274.7511 | 2800.5531 | 3079.6687 | 3730.6919 | 8.9 | 1012.0114 | 1286.3889 | 1510.873 | 2139.0727 | 66.4558 | 66.4558 | 66.4558 | 2927.4687 | 3797.1477 | 2205.5285
2016-12-29 | 4.16 | 1605.395 | 2049.873 | 2299.5606 | 541.7878 | 313.9157 | 845.801 | 2995.6142 | -1.61 | 2311.6416 | 2915.0616 | 3194.1154 | 3901.9557 | 8.86 | 1030.1162 | 1345.1266 | 1570.8937 | 2257.3463 | 55.421 | 55.421 | 55.421 | 3051.0351 | 3957.3767 | 2312.7673
2016-12-30 | 4.16 | 1605.2907 | 2049.7753 | 2299.4039 | 509.9006 | 298.314 | 791.6786 | 2963.1953 | -1.64 | 2315.1839 | 2919.442 | 3198.583 | 3874.2678 | 8.8 | 1037.3761 | 1354.0418 | 1580.0605 | 2234.3374 | 58.0787 | 58.0787 | 58.0787 | 3021.2741 | 3932.3465 | 2292.4161
2016-12-31 | 4.14 | 1586.5312 | 1975.3897 | 2224.5693 | 369.969 | 220.3575 | 574.1899 | 2754.5812 | -1.67 | 2288.5149 | 2817.174 | 3096.7084 | 3638.8439 | 8.74 | 1030.7437 | 1308.9167 | 1534.0633 | 2054.4764 | 75.1812 | 75.1812 | 75.1812 | 2829.7624 | 3714.0251 | 2129.6576
2017-01-01 | 4.14 | 1594.3797 | 1984.851 | 2233.634 | 355.0118 | 213.2859 | 548.4661 | 2749.556 | -1.7 | 2303.3264 | 2834.8795 | 3114.1094 | 3642.3502 | 8.69 | 1042.0326 | 1322.5856 | 1547.6472 | 2053.9714 | 75.5932 | 75.5932 | 75.5932 | 2825.1492 | 3717.9434 | 2129.5646
2017-01-02 | 4.14 | 1594.4812 | 1984.9929 | 2233.7302 | 464.7209 | 265.6712 | 743.4225 | 2876.1193 | -1.73 | 2307.0564 | 2839.3799 | 3118.7145 | 3774.7435 | 8.64 | 1048.2141 | 1330.0113 | 1555.2925 | 2187.2251 | 65.2173 | 65.2173 | 65.2173 | 2941.3366 | 3839.9608 | 2252.4425
2017-01-03 | 4.13 | 1586.0657 | 2135.0673 | 2423.241 | 609.8055 | 352.3675 | 963.1678 | 3213.0517 | -1.76 | 2296.6088 | 3044.3447 | 3367.4168 | 4172.4736 | 8.6 | 1046.825 | 1445.0045 | 1706.6933 | 2484.9336 | 37.5951 | 37.5951 | 37.5951 | 3250.6468 | 4210.0687 | 2522.5287
2017-01-04 | 4.12 | 1584.1908 | 2171.6008 | 2501.5405 | 608.653 | 351.8322 | 962.1905 | 3290.3064 | -1.83 | 2300.9843 | 3102.5516 | 3472.4511 | 4276.6833 | 8.56 | 1049.3063 | 1476.9081 | 1777.029 | 2554.2536 | 31.2616 | 31.2616 | 31.2616 | 3321.568 | 4307.945 | 2585.5153
2017-01-05 | 4.15 | 1581.0712 | 2167.5853 | 2497.2916 | 607.4733 | 351.2763 | 961.2133 | 3284.9084 | -1.9 | 2309.8979 | 3114.1768 | 3484.508 | 4287.9171 | 8.52 | 1054.6294 | 1483.8489 | 1784.2114 | 2560.4212 | 31.7042 | 31.7042 | 31.7042 | 3316.6126 | 4319.6213 | 2592.1253
2017-01-06 | 4.17 | 1594.9463 | 2143.6715 | 2464.4681 | 563.5069 | 328.2992 | 888.4389 | 3204.709 | -1.97 | 2342.2177 | 3098.8243 | 3459.728 | 4215.7393 | 8.48 | 1070.3958 | 1473.1978 | 1765.8411 | 2495.0118 | 38.279 | 38.279 | 38.279 | 3242.9881 | 4254.0184 | 2533.2909
2017-01-07 | 4.18 | 1641.8835 | 2068.9358 | 2368.5646 | 432.99 | 263.0848 | 666.2522 | 2970.7185 | -2.06 | 2424.4058 | 3016.3944 | 3354.1904 | 3971.5172 | 8.46 | 1105.1535 | 1419.0764 | 1692.5264 | 2284.2732 | 57.4619 | 57.4619 | 57.4619 | 3028.1804 | 4028.9791 | 2341.7352
2017-01-08 | 4.19 | 1651.2439 | 2082.2279 | 2370.6586 | 418.4146 | 254.0283 | 643.1823 | 2952.2073 | -2.15 | 2451.2154 | 3050.8719 | 3377.1522 | 3973.5476 | 8.43 | 1116.2472 | 1434.4282 | 1697.5461 | 2269.1658 | 58.9795 | 58.9795 | 58.9795 | 3011.1868 | 4032.5271 | 2328.1453
2017-01-09 | 4.17 | 1577.9125 | 2163.6091 | 2492.8954 | 602.8212 | 349.1032 | 957.3042 | 3276.1747 | -2.25 | 2351.2541 | 3168.0681 | 3540.4355 | 4340.7534 | 8.41 | 1067.1698 | 1500.2282 | 1801.0621 | 2573.0885 | 32.4202 | 32.4202 | 32.4202 | 3308.5949 | 4373.1736 | 2605.5086
2017-01-10 | 4.14 | 1582.577 | 2169.7067 | 2499.1954 | 601.6837 | 348.579 | 956.3269 | 3281.4833 | -2.32 | 2360.7223 | 3180.418 | 3553.2493 | 4352.7525 | 8.37 | 1073.0484 | 1507.8941 | 1809.0022 | 2580.0175 | 31.985 | 31.985 | 31.985 | 3313.4683 | 4384.7375 | 2612.0025
2017-01-11 | 4.09 | 1587.6369 | 2176.3146 | 2506.0326 | 600.5617 | 348.0662 | 955.3496 | 3287.3833 | -2.39 | 2368.1767 | 3190.1492 | 3563.3368 | 4362.0269 | 8.33 | 1076.9134 | 1512.9413 | 1814.2162 | 2584.2214 | 31.5013 | 31.5013 | 31.5013 | 3318.8846 | 4393.5282 | 2615.7227
2017-01-12 | 4.02 | 1596.5409 | 2187.8999 | 2518.0508 | 599.4557 | 347.5653 | 954.3724 | 3298.5191 | -2.45 | 2375.8616 | 3200.1642 | 3573.7104 | 4371.562 | 8.3 | 1081.0089 | 1518.2723 | 1819.7164 | 2588.6854 | 30.5884 | 30.5884 | 30.5884 | 3329.1074 | 4402.1503 | 2619.2738
2017-01-13 | 3.97 | 1619.4831 | 2175.2277 | 2496.9315 | 556.5778 | 325.4636 | 882.1709 | 3231.2228 | -2.44 | 2399.5125 | 3172.3367 | 3535.8625 | 4287.0975 | 8.24 | 1099.8691 | 1511.0069 | 1804.8512 | 2527.8554 | 36.1054 | 36.1054 | 36.1054 | 3267.3282 | 4323.2029 | 2563.9608
2017-01-14 | 3.93 | 1673.609 | 2107.4934 | 2408.3147 | 429.4809 | 261.9396 | 662.7352 | 3007.971 | -2.42 | 2469.8212 | 3071.5933 | 3411.2075 | 4026.7412 | 8.18 | 1140.7111 | 1462.2296 | 1737.0873 | 2326.1168 | 54.4079 | 54.4079 | 54.4079 | 3062.3789 | 4081.1491 | 2380.5248
2017-01-15 | 3.9 | 1687.4065 | 2126.1528 | 2416.028 | 414.6006 | 253.0285 | 639.1576 | 2994.7915 | -2.41 | 2483.4881 | 3090.1529 | 3417.6524 | 4011.6107 | 8.12 | 1155.0033 | 1481.4491 | 1746.162 | 2314.7634 | 55.4884 | 55.4884 | 55.4884 | 3050.2799 | 4067.0991 | 2370.2518
2017-01-16 | 3.87 | 1613.7629 | 2210.3456 | 2541.2121 | 594.9424 | 345.4939 | 950.4633 | 3317.8112 | -2.3 | 2356.8923 | 3175.651 | 3547.8736 | 4341.3195 | 8.07 | 1107.9049 | 1553.2496 | 1855.9644 | 2621.0957 | 29.0068 | 29.0068 | 29.0068 | 3346.818 | 4370.3263 | 2650.1024
2017-01-17 | 3.87 | 1614.3695 | 2211.1374 | 2541.9861 | 593.7858 | 344.955 | 949.486 | 3317.5172 | -2.2 | 2345.441 | 3160.7921 | 3532.32 | 4324.4911 | 8.02 | 1114.543 | 1561.8677 | 1864.9044 | 2629.0588 | 29.0309 | 29.0309 | 29.0309 | 3346.548 | 4353.522 | 2658.0897
2017-01-18 | 3.88 | 1612.6391 | 2208.9129 | 2539.613 | 592.621 | 344.4102 | 948.5087 | 3314.0485 | -2.09 | 2331.6531 | 3142.9171 | 3513.6197 | 4304.4864 | 7.97 | 1120.0483 | 1569.034 | 1872.3287 | 2635.5073 | 29.3152 | 29.3152 | 29.3152 | 3343.3637 | 4333.8016 | 2664.8226
2017-01-19 | 3.88 | 1612.1962 | 2208.3729 | 2538.9907 | 591.4642 | 343.8712 | 947.5315 | 3312.3581 | -1.96 | 2315.5401 | 3122.0333 | 3491.7762 | 4281.2807 | 7.94 | 1123.2277 | 1573.1911 | 1876.609 | 2638.7578 | 29.4538 | 29.4538 | 29.4538 | 3341.8119 | 4310.7345 | 2668.2116
2017-01-20 | 3.91 | 1625.8722 | 2183.4831 | 2505.1178 | 549.5614 | 322.561 | 875.903 | 3233.1088 | -1.82 | 2323.0611 | 3074.7737 | 3433.7502 | 4177.3164 | 7.91 | 1139.1783 | 1561.2907 | 1856.8579 | 2573.9762 | 35.9508 | 35.9508 | 35.9508 | 3269.0596 | 4213.2672 | 2609.927
2017-01-21 | 3.94 | 1672.2976 | 2105.9846 | 2406.3785 | 425.8054 | 260.6695 | 659.2183 | 3002.9035 | -1.68 | 2376.8841 | 2959.1974 | 3293.8827 | 3904.8467 | 7.88 | 1178.3347 | 1507.8248 | 1784.178 | 2370.5804 | 54.8234 | 54.8234 | 54.8234 | 3057.7269 | 3959.6701 | 2425.4037
2017-01-22 | 3.97 | 1677.7922 | 2114.6484 | 2403.8164 | 410.5539 | 251.8555 | 635.1328 | 2978.9422 | -1.55 | 2374.1145 | 2957.9048 | 3279.946 | 3868.7304 | 7.9 | 1182.041 | 1514.2866 | 1780.0502 | 2345.4517 | 56.7878 | 56.7878 | 56.7878 | 3035.7299 | 3925.5181 | 2402.2394
2017-01-23 | 3.99 | 1599.2402 | 2191.6811 | 2521.3202 | 586.7423 | 341.6466 | 943.6224 | 3290.1062 | -1.43 | 2251.9522 | 3039.6135 | 3405.54 | 4189.5393 | 7.91 | 1127.1682 | 1578.4164 | 1881.8107 | 2639.5936 | 31.2781 | 31.2781 | 31.2781 | 3321.3842 | 4220.8174 | 2670.8717
2017-01-24 | 4.02 | 1595.8276 | 2187.2671 | 2516.6435 | 585.5582 | 341.088 | 942.6451 | 3284.2756 | -1.34 | 2241.3018 | 3025.8078 | 3391.0642 | 4173.7997 | 7.96 | 1121.3559 | 1570.877 | 1873.8791 | 2630.409 | 31.7561 | 31.7561 | 31.7561 | 3316.0317 | 4205.5558 | 2662.165
2017-01-25 | 4.04 | 1592.9928 | 2183.6045 | 2512.7654 | 584.3824 | 340.5354 | 941.6678 | 3279.2712 | -1.26 | 2231.2295 | 3012.7538 | 3377.3871 | 4158.8852 | 8 | 1116.1215 | 1564.0891 | 1866.7461 | 2622.0501 | 32.1663 | 32.1663 | 32.1663 | 3311.4375 | 4191.0515 | 2654.2165
2017-01-26 | 4.06 | 1590.6454 | 2180.5737 | 2509.5367 | 583.2063 | 339.9826 | 940.6906 | 3274.9158 | -1.17 | 2220.4408 | 2998.7673 | 3362.7285 | 4142.9589 | 8.05 | 1110.1705 | 1556.3687 | 1858.6313 | 2612.6802 | 32.5234 | 32.5234 | 32.5234 | 3307.4392 | 4175.4823 | 2645.2036
2017-01-27 | 4.08 | 1604.7641 | 2156.7516 | 2476.813 | 542.3494 | 319.5166 | 869.635 | 3197.8703 | -1.16 | 2242.2494 | 2971.7863 | 3325.9564 | 4061.6492 | 8.12 | 1113.2679 | 1528.366 | 1822.13 | 2531.9035 | 38.8397 | 38.8397 | 38.8397 | 3236.71 | 4100.4889 | 2570.7431
2017-01-28 | 4.09 | 1652.6121 | 2082.386 | 2381.4582 | 422.0136 | 259.3159 | 655.7013 | 2974.4814 | -1.14 | 2308.2177 | 2876.3401 | 3207.2853 | 3814.1054 | 8.18 | 1139.911 | 1461.4927 | 1735.6394 | 2317.8729 | 57.1535 | 57.1535 | 57.1535 | 3031.6348 | 3871.2589 | 2375.0264
2017-01-29 | 4.09 | 1662.9229 | 2096.8312 | 2385.0333 | 406.4587 | 250.6485 | 631.1081 | 2956.3852 | -1.12 | 2320.0538 | 2892.6809 | 3211.8719 | 3796.4608 | 8.25 | 1138.2272 | 1461.3735 | 1724.8321 | 2285.6146 | 58.637 | 58.637 | 58.637 | 3015.0222 | 3855.0978 | 2344.2516
2017-01-30 | 4.08 | 1588.815 | 2178.3222 | 2506.9601 | 578.5535 | 337.8092 | 936.7815 | 3268.001 | -1.17 | 2220.9714 | 2999.6256 | 3363.3724 | 4139.5509 | 8.29 | 1081.8859 | 1519.7152 | 1820.1989 | 2569.101 | 33.0903 | 33.0903 | 33.0903 | 3301.0913 | 4172.6412 | 2602.1913
2017-01-31 | 4.08 | 1588.037 | 2177.3608 | 2505.8949 | 577.3948 | 337.2691 | 935.8042 | 3265.8655 | -1.22 | 2226.2019 | 3006.4813 | 3370.453 | 4145.7631 | 8.34 | 1075.0969 | 1510.9357 | 1810.986 | 2558.6271 | 33.2653 | 33.2653 | 33.2653 | 3299.1309 | 4179.0285 | 2591.8924
2017-02-01 | 4.1 | 1586.1446 | 2174.9623 | 2503.3409 | 576.2171 | 336.7153 | 934.8269 | 3262.183 | -1.27 | 2232.726 | 3015.0285 | 3379.3069 | 4153.7498 | 8.39 | 1069.602 | 1503.8479 | 1803.5468 | 2549.9258 | 33.5672 | 33.5672 | 33.5672 | 3295.7503 | 4187.3171 | 2583.493
2017-02-02 | 4.11 | 1584.4831 | 2172.8461 | 2501.0692 | 575.0485 | 336.1682 | 933.8497 | 3258.8117 | -1.34 | 2240.6846 | 3025.4223 | 3390.0741 | 4163.7093 | 8.39 | 1069.1541 | 1503.3 | 1802.915 | 2548.1765 | 33.8436 | 33.8436 | 33.8436 | 3292.6553 | 4197.5529 | 2582.0201
2017-02-03 | 4.12 | 1600.1977 | 2151.2492 | 2470.6805 | 535.2384 | 316.5466 | 863.3671 | 3185.1515 | -1.41 | 2272.8752 | 3011.3514 | 3366.7369 | 4097.0674 | 8.38 | 1082.0049 | 1488.675 | 1780.4091 | 2482.663 | 39.8824 | 39.8824 | 39.8824 | 3225.0339 | 4136.9498 | 2522.5454
2017-02-04 | 4.11 | 1650.5428 | 2080.2033 | 2378.8523 | 418.3181 | 258.0326 | 652.1843 | 2968.7048 | -1.48 | 2351.184 | 2928.7548 | 3261.4292 | 3866.413 | 8.38 | 1115.3481 | 1432.0254 | 1704.6835 | 2282.9777 | 57.627 | 57.627 | 57.627 | 3026.3318 | 3924.0401 | 2340.6047
2017-02-05 | 4.1 | 1661.6986 | 2095.6328 | 2383.5466 | 402.444 | 249.5002 | 627.0833 | 2951.3954 | -1.53 | 2371.7103 | 2955.5855 | 3276.9449 | 3859.4712 | 8.36 | 1124.4605 | 1444.9404 | 1707.5471 | 2264.29 | 59.0461 | 59.0461 | 59.0461 | 3010.4415 | 3918.5173 | 2323.3361
2017-02-06 | 4.07 | 1589.5272 | 2179.5508 | 2507.8273 | 570.4525 | 334.0354 | 929.9406 | 3261.4054 | -1.58 | 2269.7585 | 3063.3938 | 3429.4109 | 4199.7118 | 8.33 | 1076.6449 | 1513.1489 | 1812.9695 | 2553.939 | 33.631 | 33.631 | 33.631 | 3295.0364 | 4233.3428 | 2587.57
2017-02-07 | 4.05 | 1592.5845 | 2183.554 | 2511.9363 | 569.3141 | 333.5096 | 928.9633 | 3264.5037 | -1.64 | 2277.6187 | 3073.6491 | 3440.033 | 4209.5037 | 8.3 | 1080.9157 | 1518.7202 | 1818.7182 | 2558.6601 | 33.377 | 33.377 | 33.377 | 3297.8807 | 4242.8807 | 2592.0371
2017-02-08 | 4.04 | 1593.7996 | 2185.1709 | 2513.5663 | 568.1659 | 332.9769 | 927.986 | 3265.0934 | -1.64 | 2277.6171 | 3073.6965 | 3440.0205 | 4208.4833 | 8.29 | 1082.1404 | 1520.341 | 1820.3567 | 2559.212 | 33.3286 | 33.3286 | 33.3286 | 3298.4221 | 4241.8119 | 2592.5406
2017-02-09 | 4.06 | 1590.6965 | 2181.136 | 2509.2959 | 566.987 | 332.4224 | 927.0088 | 3259.6933 | -1.64 | 2276.9089 | 3072.785 | 3439.0009 | 4206.4558 | 8.27 | 1083.8625 | 1522.5671 | 1822.6191 | 2560.4179 | 33.7714 | 33.7714 | 33.7714 | 3293.4647 | 4240.2271 | 2594.1892
2017-02-10 | 4.1 | 1603.0573 | 2155.0839 | 2474.2673 | 528.1831 | 313.6164 | 857.0991 | 3182.3226 | -1.65 | 2302.404 | 3049.3626 | 3405.8869 | 4130.863 | 8.26 | 1097.0951 | 1508.0927 | 1800.2608 | 2496.0743 | 40.1143 | 40.1143 | 40.1143 | 3222.437 | 4170.9773 | 2536.1886
2017-02-11 | 4.14 | 1646.8669 | 2075.8622 | 2373.9835 | 414.6106 | 256.7412 | 648.6674 | 2960.6348 | -1.58 | 2363.7079 | 2944.0929 | 3276.9883 | 3879.5166 | 8.28 | 1128.0344 | 1447.4575 | 1720.4101 | 2295.57 | 58.2886 | 58.2886 | 58.2886 | 3018.9234 | 3937.8052 | 2353.8586
2017-02-12 | 4.21 | 1648.0133 | 2079.1394 | 2366.1433 | 398.3358 | 248.2863 | 623.0585 | 2930.2204 | -1.51 | 2369.2804 | 2952.7844 | 3273.7266 | 3853.0952 | 8.3 | 1132.2821 | 1454.4527 | 1717.1895 | 2270.3326 | 60.782 | 60.782 | 60.782 | 2991.0024 | 3913.8773 | 2331.1147
2017-02-13 | 4.27 | 1565.4136 | 2148.3488 | 2474.8671 | 562.1282 | 330.1043 | 923.0997 | 3220.3464 | -1.44 | 2252.7782 | 3041.5414 | 3406.1574 | 4168.9736 | 8.32 | 1077.8783 | 1514.8233 | 1814.3198 | 2547.5023 | 36.9971 | 36.9971 | 36.9971 | 3257.3435 | 4205.9706 | 2584.4994
2017-02-14 | 4.33 | 1558.6071 | 2139.5403 | 2465.6152 | 562.865 | 329.1976 | 923.0502 | 3211.8014 | -1.33 | 2239.94 | 3024.9065 | 3388.7392 | 4152.12 | 8.36 | 1073.4885 | 1509.147 | 1808.3379 | 2542.2813 | 37.6976 | 37.6976 | 37.6976 | 3249.499 | 4189.8176 | 2579.9789
2017-02-15 | 4.41 | 1549.1426 | 2127.2623 | 2452.7488 | 563.5803 | 328.2761 | 923.0008 | 3199.5809 | -1.21 | 2225.6477 | 3006.3664 | 3369.3377 | 4133.2522 | 8.41 | 1067.6443 | 1501.5655 | 1800.3723 | 2535.0461 | 38.6995 | 38.6995 | 38.6995 | 3238.2804 | 4171.9517 | 2573.7456
2017-02-16 | 4.46 | 1543.3163 | 2119.7204 | 2444.8276 | 564.3276 | 327.3773 | 922.9514 | 3192.3966 | -1.09 | 2211.3826 | 2987.8698 | 3349.9888 | 4114.4368 | 8.45 | 1063.0307 | 1495.5914 | 1794.0901 | 2529.5245 | 39.2884 | 39.2884 | 39.2884 | 3231.685 | 4153.7252 | 2568.8129
2017-02-17 | 4.48 | 1556.1959 | 2095.2972 | 2411.5436 | 527.5175 | 308.8454 | 854.0782 | 3118.801 | -0.96 | 2217.7517 | 2941.3238 | 3292.8567 | 4016.3326 | 8.5 | 1067.3256 | 1470.1084 | 1760.2792 | 2455.5515 | 45.3219 | 45.3219 | 45.3219 | 3164.1229 | 4061.6545 | 2500.8735
2017-02-18 | 4.53 | 1598.028 | 2016.7775 | 2312.1589 | 415.3763 | 252.9126 | 646.1828 | 2899.4205 | -0.84 | 2270.918 | 2831.8308 | 3159.8188 | 3762.132 | 8.55 | 1094.3004 | 1406.6258 | 1677.5979 | 2253.5917 | 63.3071 | 63.3071 | 63.3071 | 2962.7275 | 3825.4391 | 2316.8988
2017-02-19 | 4.59 | 1599.5444 | 2020.5198 | 2304.9703 | 399.8709 | 244.1854 | 621.2749 | 2870.443 | -0.7 | 2266.5028 | 2828.4381 | 3144.2368 | 3723.947 | 8.6 | 1093.9673 | 1408.0903 | 1668.7778 | 2223.458 | 65.6827 | 65.6827 | 65.6827 | 2936.1257 | 3789.6296 | 2289.1406
2017-02-20 | 4.62 | 1523.7757 | 2094.4542 | 2418.2448 | 567.3594 | 323.8133 | 922.7536 | 3168.8816 | -0.57 | 2148.4611 | 2906.2723 | 3264.6512 | 4031.107 | 8.65 | 1038.7117 | 1464.0829 | 1761.0159 | 2499.3694 | 41.2162 | 41.2162 | 41.2162 | 3210.0978 | 4072.3232 | 2540.5856
2017-02-21 | 4.68 | 1515.563 | 2083.8351 | 2407.1015 | 568.0957 | 322.9078 | 922.7042 | 3158.4439 | -0.44 | 2131.8113 | 2884.6992 | 3242.0818 | 4009.0384 | 8.69 | 1032.9153 | 1456.5958 | 1753.1423 | 2492.2557 | 42.0719 | 42.0719 | 42.0719 | 3200.5159 | 4051.1103 | 2534.3276
2017-02-22 | 4.8 | 1501.3802 | 2065.4631 | 2387.8896 | 568.7675 | 321.9581 | 922.6547 | 3139.7544 | -0.33 | 2118.8206 | 2867.8867 | 3224.4905 | 3992.0085 | 8.73 | 1028.3703 | 1450.7409 | 1746.9849 | 2486.858 | 43.6041 | 43.6041 | 43.6041 | 3183.3585 | 4035.6126 | 2530.4621
2017-02-23 | 4.91 | 1488.4861 | 2048.7296 | 2370.3842 | 569.4498 | 321.0162 | 922.6053 | 3122.8015 | -0.22 | 2105.9149 | 2851.1486 | 3206.9748 | 3975.0539 | 8.76 | 1025.1136 | 1446.5243 | 1742.5336 | 2483.1969 | 44.994 | 44.994 | 44.994 | 3167.7954 | 4020.0478 | 2528.1908
2017-02-24 | 4.98 | 1495.3997 | 2017.8337 | 2330.4242 | 531.8281 | 302.834 | 853.4927 | 3041.6217 | -0.11 | 2114.3108 | 2809.3922 | 3154.9601 | 3881.3909 | 8.8 | 1030.9124 | 1423.776 | 1711.6172 | 2411.3823 | 51.6492 | 51.6492 | 51.6492 | 3093.2709 | 3933.0401 | 2463.0315
2017-02-25 | 5.06 | 1530.7476 | 1935.5739 | 2227.3536 | 417.9328 | 248.0812 | 644.1112 | 2816.7526 | 0 | 2164.7095 | 2703.5275 | 3025.9938 | 3629.6291 | 8.84 | 1057.1555 | 1361.8853 | 1630.741 | 2209.5049 | 70.0843 | 70.0843 | 70.0843 | 2886.8369 | 3699.7134 | 2279.5892
2017-02-26 | 5.15 | 1528.9563 | 1935.3254 | 2216.2247 | 402.2184 | 239.5256 | 619.8648 | 2783.583 | 0.1 | 2165.572 | 2706.5412 | 3017.3294 | 3598.3298 | 8.87 | 1060.0037 | 1367.2218 | 1626.104 | 2183.413 | 72.8036 | 72.8036 | 72.8036 | 2856.3866 | 3671.1334 | 2256.2166
2017-02-27 | 5.21 | 1452.8656 | 2002.6348 | 2322.1097 | 572.3289 | 317.3544 | 922.4075 | 3077.1615 | 0.2 | 2055.8063 | 2786.2656 | 3139.0907 | 3909.4716 | 8.91 | 1007.58 | 1423.9055 | 1718.7504 | 2462.4814 | 48.7356 | 48.7356 | 48.7356 | 3125.8971 | 3958.2072 | 2511.217
2017-02-28 | 5.26 | 1446.8085 | 1994.7994 | 2313.8852 | 573.0754 | 316.4578 | 922.3581 | 3069.6716 | 0.32 | 2041.3138 | 2767.4767 | 3119.4414 | 3890.351 | 8.96 | 1001.5313 | 1416.0734 | 1710.5333 | 2454.9927 | 49.3496 | 49.3496 | 49.3496 | 3119.0212 | 3939.7006 | 2504.3423
2017-03-01 | 5.34 | 1436.4535 | 1981.3925 | 2295.0507 | 573.7895 | 315.5395 | 922.3086 | 3049.5078 | 0.43 | 2027.3373 | 2749.373 | 3095.7051 | 3865.2017 | 9.01 | 994.795 | 1407.3622 | 1696.5983 | 2439.814 | 51.0027 | 51.0027 | 51.0027 | 3100.5105 | 3916.2044 | 2490.8167
2017-03-02 | 5.41 | 1428.5123 | 1971.1111 | 2284.2698 | 574.5143 | 314.6287 | 922.2592 | 3039.3997 | 0.54 | 2014.5714 | 2732.8308 | 3078.3918 | 3848.4469 | 9.05 | 990.4723 | 1401.7765 | 1690.7166 | 2434.691 | 51.8314 | 51.8314 | 51.8314 | 3091.2311 | 3900.2782 | 2486.5223
2017-03-03 | 5.48 | 1434.8363 | 1940.682 | 2240.639 | 536.1347 | 296.8334 | 852.9071 | 2954.0694 | 0.67 | 2019.6243 | 2688.6628 | 3019.7466 | 3747.6272 | 9.11 | 993.5097 | 1376.1975 | 1652.6638 | 2355.189 | 58.8269 | 58.8269 | 58.8269 | 3012.8963 | 3806.4541 | 2414.0159
2017-03-04 | 5.55 | 1469.7005 | 1861.854 | 2141.3228 | 420.5242 | 243.2862 | 642.0396 | 2731.9356 | 0.8 | 2064.7446 | 2582.7137 | 2890.9539 | 3494.9809 | 9.17 | 1016.2142 | 1312.483 | 1570.0251 | 2150.4147 | 77.0377 | 77.0377 | 77.0377 | 2808.9733 | 3572.0187 | 2227.4524
2017-03-05 | 5.63 | 1467.9438 | 1861.649 | 2130.4156 | 404.6372 | 234.9267 | 618.4547 | 2698.8003 | 0.93 | 2060.3598 | 2579.3693 | 2875.9187 | 3457.0472 | 9.23 | 1014.1783 | 1311.9058 | 1559.3919 | 2118.0155 | 79.7542 | 79.7542 | 79.7542 | 2778.5545 | 3536.8014 | 2197.7697
2017-03-06 | 5.74 | 1388.8524 | 1919.6977 | 2226.1959 | 577.3585 | 310.9517 | 922.0614 | 2983.8612 | 1.07 | 1950.8011 | 2650.1183 | 2987.6676 | 3759.6764 | 9.31 | 959.2685 | 1361.3248 | 1644.0858 | 2390.7861 | 56.3845 | 56.3845 | 56.3845 | 3040.2457 | 3816.0609 | 2447.1706
2017-03-07 | 5.85 | 1375.3411 | 1902.1605 | 2205.84 | 578.0396 | 310.0133 | 922.012 | 2964.0539 | 1.22 | 1932.4661 | 2626.3207 | 2960.7802 | 3733.2226 | 9.38 | 950.5784 | 1350.0471 | 1630.2592 | 2377.6251 | 58.0083 | 58.0083 | 58.0083 | 3022.0623 | 3791.2309 | 2435.6334
2017-03-08 | 5.95 | 1363.2783 | 1886.5267 | 2189.4816 | 578.7313 | 309.0825 | 921.9626 | 2948.2745 | 1.36 | 1915.5798 | 2604.4264 | 2937.8904 | 3710.7966 | 9.46 | 940.9302 | 1337.5445 | 1617.1689 | 2365.1694 | 59.3019 | 59.3019 | 59.3019 | 3007.5764 | 3770.0985 | 2424.4713
2017-03-09 | 6.06 | 1349.5841 | 1868.7644 | 2170.9122 | 579.4121 | 308.1448 | 921.9131 | 2930.253 | 1.48 | 1900.6719 | 2585.0959 | 2917.6813 | 3691.1123 | 9.56 | 928.4471 | 1321.3495 | 1600.2371 | 2348.8103 | 60.7794 | 60.7794 | 60.7794 | 2991.0324 | 3751.8917 | 2409.5897
2017-03-10 | 6.16 | 1351.7863 | 1834.6626 | 2127.7946 | 540.2459 | 290.7176 | 852.3215 | 2844.5993 | 1.6 | 1906.107 | 2543.7346 | 2866.3409 | 3596.8968 | 9.65 | 927.5364 | 1291.9738 | 1562.5476 | 2268.8277 | 67.8014 | 67.8014 | 67.8014 | 2912.4007 | 3664.6982 | 2336.6291
2017-03-11 | 6.22 | 1385.3046 | 1759.7533 | 2032.7976 | 422.9362 | 238.3855 | 639.968 | 2625.1287 | 1.68 | 1953.9667 | 2448.7001 | 2749.21 | 3354.4105 | 9.76 | 941.8984 | 1222.5569 | 1474.1853 | 2056.4818 | 85.7939 | 85.7939 | 85.7939 | 2710.9227 | 3440.2044 | 2142.2757
2017-03-12 | 6.3 | 1383.0776 | 1759.0122 | 2021.5483 | 406.8731 | 230.2194 | 617.0446 | 2591.4976 | 1.77 | 1953.9908 | 2450.7291 | 2740.0099 | 3322.2873 | 9.87 | 933.1527 | 1213.8843 | 1455.3435 | 2015.5772 | 88.5511 | 88.5511 | 88.5511 | 2680.0486 | 3410.8383 | 2104.1283
2017-03-13 | 6.39 | 1309.3924 | 1816.6965 | 2116.4004 | 582.2534 | 304.4754 | 921.7154 | 2878.2684 | 1.85 | 1855.6262 | 2526.7553 | 2856.6112 | 3632.4767 | 9.97 | 878.6618 | 1256.7822 | 1532.7099 | 2283.5403 | 65.0411 | 65.0411 | 65.0411 | 2943.3095 | 3697.5178 | 2348.5814
2017-03-14 | 6.44 | 1303.2162 | 1808.6937 | 2107.9937 | 582.9988 | 303.5817 | 921.6659 | 2870.5931 | 1.91 | 1848.2367 | 2517.1844 | 2846.565 | 3623.1386 | 10.06 | 867.6812 | 1242.5267 | 1517.7889 | 2269.2211 | 65.6704 | 65.6704 | 65.6704 | 2936.2635 | 3688.809 | 2334.8915
2017-03-15 | 6.51 | 1295.8157 | 1799.1205 | 2097.9483 | 583.7224 | 302.674 | 921.6165 | 2861.2171 | 1.97 | 1842.029 | 2509.1711 | 2838.1409 | 3615.4224 | 10.15 | 857.8826 | 1229.8288 | 1504.4899 | 2256.5239 | 66.439 | 66.439 | 66.439 | 2927.6562 | 3681.8615 | 2322.9629
2017-03-16 | 6.55 | 1291.0613 | 1792.9695 | 2091.4765 | 584.4786 | 301.7877 | 921.567 | 2855.5072 | 2.03 | 1834.8581 | 2499.888 | 2828.3993 | 3606.3886 | 10.24 | 847.1209 | 1215.8612 | 1489.8737 | 2242.509 | 66.9071 | 66.9071 | 66.9071 | 2922.4144 | 3673.2957 | 2309.4161
2017-03-17 | 6.58 | 1299.6189 | 1768.1664 | 2058.1115 | 544.6291 | 284.7953 | 851.7359 | 2779.0619 | 2.12 | 1841.7122 | 2461.6568 | 2780.3959 | 3514.8469 | 10.3 | 847.4693 | 1189.7395 | 1455.668 | 2165.3577 | 73.1742 | 73.1742 | 73.1742 | 2852.2361 | 3588.0212 | 2238.532
2017-03-18 | 6.62 | 1335.3581 | 1699.4335 | 1969.7009 | 425.608 | 233.6684 | 637.8964 | 2564.5045 | 2.21 | 1887.6644 | 2368.6106 | 2665.5244 | 3272.8755 | 10.36 | 866.9624 | 1131.9227 | 1379.5921 | 1963.7545 | 90.764 | 90.764 | 90.764 | 2655.2685 | 3363.6395 | 2054.5184
2017-03-19 | 6.66 | 1338.1518 | 1704.7871 | 1964.9574 | 409.3981 | 225.7136 | 615.6345 | 2537.3044 | 2.29 | 1888.8279 | 2372.0307 | 2657.9689 | 3242.2525 | 10.43 | 863.0835 | 1129.1559 | 1367.0962 | 1929.1456 | 92.9939 | 92.9939 | 92.9939 | 2630.2983 | 3335.2464 | 2022.1395
2017-03-20 | 6.71 | 1271.5932 | 1767.8111 | 2065.0059 | 587.5028 | 298.2437 | 921.3693 | 2832.0827 | 2.45 | 1784.0712 | 2434.0507 | 2759.5052 | 3539.7662 | 10.49 | 816.8592 | 1176.6407 | 1448.7601 | 2204.1382 | 68.8275 | 68.8275 | 68.8275 | 2900.9102 | 3608.5937 | 2272.9658
2017-03-21 | 6.81 | 1258.7758 | 1751.2019 | 2047.6327 | 588.1933 | 297.3163 | 921.3198 | 2815.2849 | 2.6 | 1765.2293 | 2409.618 | 2733.9722 | 3514.6608 | 10.55 | 808.8623 | 1166.2907 | 1437.9155 | 2193.9866 | 70.2046 | 70.2046 | 70.2046 | 2885.4895 | 3584.8655 | 2264.1912
2017-03-22 | 6.91 | 1246.4229 | 1735.1855 | 2030.8839 | 588.8837 | 296.3891 | 921.2704 | 2799.1112 | 2.81 | 1739.6344 | 2376.3946 | 2699.2823 | 3480.2123 | 10.64 | 797.7208 | 1151.8416 | 1422.8044 | 2179.4753 | 71.5306 | 71.5306 | 71.5306 | 2870.6418 | 3551.7429 | 2251.0059
2017-03-23 | 7.04 | 1230.7684 | 1714.8901 | 2009.6681 | 589.5411 | 295.4414 | 921.221 | 2778.3771 | 3.01 | 1715.5501 | 2345.1481 | 2666.6468 | 3447.8484 | 10.72 | 788.0894 | 1139.3691 | 1409.7472 | 2167.0486 | 73.2304 | 73.2304 | 73.2304 | 2851.6075 | 3521.0788 | 2240.2789
2017-03-24 | 7.21 | 1224.066 | 1671.8023 | 1957.3417 | 548.7839 | 278.7397 | 851.1503 | 2681.7902 | 3.21 | 1710.1844 | 2293.7383 | 2605.0715 | 3341.6739 | 10.81 | 786.5594 | 1112.06 | 1374.3849 | 2087.8949 | 81.1487 | 81.1487 | 81.1487 | 2762.9389 | 3422.8226 | 2169.0436
2017-03-25 | 7.37 | 1241.1997 | 1585.6133 | 1851.0234 | 427.9323 | 228.7416 | 635.8248 | 2447.2914 | 3.42 | 1735.8307 | 2184.9519 | 2474.1997 | 3081.7481 | 10.93 | 795.4057 | 1045.4499 | 1289.376 | 1875.4772 | 100.3733 | 100.3733 | 100.3733 | 2547.6647 | 3182.1214 | 1975.8505
2017-03-26 | 7.5 | 1231.8759 | 1576.2764 | 1831.2468 | 411.4637 | 220.9268 | 614.2244 | 2404.6685 | 3.62 | 1720.7414 | 2168.666 | 2446.4867 | 3030.5453 | 11.06 | 783.3292 | 1032.7436 | 1266.7484 | 1830.4105 | 105.7376 | 105.7376 | 105.7376 | 2510.4061 | 3136.2829 | 1936.148
2017-03-27 | 7.63 | 1160.72 | 1624.008 | 1914.7197 | 592.0928 | 291.6066 | 921.0232 | 2685.1338 | 3.83 | 1617.7998 | 2218.2822 | 2534.1728 | 3316.3921 | 11.19 | 732.5083 | 1067.267 | 1334.39 | 2093.7446 | 89.6746 | 89.6746 | 89.6746 | 2774.8084 | 3406.0667 | 2183.4192
2017-03-28 | 7.74 | 1146.6542 | 1605.773 | 1895.6478 | 592.7714 | 290.6748 | 920.9738 | 2666.6035 | 3.98 | 1598.9142 | 2193.7883 | 2508.5728 | 3291.2157 | 11.32 | 716.045 | 1045.9075 | 1312.0649 | 2071.893 | 98.1238 | 98.1238 | 98.1238 | 2764.7273 | 3389.3394 | 2170.0167
2017-03-29 | 7.85 | 1133.5151 | 1588.7273 | 1877.8207 | 593.4498 | 289.7433 | 920.9243 | 2649.3176 | 4.13 | 1580.9554 | 2170.4837 | 2484.2178 | 3267.2838 | 11.45 | 700.5083 | 1025.7373 | 1290.9848 | 2051.2859 | 106.4709 | 106.4709 | 106.4709 | 2755.7885 | 3373.7546 | 2157.7568
2017-03-30 | 7.94 | 1123.2161 | 1575.3655 | 1863.8374 | 594.15 | 288.8258 | 920.8749 | 2635.9375 | 4.28 | 1563.4313 | 2147.7353 | 2460.4466 | 3243.9352 | 11.58 | 685.4063 | 1006.1233 | 1270.4884 | 2031.2621 | 114.4978 | 114.4978 | 114.4978 | 2750.4353 | 3358.433 | 2145.7599
2017-03-31 | 8.04 | 1122.8348 | 1542.5709 | 1822.3569 | 552.7187 | 272.564 | 850.5647 | 2549.679 | 4.37 | 1568.7898 | 2113.171 | 2416.5949 | 3155.1102 | 11.69 | 679.3101 | 975.0803 | 1231.3572 | 1947.5472 | 128.6094 | 128.6094 | 128.6094 | 2678.2884 | 3283.7196 | 2076.1566
2017-04-01 | 8.12 | 1146.8418 | 1471.4645 | 1731.8074 | 430.2511 | 223.8295 | 633.7532 | 2327.6883 | 4.47 | 1603.8457 | 2025.2489 | 2307.5918 | 2913.9351 | 11.8 | 686.0816 | 913.1285 | 1151.2905 | 1736.623 | 101.0156 | 101.0156 | 101.0156 | 2428.7039 | 3014.9507 | 1837.6386
2017-04-02 | 8.15 | 1149.6054 | 1476.7339 | 1727.4247 | 413.7047 | 216.2681 | 612.8143 | 2300.5915 | 4.53 | 1605.6519 | 2029.3927 | 2301.3759 | 2884.5031 | 11.89 | 678.4413 | 905.7549 | 1134.4474 | 1697.3236 | 109.2096 | 109.2096 | 109.2096 | 2409.8011 | 2993.7127 | 1806.5332
2017-04-03 | 8.19 | 1093.2498 | 1536.466 | 1822.86 | 597.0708 | 285.2331 | 920.6771 | 2595.8768 | 4.6 | 1525.0132 | 2097.8759 | 2408.0298 | 3192.2415 | 11.98 | 637.4328 | 943.7798 | 1205.0902 | 1966.2885 | 103.784 | 103.784 | 103.784 | 2699.6609 | 3296.0255 | 2070.0725
2017-04-04 | 8.25 | 1086.0419 | 1527.1045 | 1813.0405 | 597.8035 | 284.3371 | 920.6277 | 2586.7527 | 4.67 | 1516.5945 | 2086.9473 | 2396.5731 | 3181.455 | 12.06 | 627.8281 | 931.2941 | 1192.0183 | 1953.8432 | 111.3226 | 111.3226 | 111.3226 | 2698.0753 | 3292.7776 | 2065.1659
2017-04-05 | 8.32 | 1077.4918 | 1516.0176 | 1801.4177 | 598.5252 | 283.4345 | 920.5783 | 2575.7939 | 4.73 | 1509.239 | 2077.4209 | 2386.5731 | 3172.1562 | 12.15 | 616.8813 | 917.0831 | 1177.1432 | 1939.5633 | 119.0493 | 119.0493 | 119.0493 | 2694.8432 | 3291.2055 | 2058.6127
2017-04-06 | 8.41 | 1067.1159 | 1502.5553 | 1787.3249 | 599.2248 | 282.5187 | 920.5288 | 2562.3023 | 4.78 | 1503.6654 | 2070.2105 | 2378.9929 | 3165.3081 | 12.24 | 606.514 | 903.6242 | 1163.0581 | 1926.073 | 126.7739 | 126.7739 | 126.7739 | 2689.0762 | 3292.082 | 2052.8469
2017-04-07 | 8.52 | 1063.766 | 1467.1624 | 1743.2197 | 557.0244 | 266.6359 | 849.9792 | 2472.6324 | 4.84 | 1510.8773 | 2039.291 | 2339.0227 | 3079.7011 | 12.33 | 600.8601 | 874.8227 | 1126.3692 | 1844.1183 | 137.8528 | 137.8528 | 137.8528 | 2610.4851 | 3217.5538 | 1981.971
2017-04-08 | 8.65 | 1081.0099 | 1391.8424 | 1648.6684 | 432.7825 | 219.0646 | 631.6816 | 2246.6148 | 4.91 | 1549.2209 | 1959.246 | 2238.5867 | 2847.2931 | 12.45 | 605.2876 | 815.3361 | 1049.2861 | 1636.3 | 154.7383 | 154.7383 | 154.7383 | 2401.3532 | 3002.0315 | 1791.0383
2017-04-09 | 8.75 | 1074.3591 | 1385.7556 | 1632.6877 | 415.9891 | 211.6508 | 611.4042 | 2207.5601 | 4.99 | 1547.9805 | 1959.752 | 2228.7724 | 2814.0281 | 12.57 | 593.1799 | 802.5997 | 1027.091 | 1591.4145 | 163.6616 | 163.6616 | 163.6616 | 2371.2217 | 2977.6897 | 1755.0761
2017-04-10 | 8.85 | 1014.0905 | 1433.8205 | 1718.0205 | 601.9338 | 278.8052 | 920.3311 | 2495.1495 | 5.07 | 1468.6451 | 2024.9189 | 2334.1073 | 3123.0679 | 12.69 | 552.3207 | 833.3396 | 1092.1545 | 1857.264 | 158.6738 | 158.6738 | 158.6738 | 2653.8233 | 3281.7417 | 2015.9378
2017-04-11 | 8.94 | 1002.611 | 1418.9256 | 1702.447 | 602.6329 | 277.891 | 920.2816 | 2480.1757 | 5.17 | 1455.9546 | 2008.4568 | 2316.8998 | 3106.4351 | 12.84 | 533.635 | 809.0657 | 1066.8062 | 1832.321 | 166.5715 | 166.5715 | 166.5715 | 2646.7472 | 3273.0066 | 1998.8926
2017-04-12 | 9.05 | 992.7729 | 1400.8811 | 1677.2426 | 556.9719 | 259.3666 | 839.2033 | 2406.0279 | 5.26 | 1449.889 | 1993.5896 | 2294.5433 | 3035.0204 | 12.98 | 518.7713 | 786.2784 | 1037.1393 | 1753.8009 | 176.9893 | 176.9893 | 176.9893 | 2583.0172 | 3212.0097 | 1930.7901
2017-04-13 | 9.18 | 977.0128 | 1380.4498 | 1655.9193 | 557.6329 | 258.5341 | 839.2003 | 2385.1869 | 5.36 | 1437.7385 | 1977.8463 | 2278.102 | 3019.1604 | 13.13 | 500.6079 | 762.723 | 1012.5628 | 1729.6384 | 185.2469 | 185.2469 | 185.2469 | 2570.4338 | 3204.4073 | 1914.8853
2017-04-14 | 9.35 | 993.2638 | 1354.7903 | 1607.9611 | 508.876 | 245.4806 | 761.6603 | 2286.4778 | 5.5 | 1475.768 | 1963.0739 | 2239.1307 | 2929.4775 | 13.27 | 501.9869 | 735.447 | 965.3157 | 1631.7872 | 196.7107 | 196.7107 | 196.7107 | 2483.1885 | 3126.1882 | 1828.4978
2017-04-15 | 9.52 | 905.611 | 1235.521 | 1478.5985 | 419.7512 | 209.8708 | 608.0244 | 2056.4681 | 5.63 | 1360.7436 | 1808.6509 | 2074.315 | 2663.1907 | 13.4 | 451.6483 | 663.8644 | 884.4134 | 1451.3052 | 213.7663 | 213.7663 | 213.7663 | 2270.2343 | 2876.9569 | 1665.0715
2017-04-16 | 9.71 | 883.6655 | 1207.9166 | 1449.8638 | 401.746 | 201.0975 | 589.8553 | 2003.6061 | 5.76 | 1345.8095 | 1789.8824 | 2054.764 | 2619.2237 | 13.54 | 435.5613 | 643.6307 | 863.3404 | 1406.6907 | 223.2776 | 223.2776 | 223.2776 | 2226.8836 | 2842.5013 | 1629.9683
2017-04-17 | 9.89 | 926.4897 | 1270.6938 | 1518.6985 | 537.7634 | 252.2965 | 804.4136 | 2228.3709 | 5.9 | 1426.5113 | 1901.0832 | 2172.7469 | 2894.9551 | 13.65 | 455.2915 | 676.6426 | 902.3521 | 1600.2113 | 221.0753 | 221.0753 | 221.0753 | 2449.4462 | 3116.0304 | 1821.2867
2017-04-18 | 10.03 | 874.5792 | 1247.7711 | 1515.628 | 560.7141 | 254.2474 | 839.1853 | 2246.6819 | 6.05 | 1354.5572 | 1870.171 | 2163.7915 | 2907.1633 | 13.76 | 424.7505 | 664.4667 | 908.1782 | 1627.688 | 227.5555 | 227.5555 | 227.5555 | 2474.2374 | 3134.7188 | 1855.2435
2017-04-19 | 10.14 | 861.0475 | 1230.2642 | 1497.3352 | 561.3962 | 253.4308 | 839.1824 | 2228.9305 | 6.19 | 1337.3987 | 1847.9689 | 2140.6088 | 2884.4357 | 13.87 | 411.2273 | 646.9632 | 889.8896 | 1609.9345 | 235.5715 | 235.5715 | 235.5715 | 2464.502 | 3120.0072 | 1845.5059
2017-04-20 | 10.25 | 847.9758 | 1213.3288 | 1479.6481 | 562.0782 | 252.6145 | 839.1794 | 2211.7844 | 6.33 | 1320.7002 | 1826.3385 | 2118.0317 | 2862.3133 | 13.96 | 400.5759 | 633.1589 | 875.4637 | 1596.1052 | 243.5617 | 243.5617 | 243.5617 | 2455.3461 | 3105.875 | 1839.6669
2017-04-21 | 10.37 | 833.4338 | 1194.5174 | 1459.9968 | 531.1859 | 242.218 | 789.6995 | 2157.9748 | 6.46 | 1304.9435 | 1805.9597 | 2096.7476 | 2806.5949 | 14.05 | 389.6601 | 619.0424 | 860.702 | 1547.5088 | 253.0033 | 253.0033 | 253.0033 | 2410.9781 | 3059.5982 | 1800.5121
2017-04-22 | 10.51 | 847.4036 | 1109.1274 | 1354.8297 | 437.0343 | 209.1002 | 627.5384 | 1954.5552 | 6.6 | 1336.7681 | 1702.2474 | 1971.4159 | 2582.4732 | 14.14 | 393.0832 | 558.4814 | 782.398 | 1371.6032 | 268.9265 | 268.9265 | 268.9265 | 2223.4817 | 2851.3997 | 1640.5298
2017-04-23 | 10.67 | 832.8444 | 1093.4323 | 1329.408 | 419.8493 | 202.046 | 608.584 | 1905.6531 | 6.73 | 1329.0086 | 1694.8319 | 1953.8849 | 2541.0893 | 14.22 | 385.7928 | 551.5621 | 766.7447 | 1333.1154 | 278.1592 | 278.1592 | 278.1592 | 2183.8123 | 2819.2484 | 1611.2746
2017-04-24 | 10.79 | 780.0818 | 1129.9597 | 1398.7546 | 610.9548 | 265.5935 | 919.6389 | 2182.1064 | 6.85 | 1253.7517 | 1746.0277 | 2040.8015 | 2836.5782 | 14.3 | 358.1068 | 581.1276 | 826.7788 | 1599.0617 | 273.5356 | 273.5356 | 273.5356 | 2455.642 | 3110.1138 | 1872.5973
2017-04-25 | 10.9 | 767.7932 | 1114.0155 | 1382.0902 | 611.6296 | 264.6714 | 919.5895 | 2165.9731 | 6.99 | 1237.8473 | 1725.3886 | 2019.2438 | 2815.4636 | 14.4 | 347.0287 | 566.7505 | 811.7481 | 1584.5878 | 281.3727 | 281.3727 | 281.3727 | 2447.3458 | 3096.8362 | 1865.9605
2017-04-26 | 10.95 | 761.6296 | 1106.0289 | 1373.7212 | 612.3712 | 263.788 | 919.54 | 2158.3243 | 7.12 | 1222.0564 | 1704.8886 | 1997.8332 | 2794.5272 | 14.49 | 336.0654 | 552.5137 | 796.8658 | 1570.2935 | 288.8484 | 288.8484 | 288.8484 | 2447.1728 | 3083.3756 | 1859.142
2017-04-27 | 10.99 | 756.8089 | 1099.7714 | 1367.1448 | 613.1237 | 262.9113 | 919.4906 | 2152.4995 | 7.26 | 1205.2027 | 1682.9886 | 1974.9543 | 2772.0905 | 14.59 | 324.0428 | 536.8808 | 780.5189 | 1554.5028 | 296.1365 | 296.1365 | 296.1365 | 2448.636 | 3068.227 | 1850.6393
2017-04-28 | 11.06 | 755.9026 | 1073.88 | 1333.3138 | 568.7181 | 248.2259 | 848.2224 | 2071.034 | 7.41 | 1199.1848 | 1641.2574 | 1924.0967 | 2673.1159 | 14.68 | 316.2638 | 511.1659 | 747.3866 | 1473.9008 | 306.6459 | 306.6459 | 306.6459 | 2377.68 | 2979.7618 | 1780.5467
2017-04-29 | 11.14 | 746.486 | 1036.3369 | 1279.1083 | 406.1647 | 189.2551 | 575.4246 | 1838.4348 | 7.56 | 1181.4704 | 1583.1309 | 1847.5779 | 2416.9129 | 14.78 | 304.2113 | 480.3787 | 701.1113 | 1250.2616 | 323.5918 | 323.5918 | 323.5918 | 2162.0267 | 2740.5048 | 1573.8534
2017-04-30 | 11.24 | 734.1131 | 1020.8145 | 1264.7688 | 395.7724 | 183.4119 | 556.4164 | 1813.2965 | 7.71 | 1163.0095 | 1559.963 | 1825.3404 | 2383.6223 | 14.87 | 293.0667 | 466.3927 | 688.317 | 1226.8141 | 331.5924 | 331.5924 | 331.5924 | 2144.8889 | 2715.2148 | 1558.4065
2017-05-01 | 11.36 | 720.0378 | 1003.1572 | 1246.9193 | 531.1905 | 225.8741 | 769.2654 | 1931.3437 | 7.85 | 1146.4908 | 1539.2419 | 1804.3052 | 2498.9455 | 14.94 | 285.08 | 456.3813 | 678.4173 | 1352.4223 | 444.6676 | 444.6676 | 444.6676 | 2376.0113 | 2943.6131 | 1797.0899
2017-05-02 | 11.47 | 701.1802 | 1021.4738 | 1283.7389 | 571.2665 | 241.313 | 822.5149 | 2025.3984 | 7.99 | 1121.4208 | 1565.9573 | 1851.0191 | 2603.6995 | 15.02 | 272.4864 | 466.0381 | 705.0479 | 1435.4648 | 441.4737 | 441.4737 | 441.4737 | 2466.8721 | 3045.1732 | 1876.9385
2017-05-03 | 11.55 | 691.6022 | 1009.094 | 1270.7895 | 571.9947 | 240.4919 | 822.3061 | 2013.0896 | 8.13 | 1104.5841 | 1544.1815 | 1828.2801 | 2581.4169 | 15.09 | 264.1298 | 455.2314 | 693.7378 | 1424.821 | 449.6042 | 449.6042 | 449.6042 | 2462.6938 | 3031.021 | 1874.4252
2017-05-04 | 11.65 | 679.9678 | 994.0374 | 1255.0653 | 572.7005 | 239.6585 | 822.0974 | 1997.9423 | 8.26 | 1089.3139 | 1524.4229 | 1807.657 | 2561.2812 | 15.14 | 258.5467 | 448.0062 | 686.1731 | 1417.9858 | 458.0369 | 458.0369 | 458.0369 | 2455.9792 | 3019.3181 | 1876.0227
2017-05-05 | 11.76 | 667.4036 | 977.7996 | 1238.1089 | 536.5729 | 229.1827 | 766.7876 | 1941.6326 | 8.4 | 1073.1137 | 1503.4831 | 1785.8015 | 2499.7648 | 15.18 | 254.4487 | 442.7288 | 680.6362 | 1373.5338 | 470.7422 | 470.7422 | 470.7422 | 2412.3748 | 2970.507 | 1844.276
2017-05-06 | 11.87 | 657.4458 | 924.6053 | 1165.0538 | 408.754 | 185.0305 | 573.9153 | 1726.1039 | 8.53 | 1063.1786 | 1434.6816 | 1695.3975 | 2265.8185 | 15.23 | 249.2835 | 411.4747 | 631.5345 | 1183.1575 | 500.2894 | 500.2894 | 500.2894 | 2226.3933 | 2766.1079 | 1683.4469
2017-05-07 | 12 | 642.0084 | 905.251 | 1144.893 | 398.2801 | 179.2558 | 554.7945 | 1695.0076 | 8.65 | 1048.9424 | 1416.8454 | 1676.8151 | 2236.2196 | 15.27 | 244.7921 | 405.8737 | 625.6735 | 1166.72 | 510.2002 | 510.2002 | 510.2002 | 2205.2078 | 2746.4198 | 1676.9202
2017-05-08 | 12.13 | 619.707 | 921.7123 | 1184.7845 | 620.6154 | 252.8396 | 918.9468 | 1976.1742 | 8.77 | 1023.4817 | 1446.9907 | 1732.2579 | 2534.3223 | 15.3 | 238.7648 | 426.1371 | 668.2695 | 1449.5881 | 486.7545 | 486.7545 | 486.7545 | 2462.9288 | 3021.0768 | 1936.3426
2017-05-09 | 12.23 | 607.9724 | 906.4779 | 1168.8592 | 621.2998 | 251.9282 | 918.8973 | 1960.807 | 8.89 | 1009.3304 | 1428.6218 | 1713.0654 | 2515.6299 | 15.34 | 234.2529 | 420.29 | 662.1282 | 1444.1904 | 494.8807 | 494.8807 | 494.8807 | 2455.6876 | 3010.5106 | 1939.071
2017-05-10 | 12.32 | 596.7235 | 891.8745 | 1153.5843 | 621.9953 | 251.0232 | 918.8479 | 1946.1216 | 9.02 | 993.2616 | 1407.7576 | 1691.2648 | 2494.2973 | 15.36 | 231.4278 | 416.6368 | 658.2664 | 1441.1355 | 502.9342 | 502.9342 | 502.9342 | 2449.0558 | 2997.2315 | 1944.0698
2017-05-11 | 12.42 | 584.4208 | 875.8944 | 1136.8733 | 622.6795 | 250.1124 | 918.7984 | 1929.9681 | 9.14 | 978.5427 | 1388.6433 | 1671.2871 | 2474.8189 | 15.39 | 227.5483 | 411.6065 | 652.9681 | 1436.6123 | 510.9241 | 510.9241 | 510.9241 | 2440.8921 | 2985.743 | 1947.5364
2017-05-12 | 12.51 | 579.5726 | 848.5753 | 1101.7626 | 576.7473 | 236.19 | 847.0513 | 1845.6832 | 9.27 | 972.8836 | 1352.1074 | 1626.1104 | 2380.1349 | 15.41 | 227.5349 | 397.883 | 632.4389 | 1367.316 | 526.1678 | 526.1678 | 526.1678 | 2371.8511 | 2906.3027 | 1893.4839
2017-05-13 | 12.59 | 587.3215 | 794.3998 | 1030.542 | 444.0775 | 194.6829 | 621.3236 | 1634.8688 | 9.41 | 985.0751 | 1276.6106 | 1531.8746 | 2145.5184 | 15.42 | 233.3458 | 365.2625 | 584.3875 | 1180.4227 | 554.8832 | 554.8832 | 554.8832 | 2189.7519 | 2700.4015 | 1735.3059
2017-05-14 | 12.68 | 579.2931 | 786.5844 | 1013.9461 | 426.438 | 188.2392 | 604.3537 | 1594.5521 | 9.55 | 973.2047 | 1264.17 | 1509.9017 | 2099.3079 | 15.44 | 231.946 | 365.4547 | 576.6179 | 1149.4639 | 565.2257 | 565.2257 | 565.2257 | 2159.7777 | 2664.5335 | 1714.6896
2017-05-15 | 12.77 | 542.1769 | 821.0319 | 1079.4738 | 624.0469 | 247.3615 | 918.3135 | 1873.5302 | 9.69 | 912.2179 | 1302.4879 | 1581.2715 | 2385.1376 | 15.45 | 220.1932 | 402.1026 | 642.8445 | 1428.3652 | 541.573 | 541.573 | 541.573 | 2415.1032 | 2926.7106 | 1969.9382
2017-05-16 | 12.86 | 531.952 | 807.7465 | 1065.5833 | 623.3181 | 247.3167 | 917.9768 | 1858.8039 | 9.83 | 895.9737 | 1281.3799 | 1559.2277 | 2362.0924 | 15.45 | 220.7915 | 402.8916 | 643.6233 | 1428.6001 | 549.0809 | 549.0809 | 549.0809 | 2407.8848 | 2911.1733 | 1977.681
2017-05-17 | 12.95 | 521.3205 | 793.9239 | 1051.1291 | 622.5899 | 247.272 | 917.6402 | 1843.5142 | 9.97 | 879.3235 | 1259.7348 | 1536.6203 | 2338.4842 | 15.46 | 219.7812 | 401.5799 | 642.2087 | 1426.6099 | 556.6488 | 556.6488 | 556.6488 | 2400.163 | 2895.133 | 1983.2587
2017-05-18 | 13.06 | 508.116 | 776.7687 | 1033.2014 | 621.8401 | 247.215 | 917.3036 | 1824.6877 | 10.11 | 862.5031 | 1237.8836 | 1513.7979 | 2314.6616 | 15.46 | 219.801 | 401.6245 | 642.2076 | 1426.0649 | 564.4832 | 564.4832 | 564.4832 | 2389.171 | 2879.1448 | 1990.5481
2017-05-19 | 13.18 | 498.3271 | 744.706 | 993.2508 | 574.6029 | 234.3381 | 845.3398 | 1734.2081 | 10.24 | 855.1376 | 1201.5653 | 1468.9953 | 2219.1004 | 15.46 | 221.6169 | 390.4069 | 624.3061 | 1358.1691 | 579.8366 | 579.8366 | 579.8366 | 2314.0446 | 2798.937 | 1938.0057
2017-05-20 | 13.31 | 497.547 | 685.6446 | 917.2136 | 441.2948 | 193.933 | 619.6024 | 1517.8732 | 10.38 | 863.9456 | 1129.8867 | 1379.0715 | 1988.2873 | 15.46 | 228.6879 | 359.6649 | 578.3076 | 1172.6887 | 608.4796 | 608.4796 | 608.4796 | 2126.3528 | 2596.7669 | 1781.1684
2017-05-21 | 13.43 | 485.1961 | 672.5562 | 895.3664 | 422.9944 | 188.1236 | 603.0131 | 1471.6216 | 10.5 | 853.8522 | 1119.5657 | 1359.5696 | 1944.0251 | 15.47 | 228.5209 | 361.3278 | 572.167 | 1142.7127 | 618.904 | 618.904 | 618.904 | 2090.5256 | 2562.9291 | 1761.6167
2017-05-22 | 13.54 | 450.3171 | 701.613 | 954.6848 | 618.8037 | 246.9631 | 915.957 | 1742.4541 | 10.61 | 802.2549 | 1159.5749 | 1431.9944 | 2229.0531 | 15.48 | 217.2934 | 398.3891 | 638.6505 | 1420.2691 | 595.5686 | 595.5686 | 595.5686 | 2338.0227 | 2824.6217 | 2015.8377
2017-05-23 | 13.63 | 440.2826 | 688.5614 | 941.0287 | 618.0794 | 246.9186 | 915.6204 | 1727.9651 | 10.73 | 788.6055 | 1141.8275 | 1413.444 | 2209.5686 | 15.5 | 215.6745 | 396.2828 | 636.4023 | 1417.4138 | 602.3912 | 602.3912 | 602.3912 | 2330.3563 | 2811.9599 | 2019.8051
2017-05-24 | 13.68 | 434.0783 | 680.5056 | 932.5774 | 617.3993 | 246.8986 | 915.2837 | 1718.8079 | 10.81 | 778.7864 | 1129.0761 | 1400.0984 | 2195.4161 | 15.53 | 211.8797 | 391.3574 | 631.2138 | 1411.5865 | 608.6462 | 608.6462 | 608.6462 | 2327.4541 | 2804.0623 | 2020.2327
2017-05-25 | 13.71 | 429.5684 | 674.6453 | 926.4158 | 616.7412 | 246.8907 | 914.9471 | 1712.0038 | 10.89 | 768.2599 | 1115.3943 | 1385.7846 | 2180.2958 | 15.55 | 208.5782 | 387.0644 | 626.6857 | 1406.4515 | 614.5406 | 614.5406 | 614.5406 | 2326.5444 | 2794.8364 | 2020.9922
2017-05-26 | 13.74 | 430.22 | 657.5878 | 902.1889 | 570.1152 | 234.1997 | 843.178 | 1638.0533 | 10.98 | 765.1073 | 1086.4285 | 1348.7555 | 2093.1682 | 15.58 | 206.9619 | 371.6939 | 604.4778 | 1334.6434 | 627.4741 | 627.4741 | 627.4741 | 2265.5274 | 2720.6423 | 1962.1175
2017-05-27 | 13.79 | 437.6536 | 613.11 | 841.5142 | 437.9232 | 193.9914 | 617.9396 | 1438.3719 | 11.04 | 781.4633 | 1030.0042 | 1274.9394 | 1879.7918 | 15.61 | 210.1141 | 337.2019 | 554.6656 | 1146.2322 | 653.6841 | 653.6841 | 653.6841 | 2092.056 | 2533.4759 | 1799.9163
2017-05-28 | 13.85 | 396.2637 | 587.7389 | 815.6176 | 393.6381 | 168.2638 | 552.9989 | 1360.9243 | 11.1 | 713.0511 | 984.6834 | 1229.2413 | 1782.2093 | 15.64 | 190.064 | 329.3641 | 546.3861 | 1086.7061 | 666.7699 | 666.7699 | 666.7699 | 2027.6942 | 2448.9792 | 1753.476
2017-05-29 | 13.92 | 388.5193 | 578.0377 | 805.4581 | 522.101 | 202.128 | 768.8738 | 1494.6811 | 11.17 | 705.2962 | 974.9751 | 1219.0744 | 1916.9759 | 15.67 | 186.9341 | 325.4411 | 542.2477 | 1225.948 | 657.2589 | 657.2589 | 657.2589 | 2151.94 | 2574.2348 | 1883.2069
2017-05-30 | 13.99 | 408.4963 | 630.7344 | 875.4695 | 551.0289 | 220.4311 | 804.6515 | 1593.5619 | 11.23 | 750.4203 | 1067.5687 | 1330.1963 | 2056.9933 | 15.7 | 196.6521 | 360.0871 | 593.7367 | 1306.436 | 651.3511 | 651.3511 | 651.3511 | 2244.913 | 2708.3444 | 1957.787
2017-05-31 | 14.08 | 397.4053 | 616.5905 | 860.6987 | 550.3566 | 220.4271 | 804.2344 | 1578.0052 | 11.3 | 741.7956 | 1056.5826 | 1318.7124 | 2044.7808 | 15.74 | 191.7622 | 353.8614 | 587.2085 | 1299.283 | 657.6274 | 657.6274 | 657.6274 | 2235.6326 | 2702.4082 | 1956.9104
2017-06-01 | 14.15 | 388.9853 | 605.8236 | 849.3632 | 549.7062 | 220.4352 | 803.8173 | 1565.947 | 11.36 | 734.603 | 1047.3905 | 1309.0062 | 2034.3778 | 15.77 | 188.3041 | 349.4299 | 582.4736 | 1293.955 | 663.3112 | 663.3112 | 663.3112 | 2229.2583 | 2697.689 | 1957.2662
2017-06-02 | 14.21 | 381.7926 | 596.6369 | 839.7522 | 520.3238 | 215.335 | 756.3115 | 1523.9662 | 11.44 | 724.9213 | 1035.0306 | 1296.092 | 1988.8457 | 15.79 | 186.0729 | 346.5784 | 579.4573 | 1258.8003 | 672.0709 | 672.0709 | 672.0709 | 2196.0371 | 2660.9166 | 1930.8712
2017-06-03 | 14.25 | 349.8569 | 529.6377 | 754.7098 | 412.5851 | 174.6015 | 588.9922 | 1324.342 | 11.52 | 664.2778 | 923.6512 | 1165.2694 | 1742.8025 | 15.82 | 169.036 | 303.0439 | 518.6004 | 1083.6888 | 697.5048 | 697.5048 | 697.5048 | 2021.8467 | 2440.3073 | 1781.1936
2017-06-04 | 14.31 | 375.3507 | 539.4713 | 756.7043 | 416.7638 | 188.226 | 600.3319 | 1326.0351 | 11.6 | 716.168 | 952.8004 | 1185.9218 | 1762.7676 | 15.85 | 181.6759 | 304.5906 | 512.7948 | 1077.8549 | 701.3945 | 701.3945 | 701.3945 | 2027.4296 | 2464.1622 | 1779.2495
2017-06-05 | 14.34 | 355.1919 | 577.9223 | 824.9982 | 609.1993 | 246.6229 | 911.244 | 1602.5851 | 11.7 | 672.1492 | 990.4639 | 1254.9569 | 2040.8371 | 15.87 | 171.5008 | 338.8357 | 575.8176 | 1348.5982 | 675.9104 | 675.9104 | 675.9104 | 2278.4955 | 2716.7475 | 2024.5085
2017-06-06 | 14.35 | 353.0346 | 575.0879 | 821.9846 | 608.5654 | 246.6274 | 910.9074 | 1598.994 | 11.8 | 659.1764 | 973.5584 | 1237.2781 | 2022.2928 | 15.9 | 166.9484 | 332.8803 | 569.5514 | 1341.6948 | 680.1427 | 680.1427 | 680.1427 | 2279.1367 | 2702.4355 | 2021.8375
2017-06-07 | 14.38 | 350.3568 | 571.5906 | 818.2922 | 607.9108 | 246.6198 | 910.5708 | 1594.6613 | 11.9 | 648.0848 | 959.1155 | 1222.1778 | 2006.3273 | 15.92 | 165.4773 | 330.9502 | 567.4922 | 1339.0299 | 684.344 | 684.344 | 684.344 | 2279.0053 | 2690.6714 | 2023.374
2017-06-08 | 14.42 | 345.6631 | 565.4654 | 811.8566 | 607.2458 | 246.6061 | 910.2341 | 1587.5543 | 12.02 | 633.7774 | 940.4825 | 1202.7064 | 1985.9285 | 15.94 | 163.1906 | 327.9545 | 564.3185 | 1335.2506 | 688.7307 | 688.7307 | 688.7307 | 2276.285 | 2674.6592 | 2023.9814
2017-06-09 | 14.45 | 344.8236 | 548.2742 | 787.5922 | 561.6309 | 234.1717 | 838.8544 | 1514.5771 | 12.13 | 626.1923 | 908.6585 | 1162.8631 | 1896.9673 | 15.96 | 161.6913 | 313.7138 | 543.3425 | 1265.6938 | 700.0206 | 700.0206 | 700.0206 | 2214.5976 | 2596.9878 | 1965.7144
2017-06-10 | 14.51 | 348.5404 | 505.0817 | 728.5538 | 431.4615 | 194.2429 | 614.6141 | 1318.5366 | 12.25 | 630.9583 | 847.5911 | 1084.6366 | 1681.1307 | 15.96 | 167.3431 | 285.33 | 500.0936 | 1085.8988 | 724.1929 | 724.1929 | 724.1929 | 2042.7295 | 2405.3236 | 1810.0917
2017-06-11 | 14.59 | 340.6633 | 497.36 | 712.7744 | 413.8179 | 188.3633 | 598.9912 | 1279.1014 | 12.38 | 618.5346 | 834.3773 | 1062.7468 | 1635.1741 | 15.97 | 167.1508 | 286.9148 | 494.2396 | 1056.7575 | 731.6915 | 731.6915 | 731.6915 | 2010.793 | 2366.8656 | 1788.449
2017-06-12 | 14.66 | 316.6021 | 527.6653 | 772.2662 | 604.5061 | 246.5029 | 908.8876 | 1545.0294 | 12.51 | 574.6703 | 863.5932 | 1122.376 | 1901.8621 | 15.98 | 158.1602 | 321.4212 | 557.315 | 1325.9507 | 706.4583 | 706.4583 | 706.4583 | 2251.4877 | 2608.3204 | 2032.409
2017-06-13 | 14.72 | 308.8604 | 517.608 | 761.7349 | 603.8221 | 246.4772 | 908.5509 | 1533.7652 | 12.63 | 559.7184 | 844.1551 | 1102.0679 | 1880.6291 | 15.97 | 158.8257 | 322.3048 | 558.1865 | 1326.3108 | 710.6276 | 710.6276 | 710.6276 | 2244.3928 | 2591.2567 | 2036.9384
2017-06-14 | 14.79 | 300.9336 | 507.3069 | 750.9513 | 603.1282 | 246.4454 | 908.2143 | 1522.2176 | 12.76 | 544.5818 | 824.4735 | 1081.5077 | 1859.1132 | 15.97 | 159.3056 | 322.9441 | 558.8052 | 1326.3867 | 714.7171 | 714.7171 | 714.7171 | 2236.9347 | 2573.8303 | 2041.1037
2017-06-15 | 14.84 | 294.7645 | 499.2855 | 742.5482 | 602.4553 | 246.4258 | 907.8776 | 1513.1133 | 12.88 | 530.0033 | 805.5097 | 1061.7002 | 1838.3818 | 15.96 | 160.3423 | 324.3003 | 560.1757 | 1327.2456 | 718.4364 | 718.4364 | 718.4364 | 2231.5497 | 2556.8182 | 2045.682
2017-06-16 | 14.88 | 293.1817 | 482.2323 | 718.4913 | 557.337 | 234.1145 | 836.6926 | 1440.8226 | 13 | 521.1344 | 774.2283 | 1022.5488 | 1750.6223 | 15.95 | 163.4426 | 316.043 | 545.4372 | 1264.5004 | 728.6632 | 728.6632 | 728.6632 | 2169.4857 | 2479.2854 | 1993.1636
2017-06-17 | 14.91 | 298.8141 | 444.878 | 665.6906 | 428.2156 | 194.3482 | 612.9513 | 1252.1353 | 13.11 | 523.6965 | 717.631 | 949.2527 | 1540.8599 | 15.95 | 168.882 | 287.2873 | 501.8547 | 1085.3166 | 750.0726 | 750.0726 | 750.0726 | 2002.2079 | 2290.9325 | 1835.3892
2017-06-18 | 14.93 | 297.3365 | 444.8836 | 658.0971 | 410.83 | 188.4696 | 597.6506 | 1221.2628 | 13.23 | 511.0341 | 704.0876 | 927.2651 | 1495.1015 | 15.94 | 170.375 | 290.886 | 498.1796 | 1058.5704 | 754.5696 | 754.5696 | 754.5696 | 1975.8324 | 2249.6711 | 1813.1399
2017-06-19 | 14.96 | 280.2368 | 480.4125 | 722.6729 | 599.8473 | 246.396 | 906.5311 | 1490.684 | 13.33 | 475.8431 | 735.0595 | 988.0701 | 1761.1545 | 15.93 | 163.833 | 328.874 | 564.737 | 1329.7292 | 727.0944 | 727.0944 | 727.0944 | 2217.7785 | 2488.2489 | 2056.8236
2017-06-20 | 15 | 276.0024 | 474.901 | 716.8813 | 599.1857 | 246.3825 | 906.1945 | 1484.2232 | 13.43 | 464.4022 | 720.1699 | 972.5046 | 1744.7297 | 15.92 | 165.6025 | 331.1765 | 567.0894 | 1331.5698 | 728.8823 | 728.8823 | 728.8823 | 2213.1055 | 2473.612 | 2060.4521
2017-06-21 | 15.03 | 272.1023 | 469.8289 | 711.5533 | 598.5344 | 246.3751 | 905.8578 | 1478.2572 | 13.52 | 453.2961 | 705.7201 | 957.4029 | 1728.8002 | 15.91 | 166.5059 | 332.3558 | 568.2767 | 1332.2453 | 730.6175 | 730.6175 | 730.6175 | 2208.8747 | 2459.4177 | 2062.8628
2017-06-22 | 15.07 | 267.2283 | 463.4926 | 704.9023 | 597.8732 | 246.3616 | 905.5212 | 1470.9372 | 13.6 | 443.6164 | 693.1308 | 944.2348 | 1714.8358 | 15.91 | 166.4351 | 332.2707 | 568.1408 | 1331.5665 | 732.4969 | 732.4969 | 732.4969 | 2203.434 | 2447.3326 | 2064.0634
2017-06-23 | 15.11 | 265.1901 | 446.4421 | 680.892 | 553.2571 | 234.177 | 834.5308 | 1399.19 | 13.68 | 438.5395 | 668.5155 | 912.1384 | 1634.7836 | 15.9 | 169.4237 | 323.7582 | 553.1405 | 1269.0368 | 741.2358 | 741.2358 | 741.2358 | 2140.4257 | 2376.0194 | 2010.2726
2017-06-24 | 15.13 | 270.5028 | 410.5783 | 629.7704 | 425.1465 | 194.5524 | 611.2885 | 1213.2013 | 13.75 | 442.8726 | 619.6567 | 847.1348 | 1434.5057 | 15.9 | 174.3255 | 293.9187 | 508.4873 | 1089.7199 | 762.0279 | 762.0279 | 762.0279 | 1975.2292 | 2196.5336 | 1851.7478
2017-06-25 | 15.14 | 271.0542 | 413.0302 | 624.8509 | 407.9671 | 188.6452 | 596.31 | 1185.2194 | 13.82 | 436.9456 | 614.2633 | 833.8202 | 1397.7985 | 15.9 | 175.5409 | 297.1687 | 504.5352 | 1062.8254 | 765.9971 | 765.9971 | 765.9971 | 1951.2165 | 2163.7956 | 1828.8225
2017-06-26 | 15.15 | 257.8069 | 451.2121 | 691.9394 | 595.3103 | 246.3563 | 904.1746 | 1455.5479 | 13.89 | 408.9766 | 648.0302 | 897.0673 | 1664.5791 | 15.9 | 167.8249 | 334.0585 | 569.8395 | 1331.1246 | 738.0954 | 738.0954 | 738.0954 | 2193.6433 | 2402.6745 | 2069.2199
2017-06-27 | 15.17 | 255.729 | 448.5047 | 689.082 | 594.6698 | 246.355 | 903.838 | 1452.0841 | 13.95 | 402.0948 | 639.0711 | 887.6948 | 1654.4738 | 15.91 | 166.9497 | 332.9153 | 568.612 | 1329.3232 | 739.4541 | 739.4541 | 739.4541 | 2191.5383 | 2393.9279 | 2068.7773
2017-06-28 | 15.18 | 254.7669 | 447.251 | 687.739 | 594.0394 | 246.3598 | 903.5013 | 1450.1657 | 14 | 396.3292 | 631.5658 | 879.8369 | 1645.9142 | 15.91 | 167.1902 | 333.2257 | 568.8988 | 1329.067 | 740.5384 | 740.5384 | 740.5384 | 2190.7041 | 2386.4526 | 2069.6054
2017-06-29 | 15.19 | 252.7365 | 444.6157 | 684.9539 | 593.4089 | 246.3645 | 903.1647 | 1446.7688 | 14.06 | 388.2959 | 621.1174 | 868.9092 | 1634.217 | 15.92 | 165.1627 | 330.5926 | 566.1155 | 1325.674 | 741.7801 | 741.7801 | 741.7801 | 2188.5489 | 2375.9971 | 2067.454
2017-06-30 | 15.22 | 252.6686 | 430.3755 | 663.898 | 549.3017 | 234.3112 | 832.369 | 1378.4615 | 14.11 | 387.1952 | 602.7309 | 843.3757 | 1561.2966 | 15.92 | 167.832 | 321.6829 | 550.7138 | 1263.1602 | 749.8227 | 749.8227 | 749.8227 | 2128.2842 | 2311.1193 | 2012.9829
2017-07-01 | 15.24 | 257.0178 | 394.177 | 611.4981 | 422.1824 | 194.8169 | 609.6257 | 1192.1353 | 14.16 | 391.8846 | 557.7782 | 781.5549 | 1365.2597 | 15.92 | 172.1017 | 291.1688 | 504.4254 | 1083.1311 | 770.4308 | 770.4308 | 770.4308 | 1962.5661 | 2135.6904 | 1853.5618
2017-07-02 | 15.27 | 255.9331 | 394.6271 | 604.7275 | 405.1797 | 188.8632 | 594.9694 | 1162.3996 | 14.19 | 391.6309 | 559.2469 | 775.6506 | 1336.2602 | 15.93 | 173.0066 | 294.0261 | 500.2746 | 1056.1515 | 774.3667 | 774.3667 | 774.3667 | 1936.7663 | 2110.6269 | 1830.5182
2017-07-03 | 15.29 | 241.6746 | 430.1586 | 668.8879 | 590.8299 | 246.3473 | 901.8181 | 1428.0712 | 14.23 | 368.8196 | 595.7141 | 841.4085 | 1603.8571 | 15.93 | 164.9078 | 330.2005 | 564.7245 | 1321.9363 | 746.7408 | 746.7408 | 746.7408 | 2174.812 | 2350.5979 | 2068.6771
2017-07-04 | 15.31 | 238.6553 | 426.2357 | 664.7992 | 590.1904 | 246.3461 | 901.4815 | 1423.3401 | 14.27 | 363.3972 | 588.6646 | 834.0621 | 1595.8039 | 15.94 | 163.0905 | 327.8413 | 562.265 | 1318.8669 | 747.9045 | 747.9045 | 747.9045 | 2171.2446 | 2343.7084 | 2066.7714
2017-07-05 | 15.33 | 236.6209 | 423.5949 | 662.0435 | 589.551 | 246.3448 | 901.1449 | 1419.9422 | 14.29 | 361.3586 | 586.0208 | 831.3037 | 1592.4006 | 15.94 | 163.4573 | 328.3259 | 562.7659 | 1318.7887 | 748.9263 | 748.9263 | 748.9263 | 2168.8685 | 2341.3269 | 2067.715
2017-07-06 | 15.35 | 234.8997 | 421.3607 | 659.7118 | 588.9117 | 246.3436 | 900.8082 | 1416.9684 | 14.32 | 358.434 | 582.2218 | 827.3419 | 1587.7632 | 15.94 | 164.1373 | 329.217 | 563.6907 | 1319.1345 | 749.9029 | 749.9029 | 749.9029 | 2166.8713 | 2337.6661 | 2069.0374
2017-07-07 | 15.36 | 235.3121 | 408.1193 | 639.7526 | 545.3231 | 234.4279 | 830.2072 | 1350.3176 | 14.35 | 357.6907 | 564.926 | 803.0153 | 1516.6168 | 15.94 | 165.0353 | 318.0719 | 545.9978 | 1254.819 | 757.5492 | 757.5492 | 757.5492 | 2107.8668 | 2274.166 | 2012.3682
2017-07-08 | 15.37 | 241.9522 | 375.9059 | 592.5022 | 419.2056 | 195.0708 | 607.9629 | 1170.153 | 14.37 | 366.7998 | 527.3651 | 749.941 | 1330.4156 | 15.94 | 170.7891 | 289.5741 | 502.7621 | 1078.8033 | 777.2812 | 777.2812 | 777.2812 | 1947.4342 | 2107.6968 | 1856.0846
2017-07-09 | 15.37 | 242.8781 | 378.7883 | 588.2972 | 402.422 | 189.0972 | 593.6287 | 1143.2504 | 14.39 | 365.9827 | 528.1424 | 743.3732 | 1300.976 | 15.94 | 171.2764 | 291.9191 | 498.0999 | 1051.512 | 780.6955 | 780.6955 | 780.6955 | 1923.9459 | 2081.6715 | 1832.2075
2017-07-10 | 15.38 | 231.1825 | 416.5292 | 654.4141 | 586.403 | 246.3688 | 899.4617 | 1409.2343 | 14.4 | 348.7044 | 569.5701 | 813.8913 | 1571.7122 | 15.94 | 164.0272 | 329.0773 | 563.2843 | 1316.3898 | 752.8163 | 752.8163 | 752.8163 | 2162.0507 | 2324.5285 | 2069.2062
2017-07-11 | 15.38 | 230.1338 | 415.1643 | 652.9874 | 585.7829 | 246.3796 | 899.125 | 1407.2197 | 14.43 | 344.0543 | 563.5175 | 807.5802 | 1564.7189 | 15.93 | 164.1799 | 329.2756 | 563.4864 | 1316.036 | 753.4708 | 753.4708 | 753.4708 | 2160.6906 | 2318.1897 | 2069.5069
2017-07-12 | 15.4 | 228.869 | 413.5101 | 651.2699 | 585.1442 | 246.3784 | 898.7884 | 1404.8531 | 14.45 | 342.7857 | 561.8606 | 805.8602 | 1562.3473 | 15.93 | 165.3155 | 330.7462 | 565.0247 | 1316.9879 | 754.0528 | 754.0528 | 754.0528 | 2158.9059 | 2316.4001 | 2071.0407
2017-07-13 | 15.4 | 227.7511 | 412.0521 | 649.7511 | 584.5242 | 246.3892 | 898.4517 | 1402.7465 | 14.48 | 338.0668 | 555.7151 | 799.4573 | 1555.2624 | 15.92 | 165.3988 | 330.8512 | 565.1345 | 1316.5419 | 754.7171 | 754.7171 | 754.7171 | 2157.4636 | 2309.9795 | 2071.259
2017-07-14 | 15.41 | 228.8073 | 399.7922 | 630.81 | 541.4326 | 234.5979 | 828.0453 | 1337.5991 | 14.51 | 337.8322 | 539.502 | 776.2698 | 1485.7483 | 15.92 | 167.0265 | 320.6233 | 548.3828 | 1253.6478 | 761.9833 | 761.9833 | 761.9833 | 2099.5824 | 2247.7316 | 2015.6311
2017-07-15 | 15.42 | 234.7773 | 367.1825 | 583.1729 | 416.3006 | 195.3683 | 606.3001 | 1158.0234 | 14.53 | 345.8658 | 501.9604 | 723.2697 | 1300.6185 | 15.91 | 173.6162 | 292.9789 | 506.041 | 1079.516 | 781.3226 | 781.3226 | 781.3226 | 1939.3461 | 2081.9412 | 1860.8387
2017-07-16 | 15.43 | 235.5235 | 369.8675 | 578.7795 | 399.7002 | 189.3523 | 592.2881 | 1131.088 | 14.56 | 344.7849 | 502.4369 | 716.4256 | 1271.0723 | 15.91 | 175.2414 | 296.7258 | 502.8368 | 1053.8553 | 784.5204 | 784.5204 | 784.5204 | 1915.6085 | 2055.5928 | 1838.3758
2017-07-17 | 15.44 | 224.0353 | 407.2335 | 644.7231 | 582.0076 | 246.4085 | 897.1052 | 1395.2455 | 14.59 | 325.9438 | 539.9557 | 783.03 | 1536.1393 | 15.9 | 168.8847 | 335.4073 | 569.8747 | 1318.9971 | 756.6157 | 756.6157 | 756.6157 | 2151.8612 | 2292.755 | 2075.6128
2017-07-18 | 15.44 | 223.0272 | 405.9361 | 644.2948 | 581.3877 | 246.4194 | 896.7685 | 1394.2294 | 14.61 | 322.5346 | 535.5331 | 779.3674 | 1531.8259 | 15.9 | 167.8786 | 334.1112 | 569.4352 | 1317.9711 | 756.9439 | 756.9439 | 756.9439 | 2151.1733 | 2288.7698 | 2074.915
2017-07-19 | 15.45 | 221.7816 | 404.3173 | 642.61 | 580.7588 | 246.4242 | 896.4319 | 1391.9265 | 14.64 | 318.888 | 530.7891 | 774.4258 | 1526.2032 | 15.89 | 169.0325 | 335.6166 | 571.0063 | 1318.986 | 757.2991 | 757.2991 | 757.2991 | 2149.2256 | 2283.5023 | 2076.2851
2017-07-20 | 15.46 | 220.4718 | 402.6218 | 640.8433 | 580.1298 | 246.429 | 896.0953 | 1389.5418 | 14.66 | 316.3762 | 527.53 | 771.0298 | 1522.1566 | 15.89 | 168.9232 | 335.4837 | 570.8681 | 1318.2613 | 757.663 | 757.663 | 757.663 | 2147.2048 | 2279.8196 | 2075.9243
2017-07-21 | 15.48 | 221.0691 | 389.9084 | 621.4372 | 537.5265 | 234.7564 | 825.8835 | 1324.3928 | 14.68 | 317.9576 | 514.0781 | 750.7413 | 1456.073 | 15.89 | 171.4138 | 326.2715 | 555.1688 | 1256.9067 | 764.7094 | 764.7094 | 764.7094 | 2089.1022 | 2220.7824 | 2021.616
2017-07-22 | 15.48 | 226.9106 | 357.6746 | 574.2961 | 413.3896 | 195.6605 | 604.6373 | 1146.3201 | 14.7 | 324.2464 | 475.7763 | 697.0838 | 1271.2844 | 15.88 | 176.9947 | 297.1096 | 511.3281 | 1082.2358 | 783.6687 | 783.6687 | 783.6687 | 1929.9887 | 2054.9531 | 1865.9045
2017-07-23 | 15.49 | 227.1276 | 359.7148 | 569.1814 | 396.9808 | 189.6076 | 590.9475 | 1118.8474 | 14.71 | 325.0633 | 478.5517 | 692.5926 | 1244.3422 | 15.89 | 176.9042 | 298.7728 | 505.8936 | 1054.491 | 786.7037 | 786.7037 | 786.7037 | 1905.5511 | 2031.0459 | 1841.1947
2017-07-24 | 15.5 | 215.9366 | 396.7471 | 630.2099 | 577.6148 | 246.4484 | 894.7487 | 1376.4366 | 14.72 | 309.4309 | 518.5235 | 757.1269 | 1505.7131 | 15.89 | 169.1894 | 335.8589 | 566.7513 | 1311.7983 | 759.1683 | 759.1683 | 759.1683 | 2135.6049 | 2264.8814 | 2070.9666
2017-07-25 | 15.51 | 215.201 | 395.7916 | 629.2162 | 576.9862 | 246.4533 | 894.4121 | 1374.8251 | 14.73 | 308.6922 | 517.5657 | 756.1312 | 1504.0975 | 15.89 | 169.654 | 336.4658 | 567.3857 | 1311.8462 | 759.3399 | 759.3399 | 759.3399 | 2134.165 | 2263.4374 | 2071.1861
2017-07-26 | 15.51 | 214.7011 | 395.1376 | 628.535 | 576.3666 | 246.4641 | 894.0754 | 1373.5563 | 14.74 | 306.9907 | 515.3483 | 753.8209 | 1501.1674 | 15.89 | 169.1556 | 335.8129 | 566.7055 | 1310.5794 | 759.365 | 759.365 | 759.365 | 2132.9213 | 2260.5324 | 2069.9444
2017-07-27 | 15.51 | 214.4727 | 394.8466 | 628.2292 | 575.747 | 246.4749 | 893.7388 | 1372.663 | 14.76 | 304.3622 | 511.9327 | 750.2591 | 1496.9557 | 15.9 | 167.7302 | 333.9618 | 564.7737 | 1308.0308 | 759.3501 | 759.3501 | 759.3501 | 2132.0131 | 2256.3057 | 2067.3809
2017-07-28 | 15.52 | 216.0491 | 383.5124 | 610.2591 | 533.6495 | 234.9326 | 823.7217 | 1309.4723 | 14.76 | 308.0717 | 501.4577 | 733.0773 | 1434.534 | 15.9 | 170.0377 | 324.5398 | 548.85 | 1246.9415 | 765.968 | 765.968 | 765.968 | 2075.4403 | 2200.502 | 2012.9094
2017-07-29 | 15.52 | 222.3041 | 352.1108 | 563.99 | 410.4968 | 195.9636 | 602.9745 | 1133.2449 | 14.77 | 315.8745 | 465.6526 | 682.0328 | 1253.368 | 15.9 | 174.8951 | 294.583 | 504.1817 | 1072.3825 | 784.5108 | 784.5108 | 784.5108 | 1917.7557 | 2037.8788 | 1856.8933
2017-07-30 | 15.53 | 223.1636 | 354.9252 | 559.7045 | 394.279 | 189.8734 | 589.6069 | 1106.7828 | 14.78 | 317.3106 | 469.1738 | 678.3466 | 1227.4164 | 15.9 | 176.7177 | 298.5626 | 501.1743 | 1047.2703 | 787.1082 | 787.1082 | 787.1082 | 1893.891 | 2014.5246 | 1834.3785
2017-07-31 | 15.53 | 213.1031 | 393.073 | 626.3683 | 573.251 | 246.5064 | 892.3922 | 1368.3918 | 14.79 | 301.7822 | 508.5894 | 746.7635 | 1491.0118 | 15.91 | 167.5651 | 333.7538 | 564.5437 | 1305.4247 | 758.9248 | 758.9248 | 758.9248 | 2127.3166 | 2249.9366 | 2064.3496
2017-08-01 | 15.53 | 212.6678 | 392.5177 | 626.0506 | 572.6315 | 246.5172 | 892.0556 | 1367.4867 | 14.79 | 301.344 | 508.0319 | 746.4482 | 1490.107 | 15.91 | 167.1314 | 333.1996 | 564.2249 | 1304.5194 | 758.8012 | 758.8012 | 758.8012 | 2126.2879 | 2248.9082 | 2063.3206
2017-08-02 | 15.53 | 212.2931 | 392.031 | 625.5457 | 572.012 | 246.5281 | 891.7189 | 1366.3943 | 14.8 | 299.768 | 505.9821 | 744.3144 | 1487.3538 | 15.91 | 166.7582 | 332.714 | 563.7209 | 1303.429 | 758.5875 | 758.5875 | 758.5875 | 2124.9818 | 2245.9413 | 2062.0165
2017-08-03 | 15.54 | 211.8035 | 391.4189 | 624.9032 | 571.3837 | 246.5329 | 891.3823 | 1365.1343 | 14.8 | 300.4738 | 506.9288 | 745.297 | 1487.7469 | 15.91 | 167.4684 | 333.6639 | 564.7063 | 1303.8279 | 758.2817 | 758.2817 | 758.2817 | 2123.4159 | 2246.0286 | 2062.1096
2017-08-04 | 15.54 | 213.1696 | 379.8651 | 606.7057 | 529.7911 | 235.1207 | 821.5599 | 1302.2367 | 14.8 | 302.7498 | 494.691 | 726.2822 | 1423.9843 | 15.91 | 168.3795 | 322.4522 | 546.9174 | 1241.363 | 764.6483 | 764.6483 | 764.6483 | 2066.8851 | 2188.6326 | 2006.0113
2017-08-05 | 15.54 | 219.6087 | 348.8821 | 560.8862 | 407.6211 | 196.2776 | 601.3117 | 1127.4284 | 14.81 | 310.6627 | 459.3791 | 675.7699 | 1244.3248 | 15.91 | 173.458 | 292.8769 | 502.6575 | 1068.1795 | 782.8201 | 782.8201 | 782.8201 | 1910.2485 | 2027.1449 | 1850.9996
2017-08-06 | 15.54 | 221.0682 | 352.4434 | 560.3522 | 391.6012 | 190.1549 | 588.2662 | 1104.9235 | 14.81 | 312.6833 | 463.6281 | 675.8191 | 1222.3169 | 15.9 | 175.8881 | 297.6126 | 503.4096 | 1047.0308 | 784.7762 | 784.7762 | 784.7762 | 1889.6996 | 2007.0931 | 1831.807
2017-08-07 | 15.54 | 211.6481 | 391.2657 | 627.689 | 568.9057 | 246.5763 | 890.0357 | 1365.5702 | 14.81 | 299.1085 | 505.2062 | 746.4484 | 1486.5108 | 15.9 | 168.5169 | 335.0758 | 569.1228 | 1305.9283 | 756.4752 | 756.4752 | 756.4752 | 2122.0454 | 2242.986 | 2062.4035
2017-08-08 | 15.53 | 212.4762 | 392.355 | 629.4357 | 568.2947 | 246.5931 | 889.6991 | 1366.7593 | 14.82 | 297.5376 | 503.1718 | 744.9457 | 1484.3889 | 15.9 | 168.1484 | 334.6054 | 569.2403 | 1305.4593 | 755.7986 | 755.7986 | 755.7986 | 2122.5579 | 2240.1875 | 2061.258
2017-08-09 | 15.52 | 213.4447 | 393.6291 | 630.759 | 567.6836 | 246.6099 | 889.3625 | 1367.5249 | 14.81 | 298.5033 | 504.4438 | 746.2672 | 1485.1508 | 15.89 | 169.1183 | 335.8806 | 570.5646 | 1306.2269 | 755.1671 | 755.1671 | 755.1671 | 2122.692 | 2240.3179 | 2061.394
2017-08-10 | 15.52 | 213.9789 | 394.3377 | 631.4976 | 567.064 | 246.6208 | 889.0258 | 1367.676 | 14.81 | 299.0347 | 505.1504 | 747.004 | 1485.2982 | 15.89 | 169.654 | 336.5903 | 571.3041 | 1306.3799 | 754.491 | 754.491 | 754.491 | 2122.167 | 2239.7893 | 2060.8709
2017-08-11 | 15.52 | 215.5223 | 382.9437 | 613.4671 | 525.9666 | 235.3321 | 819.3981 | 1305.4332 | 14.81 | 301.4509 | 493.0996 | 728.1889 | 1422.2251 | 15.89 | 170.7427 | 325.5385 | 553.6825 | 1244.5699 | 760.458 | 760.458 | 760.458 | 2065.8912 | 2182.6831 | 2005.0279
2017-08-12 | 15.52 | 222.3487 | 352.2502 | 567.9445 | 404.7763 | 196.613 | 599.6489 | 1131.8844 | 14.8 | 312.1345 | 461.2166 | 681.2455 | 1247.1586 | 15.88 | 177.4558 | 297.767 | 511.294 | 1074.2473 | 778.2757 | 778.2757 | 778.2757 | 1910.16 | 2025.4342 | 1852.5229
2017-08-13 | 15.52 | 223.6246 | 355.6151 | 564.2652 | 388.9455 | 190.452 | 586.9256 | 1106.4083 | 14.79 | 315.2184 | 466.7826 | 679.723 | 1223.7808 | 15.88 | 178.455 | 300.7928 | 507.3271 | 1048.526 | 780.3281 | 780.3281 | 780.3281 | 1886.7364 | 2004.1089 | 1828.8541
2017-08-14 | 15.52 | 213.8773 | 394.2692 | 631.4103 | 565.612 | 247.5168 | 888.5485 | 1366.2649 | 14.77 | 303.713 | 511.3161 | 753.4164 | 1490.4939 | 15.88 | 170.7562 | 338.0867 | 572.8473 | 1306.635 | 751.8913 | 751.8913 | 751.8913 | 2118.1562 | 2242.3851 | 2058.5262
2017-08-15 | 15.51 | 214.7523 | 395.4045 | 631.6829 | 566.0269 | 248.3861 | 889.081 | 1367.0059 | 14.75 | 305.7828 | 514.0098 | 755.3139 | 1492.883 | 15.88 | 170.4348 | 337.6624 | 571.4942 | 1305.7236 | 751.0424 | 751.0424 | 751.0424 | 2118.0483 | 2243.9254 | 2056.766
2017-08-16 | 15.49 | 216.9996 | 398.3577 | 634.7565 | 566.4498 | 249.2615 | 889.6136 | 1370.5772 | 14.73 | 308.0271 | 516.9608 | 758.3856 | 1496.446 | 15.88 | 170.2881 | 337.4956 | 571.3153 | 1305.9866 | 749.8922 | 749.8922 | 749.8922 | 2120.4693 | 2246.3381 | 2055.8787
2017-08-17 | 15.47 | 219.013 | 400.9882 | 637.4983 | 566.8722 | 250.1369 | 890.1462 | 1373.8162 | 14.7 | 311.2352 | 521.1496 | 762.752 | 1501.3328 | 15.88 | 169.9077 | 337.0061 | 570.8047 | 1305.9177 | 748.6673 | 748.6673 | 748.6673 | 2122.4835 | 2250.0001 | 2054.585
2017-08-18 | 15.45 | 223.5615 | 393.3297 | 623.3508 | 526.6008 | 239.4476 | 820.9923 | 1316.3156 | 14.68 | 316.7299 | 512.7784 | 747.7531 | 1442.9275 | 15.88 | 171.5323 | 326.6246 | 553.8793 | 1245.6103 | 753.9094 | 753.9094 | 753.9094 | 2070.225 | 2196.8368 | 1999.5196
2017-08-19 | 15.44 | 232.3036 | 364.3811 | 579.6363 | 405.002 | 200.195 | 602.2079 | 1144.1637 | 14.65 | 330.7957 | 483.923 | 703.936 | 1270.5911 | 15.88 | 177.4473 | 297.8009 | 510.4061 | 1073.7485 | 771.2483 | 771.2483 | 771.2483 | 1915.412 | 2041.8393 | 1844.9967
2017-08-20 | 15.42 | 235.4248 | 369.9855 | 578.2911 | 389.5778 | 194.3634 | 589.4752 | 1121.4462 | 14.62 | 335.7782 | 491.794 | 704.8032 | 1250.0159 | 15.88 | 177.7215 | 299.9456 | 505.5467 | 1047.5186 | 772.787 | 772.787 | 772.787 | 1894.2332 | 2022.8029 | 1820.3056
2017-08-21 | 15.42 | 225.5943 | 409.6038 | 646.4771 | 568.5356 | 253.6207 | 892.2764 | 1384.6938 | 14.58 | 326.1869 | 540.6792 | 783.109 | 1523.7663 | 15.89 | 169.3103 | 336.264 | 570.0283 | 1306.8795 | 743.7692 | 743.7692 | 743.7692 | 2128.463 | 2267.5355 | 2050.6486
2017-08-22 | 15.41 | 226.3439 | 410.5984 | 647.5116 | 568.949 | 254.4902 | 892.809 | 1386.1953 | 14.55 | 329.3281 | 544.7922 | 787.3945 | 1528.5697 | 15.89 | 168.8643 | 335.6995 | 569.4375 | 1306.7305 | 742.6193 | 742.6193 | 742.6193 | 2128.8146 | 2271.189 | 2049.3498
2017-08-23 | 15.4 | 227.7477 | 412.442 | 649.4287 | 569.3623 | 255.3598 | 893.3415 | 1388.5792 | 14.52 | 333.1234 | 549.7541 | 792.5624 | 1534.255 | 15.89 | 169.0726 | 335.9842 | 569.7293 | 1307.4642 | 741.2655 | 741.2655 | 741.2655 | 2129.8447 | 2275.5205 | 2048.7297
2017-08-24 | 15.38 | 229.839 | 415.1845 | 652.2842 | 569.7827 | 256.2353 | 893.8741 | 1391.93 | 14.48 | 337.606 | 555.6147 | 798.6686 | 1540.9069 | 15.89 | 168.771 | 335.6075 | 569.333 | 1307.5098 | 739.8087 | 739.8087 | 739.8087 | 2131.7387 | 2280.7156 | 2047.3185
2017-08-25 | 15.36 | 234.74 | 407.7269 | 638.3272 | 529.0092 | 245.1255 | 824.0888 | 1334.1075 | 14.44 | 346.0322 | 550.4255 | 786.9466 | 1485.3143 | 15.88 | 171.8357 | 327.0712 | 554.3249 | 1248.6428 | 744.8651 | 744.8651 | 744.8651 | 2078.9725 | 2230.1794 | 1993.5078
2017-08-26 | 15.34 | 244.4316 | 379.1575 | 594.9811 | 405.7366 | 204.3242 | 605.4704 | 1160.6454 | 14.4 | 361.5974 | 521.3752 | 742.8621 | 1311.0088 | 15.88 | 177.1236 | 297.4579 | 510.0282 | 1074.2664 | 762.2335 | 762.2335 | 762.2335 | 1922.8789 | 2073.2423 | 1836.4999
2017-08-27 | 15.32 | 248.5261 | 385.964 | 594.8782 | 390.1993 | 198.2756 | 592.0247 | 1139.0351 | 14.36 | 368.9223 | 532.1115 | 746.6722 | 1293.2496 | 15.87 | 179.5492 | 302.2336 | 507.9129 | 1050.683 | 763.3243 | 763.3243 | 763.3243 | 1902.3594 | 2056.5739 | 1814.0074
2017-08-28 | 15.29 | 240.6416 | 429.3326 | 667.0153 | 571.4679 | 259.7437 | 896.0043 | 1408.6679 | 14.32 | 356.7751 | 580.6739 | 824.7753 | 1569.1897 | 15.87 | 171.201 | 338.84 | 572.6846 | 1312.6859 | 733.4066 | 733.4066 | 733.4066 | 2142.0746 | 2302.5963 | 2046.0925
2017-08-29 | 15.26 | 244.1199 | 433.8839 | 671.7583 | 571.8934 | 260.6254 | 896.5369 | 1413.9329 | 14.27 | 362.6439 | 588.3427 | 832.7685 | 1577.7536 | 15.86 | 172.2871 | 340.2725 | 574.1763 | 1314.6477 | 731.5261 | 731.5261 | 731.5261 | 2145.459 | 2309.2797 | 2046.1738
2017-08-30 | 15.23 | 247.6901 | 438.5505 | 676.618 | 572.3184 | 261.5072 | 897.0695 | 1419.3143 | 14.22 | 368.6045 | 596.1267 | 840.8784 | 1586.4335 | 15.85 | 173.4654 | 341.8206 | 575.7849 | 1316.7262 | 729.7431 | 729.7431 | 729.7431 | 2149.0574 | 2316.1766 | 2046.4694
2017-08-31 | 15.2 | 250.8126 | 442.6401 | 680.8858 | 572.7429 | 262.389 | 897.602 | 1424.103 | 14.17 | 374.1173 | 603.3337 | 848.3962 | 1594.5203 | 15.85 | 172.999 | 341.2316 | 575.1753 | 1316.5581 | 726.5933 | 726.5933 | 726.5933 | 2150.6963 | 2321.1136 | 2043.1514
2017-09-01 | 15.17 | 256.6647 | 435.9451 | 667.6911 | 531.4722 | 250.8635 | 827.1853 | 1366.5521 | 14.09 | 387.2817 | 603.4382 | 842.1373 | 1543.9739 | 15.84 | 175.6338 | 332.0373 | 559.4699 | 1256.4848 | 729.8607 | 729.8607 | 729.8607 | 2096.4128 | 2273.8346 | 1986.3455
2017-09-02 | 15.15 | 268.0279 | 407.8613 | 624.8142 | 406.5134 | 208.5033 | 608.7329 | 1191.8378 | 14.02 | 408.8434 | 578.7987 | 802.5622 | 1372.5107 | 15.83 | 183.2894 | 304.9964 | 517.8507 | 1083.1143 | 745.6024 | 745.6024 | 745.6024 | 1937.4402 | 2118.1131 | 1828.7167
2017-09-03 | 15.12 | 272.5945 | 415.2895 | 625.3443 | 390.8665 | 202.2414 | 594.5742 | 1170.7399 | 13.94 | 420.547 | 594.9013 | 811.8994 | 1360.2101 | 15.83 | 183.5722 | 307.2179 | 513.095 | 1056.7366 | 744.7687 | 744.7687 | 744.7687 | 1915.5086 | 2104.9789 | 1801.5053
2017-09-04 | 15.1 | 263.2716 | 458.9646 | 697.8959 | 574.4226 | 265.9043 | 899.7323 | 1443.1365 | 13.84 | 414.0903 | 655.5266 | 902.7987 | 1651.5533 | 15.82 | 177.0895 | 346.6435 | 580.8085 | 1324.0412 | 712.5768 | 712.5768 | 712.5768 | 2155.7133 | 2364.1301 | 2036.618
2017-09-05 | 15.08 | 265.6191 | 462.0328 | 701.1004 | 574.8382 | 266.7802 | 900.2648 | 1446.832 | 13.75 | 424.8113 | 669.5109 | 917.3833 | 1666.813 | 15.82 | 177.046 | 346.5938 | 580.7626 | 1324.4366 | 708.8833 | 708.8833 | 708.8833 | 2155.7153 | 2375.6964 | 2033.3199
2017-09-06 | 15.05 | 269.2069 | 466.7214 | 705.9896 | 575.2598 | 267.6622 | 900.7974 | 1452.2395 | 13.66 | 435.5752 | 683.5554 | 932.0261 | 1682.1293 | 15.82 | 177.0461 | 346.6047 | 580.7751 | 1324.8904 | 704.8976 | 704.8976 | 704.8976 | 2157.1371 | 2387.0269 | 2029.788
2017-09-07 | 15.01 | 273.282 | 472.0477 | 711.5384 | 575.6869 | 268.5503 | 901.33 | 1458.3338 | 13.55 | 448.0227 | 699.7972 | 948.9543 | 1699.7849 | 15.81 | 177.5336 | 347.2534 | 581.4475 | 1326.0318 | 700.7287 | 700.7287 | 700.7287 | 2159.0625 | 2400.5137 | 2026.7605
2017-09-08 | 14.98 | 279.7651 | 465.629 | 698.6037 | 533.9121 | 256.6032 | 830.2818 | 1400.5237 | 13.44 | 465.9718 | 704.4294 | 947.3224 | 1653.3974 | 15.81 | 179.4069 | 336.9248 | 564.554 | 1264.2346 | 703.1438 | 703.1438 | 703.1438 | 2103.6674 | 2356.5412 | 1967.3783
2017-09-09 | 14.94 | 293.1938 | 438.442 | 656.6079 | 407.2798 | 212.695 | 611.9955 | 1225.0217 | 13.33 | 493.778 | 681.9523 | 909.8255 | 1482.3222 | 15.81 | 184.8036 | 306.8557 | 519.776 | 1085.9836 | 718.0894 | 718.0894 | 718.0894 | 1943.1111 | 2200.4116 | 1804.0729
2017-09-10 | 14.89 | 300.9667 | 449.7806 | 661.1797 | 391.5276 | 206.2247 | 597.1238 | 1207.8662 | 13.22 | 510.3084 | 703.9376 | 925.1671 | 1475.8945 | 15.8 | 186.8943 | 311.2879 | 517.3303 | 1061.8149 | 715.9559 | 715.9559 | 715.9559 | 1923.8221 | 2191.8504 | 1777.7708
2017-09-11 | 14.84 | 293.895 | 498.9891 | 739.6078 | 577.3942 | 272.1094 | 903.4602 | 1488.6056 | 13.11 | 500.9233 | 768.8366 | 1020.9118 | 1774.6334 | 15.79 | 180.209 | 350.8069 | 585.1346 | 1331.5383 | 682.1057 | 682.1057 | 682.1057 | 2170.7113 | 2456.7391 | 2013.644
2017-09-12 | 14.8 | 298.8595 | 505.4679 | 746.3601 | 577.8177 | 272.9978 | 903.9928 | 1495.8999 | 13.01 | 513.0608 | 784.669 | 1037.4157 | 1791.8282 | 15.77 | 182.784 | 354.1689 | 588.6373 | 1335.5365 | 677.1491 | 677.1491 | 677.1491 | 2173.049 | 2468.9773 | 2012.6856
2017-09-13 | 14.74 | 305.5181 | 514.1686 | 755.4296 | 578.2517 | 273.8985 | 904.5253 | 1505.565 | 12.91 | 524.4987 | 799.6036 | 1052.9845 | 1808.0864 | 15.75 | 184.6599 | 356.6335 | 591.2053 | 1338.5997 | 671.9401 | 671.9401 | 671.9401 | 2177.5051 | 2480.0264 | 2010.5397
2017-09-14 | 14.67 | 313.376 | 524.4184 | 766.1155 | 578.6902 | 274.8054 | 905.0579 | 1516.8726 | 12.81 | 535.9391 | 814.5273 | 1068.5437 | 1824.3331 | 15.73 | 186.539 | 359.0876 | 593.764 | 1341.6532 | 666.3361 | 666.3361 | 666.3361 | 2183.2088 | 2490.6693 | 2007.9894
2017-09-15 | 14.61 | 324.6225 | 523.1881 | 762.2742 | 536.4247 | 262.453 | 833.3784 | 1467.7068 | 12.7 | 555.5134 | 819.3226 | 1070.7144 | 1781.1912 | 15.7 | 192.8575 | 354.1899 | 586.2533 | 1288.8073 | 667.0608 | 667.0608 | 667.0608 | 2134.7676 | 2448.252 | 1955.8681
2017-09-16 | 14.53 | 343.4287 | 499.4197 | 723.7452 | 408.1189 | 216.999 | 615.258 | 1294.0238 | 12.6 | 583.8244 | 791.2844 | 1027.2511 | 1602.3228 | 15.67 | 201.4332 | 327.023 | 544.4723 | 1111.9198 | 681.0427 | 681.0427 | 681.0427 | 1975.0666 | 2283.3656 | 1792.9625
2017-09-17 | 14.46 | 354.5087 | 514.8053 | 732.4749 | 392.2552 | 210.317 | 599.6733 | 1280.9028 | 12.49 | 601.3992 | 814.5728 | 1043.8433 | 1596.938 | 15.64 | 206.625 | 335.2491 | 545.97 | 1091.6026 | 677.7097 | 677.7097 | 677.7097 | 1958.6126 | 2274.6477 | 1769.3123
2017-09-18 | 14.39 | 346.8674 | 568.1113 | 815.4099 | 580.4318 | 278.434 | 907.1881 | 1568.6421 | 12.36 | 589.7399 | 884.7118 | 1145.4586 | 1904.1154 | 15.6 | 202.101 | 379.3986 | 618.6814 | 1368.6801 | 642.2343 | 642.2343 | 642.2343 | 2210.8764 | 2546.3497 | 2010.9144
2017-09-19 | 14.32 | 355.5909 | 579.4916 | 827.2721 | 580.864 | 279.3413 | 907.7207 | 1581.1202 | 12.24 | 604.4372 | 903.8842 | 1165.4447 | 1924.8338 | 15.56 | 207.2401 | 386.1037 | 625.6692 | 1376.214 | 636.0657 | 636.0657 | 636.0657 | 2217.1859 | 2560.8995 | 2012.2797
2017-09-20 | 14.25 | 362.9588 | 589.1133 | 837.3041 | 581.2951 | 280.2488 | 908.2533 | 1591.7668 | 12.08 | 622.5639 | 927.5358 | 1190.1036 | 1950.3291 | 15.52 | 211.024 | 391.0503 | 630.8269 | 1381.917 | 629.8722 | 629.8722 | 629.8722 | 2221.639 | 2580.2013 | 2011.7892
2017-09-21 | 14.19 | 370.4377 | 598.8643 | 847.4707 | 581.72 | 281.1501 | 908.7858 | 1602.5205 | 11.93 | 640.8009 | 951.3162 | 1214.8967 | 1975.9294 | 15.49 | 214.9191 | 396.1265 | 636.1194 | 1387.7277 | 623.6673 | 623.6673 | 623.6673 | 2226.1877 | 2599.5966 | 2011.395
2017-09-22 | 14.12 | 383.4591 | 598.6517 | 840.8747 | 538.949 | 268.3787 | 836.4749 | 1550.0876 | 11.78 | 666.2648 | 961.4062 | 1218.7108 | 1933.9698 | 15.45 | 222.7191 | 392.4708 | 626.1217 | 1331.8982 | 623.9698 | 623.9698 | 623.9698 | 2174.0574 | 2557.9396 | 1955.868
2017-09-23 | 14.04 | 404.3783 | 573.3684 | 800.6404 | 408.9464 | 221.3509 | 618.5206 | 1372.9353 | 11.6 | 708.2275 | 942.3008 | 1184.2958 | 1762.5225 | 15.41 | 233.7744 | 366.2218 | 585.2274 | 1154.1917 | 637.5511 | 637.5511 | 637.5511 | 2010.4864 | 2400.0736 | 1791.7428
2017-09-24 | 13.97 | 415.4613 | 588.8104 | 814.1788 | 392.9608 | 214.4448 | 602.2228 | 1364.4435 | 11.42 | 734.966 | 976.7741 | 1217.1649 | 1773.3408 | 15.38 | 238.794 | 374.2892 | 591.3512 | 1138.3474 | 633.0652 | 633.0652 | 633.0652 | 1997.5087 | 2406.406 | 1771.4126
2017-09-25 | 13.87 | 408.4845 | 648.4724 | 904.0072 | 583.4454 | 284.8059 | 910.9161 | 1661.6044 | 11.23 | 724.2649 | 1060.1555 | 1333.1859 | 2097.6839 | 15.35 | 231.4561 | 417.6804 | 663.407 | 1417.1355 | 595.9266 | 595.9266 | 595.9266 | 2257.531 | 2693.6106 | 2013.0621
2017-09-26 | 13.77 | 420.8522 | 664.6161 | 920.8355 | 583.8822 | 285.7325 | 911.4486 | 1679.1183 | 11.05 | 746.1909 | 1088.7665 | 1363.0127 | 2128.3828 | 15.31 | 236.6531 | 424.4721 | 670.4852 | 1424.7553 | 588.4519 | 588.4519 | 588.4519 | 2267.5702 | 2716.8347 | 2013.2073
2017-09-27 | 13.65 | 434.3786 | 682.2554 | 939.2293 | 584.3259 | 286.6717 | 911.9812 | 1698.248 | 10.86 | 768.0788 | 1117.3133 | 1392.7789 | 2159.0441 | 15.28 | 239.4211 | 428.0818 | 674.2523 | 1429.0373 | 580.8052 | 580.8052 | 580.8052 | 2279.0532 | 2739.8493 | 2009.8425
2017-09-28 | 13.52 | 450.2961 | 703.0198 | 960.8734 | 584.7718 | 287.6173 | 912.5138 | 1720.6519 | 10.68 | 789.9653 | 1145.8662 | 1422.5439 | 2189.6751 | 15.25 | 243.3849 | 433.2577 | 679.6445 | 1434.9441 | 572.5899 | 572.5899 | 572.5899 | 2293.2417 | 2762.2649 | 2007.5339
2017-09-29 | 13.37 | 473.4826 | 714.0803 | 965.916 | 541.5208 | 274.4674 | 839.5714 | 1679.5102 | 10.49 | 821.4701 | 1160.4868 | 1430.8914 | 2151.7624 | 15.21 | 251.1573 | 428.8761 | 668.8483 | 1377.7935 | 571.1402 | 571.1402 | 571.1402 | 2250.6504 | 2722.9026 | 1948.9337
2017-09-30 | 13.22 | 505.4299 | 695.9824 | 932.9552 | 409.8411 | 225.892 | 621.7831 | 1508 | 10.3 | 868.9681 | 1137.4235 | 1392.0221 | 1974.0125 | 15.18 | 261.4112 | 399.6727 | 624.8144 | 1195.1971 | 583.4608 | 583.4608 | 583.4608 | 2091.4608 | 2557.4733 | 1778.6579

## 2016_17 Volume
| Excludes IUK exports and storage injection | [17 empty] | IUK exports and storage injection |  |  | Includes IUK exports and storage injection
MCM |  | 0-73 MWh | Total NDM | LDZ | NTS power generation |  |  | Total | Cold | 0-73 MWh | Total NDM | LDZ | Total | Warm | 0-73 MWh | Total NDM | LDZ | Total | Total | Total | Total | Total | Total | Total | MCM/day | 0-73 MWh | Total NDM | LDZ | Total | IUK exports & storage injection
| SNCWV | SND | SND | SND | SND | Low | High | SND | CWV | Cold demand | Cold demand | Cold demand | Cold demand | CWV | Warm demand | Warm demand | Warm demand | Warm demand | SND | Cold demand | Warm demand | SND | Cold demand | Warm demand | All year average | 79.6163 | 110.3533 | 134.7952 | 199.169 | 33.4158
2016-10-01 | 13.09 | 47.7301 | 65.0992 | 87.8608 | 43.818 | 29.6213 | 60.2367 | 144.3624 | 10.2 | 80.6326 | 104.897 | 129.2997 | 186.345 | 15.05 | 25.4156 | 38.1082 | 59.7569 | 115.8897 | 47.0891 | 47.0891 | 47.0891 | 191.4515 | 233.4341 | 162.9789 | Dec-Feb average | 142.3466 | 188.8783 | 216.692 | 280.3107 | 4.3839
2016-10-02 | 12.96 | 49.4456 | 67.3559 | 89.168 | 42.5277 | 28.3316 | 58.6706 | 143.9794 | 10.01 | 83.2379 | 108.2329 | 131.6803 | 187.0233 | 15.01 | 25.9628 | 38.9499 | 59.6255 | 114.0676 | 46.5605 | 46.5605 | 46.5605 | 190.5399 | 233.5838 | 160.6281 | Jun-Aug average | 23.0259 | 38.8921 | 59.8805 | 122.7848 | 67.8878
2016-10-03 | 12.85 | 48.5174 | 73.3196 | 98.5293 | 63.636 | 41.4717 | 88.2267 | 175.5966 | 9.81 | 81.7614 | 116.4429 | 143.5445 | 221.2243 | 14.97 | 25.3341 | 43.2468 | 67.1371 | 143.7772 | 43.4085 | 43.4085 | 43.4085 | 219.0051 | 264.6328 | 187.1857
2016-10-04 | 12.74 | 49.6511 | 74.7908 | 100.0608 | 63.5674 | 41.3032 | 88.3186 | 177.0834 | 9.62 | 83.7687 | 119.048 | 146.2594 | 223.9087 | 14.93 | 25.7031 | 43.7257 | 67.6329 | 144.2156 | 42.7266 | 42.7266 | 42.7266 | 219.81 | 266.6353 | 186.9422
2016-10-05 | 12.62 | 50.9445 | 76.4695 | 101.8078 | 63.4991 | 41.1351 | 88.4105 | 178.7876 | 9.43 | 85.8264 | 121.7188 | 149.0416 | 226.6602 | 14.89 | 26.1226 | 44.2702 | 68.1962 | 144.7215 | 42.0069 | 42.0069 | 42.0069 | 220.7945 | 268.6671 | 186.7284
2016-10-06 | 12.49 | 52.4402 | 78.4092 | 103.8273 | 63.431 | 40.9672 | 88.5024 | 180.7662 | 9.23 | 88.0863 | 124.6505 | 152.0963 | 229.6859 | 14.85 | 26.6351 | 44.934 | 68.8841 | 145.3519 | 41.2747 | 41.2747 | 41.2747 | 222.0408 | 270.9606 | 186.6266
2016-10-07 | 12.35 | 54.5337 | 79.1769 | 104.0139 | 58.6869 | 37.7944 | 81.9437 | 176.0122 | 9.04 | 91.0979 | 125.8595 | 152.6999 | 225.344 | 14.81 | 27.3592 | 44.4822 | 67.8304 | 139.3486 | 41.0744 | 41.0744 | 41.0744 | 217.0866 | 266.4184 | 180.4231
2016-10-08 | 12.21 | 57.6955 | 77.1535 | 100.3817 | 43.5242 | 28.8459 | 60.6836 | 156.7614 | 8.84 | 96.0532 | 123.5536 | 148.6929 | 205.6932 | 14.76 | 28.6712 | 42.0436 | 63.8258 | 119.7358 | 42.0626 | 42.0626 | 42.0626 | 198.824 | 247.7558 | 161.7984
2016-10-09 | 12.08 | 59.5984 | 79.6373 | 101.9189 | 42.2689 | 27.6025 | 59.1107 | 156.6358 | 8.64 | 98.9938 | 127.296 | 151.482 | 206.8055 | 14.72 | 29.3647 | 43.0621 | 63.8821 | 118.1335 | 41.4729 | 41.4729 | 41.4729 | 198.1087 | 248.2785 | 159.6064
2016-10-10 | 11.95 | 58.3313 | 86.0507 | 111.782 | 63.1577 | 40.2947 | 88.8699 | 188.5594 | 8.45 | 96.5962 | 135.6922 | 163.5989 | 241.0661 | 14.67 | 28.5941 | 47.4722 | 71.5129 | 147.7542 | 38.2558 | 38.2558 | 38.2558 | 226.8152 | 279.3219 | 186.01
2016-10-11 | 11.82 | 59.7287 | 87.863 | 113.669 | 63.0887 | 40.126 | 88.9617 | 190.4046 | 8.25 | 98.7574 | 138.4963 | 166.5209 | 243.9578 | 14.61 | 29.2273 | 48.2925 | 72.3646 | 148.5522 | 37.4945 | 37.4945 | 37.4945 | 227.8992 | 281.4523 | 186.0467
2016-10-12 | 11.69 | 61.1757 | 89.7407 | 115.6235 | 63.0195 | 39.9571 | 89.0536 | 192.3172 | 8.05 | 100.9683 | 141.3657 | 169.5101 | 246.9167 | 14.55 | 29.9101 | 49.1782 | 73.2839 | 149.4176 | 36.7277 | 36.7277 | 36.7277 | 229.0449 | 283.6444 | 186.1453
2016-10-13 | 11.53 | 62.8959 | 91.9729 | 117.9479 | 62.9512 | 39.7891 | 89.1455 | 194.6054 | 7.88 | 102.7963 | 143.7387 | 171.9812 | 249.3511 | 14.47 | 30.7569 | 50.2766 | 74.4252 | 150.5088 | 35.9201 | 35.9201 | 35.9201 | 230.5255 | 285.2712 | 186.4289
2016-10-14 | 11.37 | 65.3242 | 92.9578 | 118.3488 | 58.2155 | 36.6859 | 82.5321 | 190.0731 | 7.71 | 105.7446 | 144.5691 | 172.1723 | 244.595 | 14.4 | 31.8615 | 50.2305 | 73.79 | 144.9361 | 35.6717 | 35.6717 | 35.6717 | 225.7448 | 280.2667 | 180.6078
2016-10-15 | 11.21 | 69.1588 | 91.0254 | 114.7929 | 43.2263 | 28.0671 | 61.1305 | 171.0653 | 7.53 | 111.0345 | 141.6853 | 167.5369 | 224.4724 | 14.32 | 33.7693 | 48.2123 | 70.2186 | 125.9305 | 36.6 | 36.6 | 36.6 | 207.6653 | 261.0724 | 162.5305
2016-10-16 | 11.06 | 71.2066 | 93.6835 | 116.5022 | 42.0066 | 26.8708 | 59.5508 | 171.1419 | 7.4 | 113.111 | 144.3816 | 169.2238 | 224.4948 | 14.22 | 35.0268 | 49.9114 | 70.983 | 125.0777 | 35.9637 | 35.9637 | 35.9637 | 207.1056 | 260.4585 | 161.0414
2016-10-17 | 10.93 | 69.4223 | 100.4459 | 126.7686 | 62.6744 | 39.1138 | 89.513 | 203.2714 | 7.26 | 109.5357 | 152.4912 | 181.092 | 258.3019 | 14.13 | 34.4461 | 55.0659 | 79.4021 | 155.2883 | 32.6997 | 32.6997 | 32.6997 | 235.971 | 291.0016 | 187.988
2016-10-18 | 10.81 | 70.7609 | 102.1842 | 128.5771 | 62.6037 | 38.9434 | 89.6049 | 205.0349 | 7.12 | 111.0915 | 154.512 | 183.1951 | 260.3616 | 14.03 | 35.5673 | 56.5214 | 80.9159 | 156.7553 | 31.9151 | 31.9151 | 31.9151 | 236.95 | 292.2767 | 188.6704
2016-10-19 | 10.69 | 72.0794 | 103.8965 | 130.3582 | 62.5328 | 38.7729 | 89.6967 | 206.771 | 7.01 | 112.2992 | 156.0815 | 184.8267 | 261.9439 | 13.92 | 36.7778 | 58.0929 | 82.5503 | 158.3447 | 31.1328 | 31.1328 | 31.1328 | 237.9037 | 293.0767 | 189.4775
2016-10-20 | 10.6 | 72.9954 | 105.0862 | 131.5945 | 62.4607 | 38.6012 | 89.7886 | 207.9564 | 6.89 | 113.5417 | 157.6955 | 186.5056 | 263.5753 | 13.82 | 37.8044 | 59.4253 | 83.9359 | 159.6834 | 30.3956 | 30.3956 | 30.3956 | 238.352 | 293.9709 | 190.079
2016-10-21 | 10.5 | 74.8855 | 105.1786 | 131.0532 | 57.7309 | 35.5649 | 83.1205 | 202.4746 | 6.78 | 115.9582 | 157.6282 | 185.7484 | 257.8635 | 13.71 | 39.4437 | 59.9196 | 83.8565 | 154.6793 | 30.195 | 30.195 | 30.195 | 232.6696 | 288.0585 | 184.8743
2016-10-22 | 10.38 | 78.5676 | 102.4172 | 126.6193 | 42.9145 | 27.275 | 61.5775 | 182.7464 | 6.65 | 121.0016 | 153.7568 | 180.0684 | 236.853 | 13.6 | 41.9355 | 58.0973 | 80.4782 | 136.0379 | 31.1623 | 31.1623 | 31.1623 | 213.9088 | 268.0153 | 167.2002
2016-10-23 | 10.28 | 80.1274 | 104.4818 | 127.7062 | 41.729 | 26.1243 | 59.9909 | 182.2205 | 6.52 | 123.166 | 156.5563 | 181.8567 | 237.0051 | 13.49 | 43.3843 | 60.0245 | 81.4767 | 135.4496 | 30.5555 | 30.5555 | 30.5555 | 212.7759 | 267.5605 | 166.0051
2016-10-24 | 10.18 | 77.5732 | 111.0274 | 137.7737 | 62.173 | 37.915 | 90.1561 | 213.942 | 6.38 | 119.0971 | 164.9086 | 194.0107 | 270.8945 | 13.37 | 42.715 | 65.7956 | 90.5642 | 166.1319 | 27.2949 | 27.2949 | 27.2949 | 241.2369 | 298.1893 | 193.4268
2016-10-25 | 10.05 | 79.0512 | 112.9453 | 139.771 | 62.1014 | 37.7439 | 90.248 | 215.8952 | 6.23 | 120.7922 | 167.109 | 196.3024 | 273.1435 | 13.25 | 44.085 | 67.5726 | 92.4148 | 167.9385 | 26.4848 | 26.4848 | 26.4848 | 242.38 | 299.6282 | 194.4233
2016-10-26 | 9.92 | 80.4445 | 114.7546 | 141.654 | 62.0296 | 37.5726 | 90.3399 | 217.734 | 6.08 | 122.4025 | 169.2007 | 198.4799 | 275.2781 | 13.13 | 45.3702 | 69.241 | 94.1511 | 169.6308 | 25.674 | 25.674 | 25.674 | 243.4081 | 300.9521 | 195.3048
2016-10-27 | 9.77 | 82.0545 | 116.8448 | 143.8301 | 61.9581 | 37.4017 | 90.4317 | 219.8695 | 5.91 | 124.2295 | 171.5734 | 200.9504 | 277.7093 | 13.01 | 46.6537 | 70.9068 | 95.8845 | 171.32 | 24.8389 | 24.8389 | 24.8389 | 244.7084 | 302.5482 | 196.159
2016-10-28 | 9.6 | 84.7929 | 117.8322 | 144.2114 | 57.2386 | 34.4369 | 83.709 | 215.3278 | 5.75 | 127.2903 | 172.1067 | 200.8069 | 272.6247 | 12.89 | 48.4769 | 71.4521 | 95.8479 | 166.365 | 24.5513 | 24.5513 | 24.5513 | 239.8791 | 297.176 | 190.9163
2016-10-29 | 9.44 | 89.1685 | 115.2445 | 139.9418 | 42.5978 | 26.4788 | 62.0244 | 195.9362 | 5.59 | 132.9567 | 168.2269 | 195.0986 | 251.7563 | 12.76 | 51.4082 | 69.5559 | 92.378 | 147.8004 | 25.481 | 25.481 | 25.481 | 221.4172 | 277.2373 | 173.2814
2016-10-30 | 9.28 | 91.5243 | 118.2738 | 142.0247 | 41.4494 | 25.3767 | 60.431 | 196.4437 | 5.45 | 135.3532 | 171.3089 | 197.1715 | 252.2217 | 12.63 | 53.1883 | 71.8854 | 93.7892 | 147.6562 | 24.7694 | 24.7694 | 24.7694 | 221.2131 | 276.9911 | 172.4256
2016-10-31 | 9.11 | 89.2956 | 126.2447 | 153.6177 | 61.6717 | 36.7178 | 90.7992 | 229.5037 | 5.31 | 130.8092 | 180.1183 | 209.844 | 286.4287 | 12.49 | 52.3704 | 78.3256 | 103.6058 | 178.8703 | 21.3991 | 21.3991 | 21.3991 | 250.9028 | 307.8278 | 200.2694
2016-11-01 | 8.95 | 91.0108 | 128.4709 | 155.9355 | 61.5994 | 36.5461 | 90.8911 | 232.0057 | 5.17 | 132.3043 | 182.0598 | 211.8644 | 288.6273 | 12.36 | 53.7592 | 80.1275 | 105.4811 | 180.9265 | 20.534 | 20.534 | 20.534 | 252.5397 | 309.1613 | 201.4605
2016-11-02 | 8.82 | 92.4391 | 130.3263 | 157.8663 | 61.5262 | 36.3735 | 90.983 | 233.8911 | 5.07 | 133.4034 | 183.4888 | 213.3498 | 290.0594 | 12.22 | 55.298 | 82.1256 | 107.5613 | 182.9652 | 19.7094 | 19.7094 | 19.7094 | 253.6005 | 309.7689 | 202.6746
2016-11-03 | 8.67 | 94.0527 | 132.4202 | 160.0458 | 61.4532 | 36.2012 | 91.0749 | 236.0286 | 4.97 | 134.4694 | 184.8728 | 214.788 | 291.4442 | 12.07 | 56.913 | 84.2205 | 109.7421 | 185.1062 | 18.8742 | 18.8742 | 18.8742 | 254.9028 | 310.3184 | 203.9804
2016-11-04 | 8.53 | 96.6435 | 132.974 | 159.9608 | 56.741 | 33.3048 | 84.2974 | 230.9874 | 4.86 | 137.1439 | 184.7034 | 213.8998 | 285.5791 | 11.93 | 59.1227 | 85.0503 | 109.9901 | 180.4119 | 18.6275 | 18.6275 | 18.6275 | 249.6149 | 304.2066 | 199.0394
2016-11-05 | 8.37 | 101.3484 | 129.988 | 155.2563 | 42.275 | 25.6775 | 62.4713 | 211.2488 | 4.77 | 142.283 | 179.5216 | 206.8205 | 263.419 | 11.79 | 62.4605 | 82.931 | 106.2703 | 161.6872 | 19.5857 | 19.5857 | 19.5857 | 230.8345 | 283.0046 | 181.2729
2016-11-06 | 8.21 | 103.7916 | 133.1171 | 157.4327 | 41.1623 | 24.6225 | 60.8711 | 211.8811 | 4.67 | 144.2918 | 182.1282 | 208.393 | 263.4112 | 11.65 | 64.4356 | 85.4904 | 107.912 | 161.8066 | 18.8738 | 18.8738 | 18.8738 | 230.7549 | 282.285 | 180.6805
2016-11-07 | 8.04 | 100.9261 | 141.3411 | 169.3323 | 61.1597 | 35.5107 | 91.4424 | 245.1506 | 4.57 | 138.825 | 190.5292 | 220.666 | 297.1072 | 11.51 | 63.0272 | 92.153 | 117.9985 | 193.1941 | 15.4864 | 15.4864 | 15.4864 | 260.637 | 312.5935 | 208.6805
2016-11-08 | 7.88 | 102.702 | 143.6491 | 171.735 | 61.0858 | 35.3376 | 91.5342 | 247.5123 | 4.42 | 140.4903 | 192.6944 | 222.9195 | 299.3155 | 11.4 | 64.2583 | 93.7533 | 119.663 | 194.8107 | 14.6327 | 14.6327 | 14.6327 | 262.145 | 313.9482 | 209.4434
2016-11-09 | 7.74 | 104.2428 | 145.6511 | 173.8178 | 61.0113 | 35.1639 | 91.6261 | 249.5501 | 4.28 | 142.0298 | 194.6955 | 225.0008 | 301.3498 | 11.29 | 65.4728 | 95.3311 | 121.3034 | 196.403 | 13.8057 | 13.8057 | 13.8057 | 263.3558 | 315.1554 | 210.2087
2016-11-10 | 7.63 | 105.4248 | 147.1878 | 175.416 | 60.9361 | 34.9894 | 91.718 | 251.0979 | 4.13 | 143.6473 | 196.7981 | 227.1894 | 303.4928 | 11.18 | 66.6563 | 96.8687 | 122.903 | 197.9545 | 13.0288 | 13.0288 | 13.0288 | 264.1267 | 316.5216 | 210.9833
2016-11-11 | 7.53 | 107.5685 | 146.9366 | 174.4778 | 56.2316 | 32.1616 | 84.8858 | 245.2005 | 3.93 | 147.2865 | 197.6719 | 227.3777 | 298.7251 | 11.13 | 67.8505 | 96.2013 | 121.578 | 191.6759 | 12.8623 | 12.8623 | 12.8623 | 258.0628 | 311.5874 | 204.5382
2016-11-12 | 7.43 | 112.0636 | 142.9592 | 168.7224 | 41.9406 | 24.8652 | 62.9183 | 224.5667 | 3.73 | 154.1247 | 193.8602 | 221.7076 | 278.1601 | 11.07 | 70.6845 | 92.8836 | 116.5965 | 171.8425 | 13.9039 | 13.9039 | 13.9039 | 238.4706 | 292.0639 | 185.7464
2016-11-13 | 7.32 | 113.9136 | 145.3747 | 170.1502 | 40.8634 | 23.8569 | 61.3111 | 224.4704 | 3.54 | 157.1487 | 197.6998 | 224.5539 | 279.4679 | 11.01 | 71.7079 | 94.2953 | 117.0419 | 170.7824 | 13.2618 | 13.2618 | 13.2618 | 237.7322 | 292.7297 | 184.0442
2016-11-14 | 7.19 | 110.1441 | 153.3187 | 181.791 | 60.6031 | 34.416 | 91.9049 | 257.2392 | 3.34 | 152.1829 | 207.8856 | 238.7355 | 314.864 | 10.99 | 68.6514 | 99.4604 | 125.586 | 200.3629 | 9.9253 | 9.9253 | 9.9253 | 267.1645 | 324.7893 | 210.2882
2016-11-15 | 7.05 | 111.6654 | 155.2941 | 183.8466 | 60.4974 | 34.3678 | 91.8163 | 259.2188 | 3.15 | 154.2486 | 210.5686 | 241.529 | 317.5941 | 10.96 | 68.9731 | 99.8779 | 126.0162 | 200.6937 | 9.123 | 9.123 | 9.123 | 268.3418 | 326.7172 | 209.8168
2016-11-16 | 6.92 | 113.155 | 157.2285 | 185.8595 | 60.3918 | 34.3195 | 91.7276 | 261.1542 | 2.97 | 156.2825 | 213.2105 | 244.2799 | 320.2803 | 10.93 | 69.3723 | 100.3962 | 126.5517 | 201.1301 | 8.3344 | 8.3344 | 8.3344 | 269.4886 | 328.6147 | 209.4644
2016-11-17 | 6.8 | 114.4273 | 158.8821 | 187.5792 | 60.2862 | 34.2712 | 91.639 | 262.7948 | 2.8 | 158.0993 | 215.5715 | 246.7375 | 322.6716 | 10.91 | 69.5544 | 100.6337 | 126.794 | 201.2714 | 7.5599 | 7.5599 | 7.5599 | 270.3547 | 330.2315 | 208.8312
2016-11-18 | 6.7 | 116.7518 | 158.6763 | 186.6786 | 55.6219 | 31.6444 | 84.6478 | 256.9713 | 2.63 | 161.644 | 216.0269 | 246.4732 | 317.4868 | 10.88 | 70.6464 | 99.7757 | 125.2679 | 194.8204 | 7.4073 | 7.4073 | 7.4073 | 264.3786 | 324.894 | 202.2276
2016-11-19 | 6.62 | 121.2239 | 154.0503 | 180.2333 | 41.6027 | 24.6527 | 62.7086 | 235.9074 | 2.48 | 168.2752 | 210.9948 | 239.5067 | 295.8809 | 10.83 | 73.3771 | 96.1429 | 119.9578 | 174.9199 | 8.5141 | 8.5141 | 8.5141 | 244.4216 | 304.3951 | 183.434
2016-11-20 | 6.58 | 122.3185 | 155.5502 | 180.7052 | 40.4957 | 23.7559 | 60.9461 | 234.8076 | 2.34 | 170.8029 | 214.2331 | 241.7163 | 296.5102 | 10.78 | 74.2915 | 97.4209 | 120.2696 | 173.6872 | 8.1143 | 8.1143 | 8.1143 | 242.9219 | 304.6245 | 181.8015
2016-11-21 | 6.54 | 117.2375 | 162.5336 | 191.3678 | 59.8611 | 34.0742 | 91.2843 | 266.2292 | 2.19 | 164.724 | 224.1784 | 255.6955 | 331.3554 | 10.73 | 71.4977 | 103.1562 | 129.4062 | 203.4985 | 5.5383 | 5.5383 | 5.5383 | 271.7675 | 336.8937 | 209.0368
2016-11-22 | 6.49 | 117.757 | 163.2101 | 192.0682 | 59.7548 | 34.0247 | 91.1956 | 266.8386 | 2.04 | 166.3333 | 226.2707 | 257.8729 | 333.4645 | 10.66 | 72.2371 | 104.1173 | 130.4041 | 204.4049 | 5.4883 | 5.4883 | 5.4883 | 272.327 | 338.9529 | 209.8933
2016-11-23 | 6.45 | 118.1625 | 163.7387 | 192.6134 | 59.6483 | 33.9751 | 91.107 | 267.2911 | 1.9 | 167.8286 | 228.2151 | 259.895 | 335.4168 | 10.59 | 72.9717 | 105.0722 | 131.3946 | 205.3041 | 5.4512 | 5.4512 | 5.4512 | 272.7423 | 340.8681 | 210.7554
2016-11-24 | 6.42 | 118.4815 | 164.1549 | 193.0424 | 59.5417 | 33.9253 | 91.0183 | 267.6255 | 1.75 | 169.4558 | 230.3304 | 262.0966 | 337.5507 | 10.52 | 73.729 | 106.0564 | 132.4166 | 206.235 | 5.4238 | 5.4238 | 5.4238 | 273.0493 | 342.9745 | 211.6589
2016-11-25 | 6.35 | 120.5336 | 163.5147 | 191.6829 | 54.9721 | 31.3748 | 84.0792 | 261.4306 | 1.59 | 173.0234 | 230.5782 | 261.601 | 332.2238 | 10.44 | 75.4321 | 105.8908 | 131.6062 | 200.6019 | 5.9317 | 5.9317 | 5.9317 | 267.3623 | 338.1555 | 206.5336
2016-11-26 | 6.27 | 125.0622 | 158.7018 | 185.0404 | 41.2628 | 24.536 | 62.3895 | 240.4735 | 1.44 | 179.9416 | 225.1259 | 254.1778 | 310.4576 | 10.36 | 78.5908 | 102.4544 | 126.4954 | 181.2115 | 7.6498 | 7.6498 | 7.6498 | 248.1233 | 318.1074 | 188.8613
2016-11-27 | 6.19 | 126.7676 | 160.9435 | 186.2861 | 40.1276 | 23.652 | 60.581 | 240.1205 | 1.28 | 182.8995 | 228.888 | 256.923 | 311.5874 | 10.28 | 80.0101 | 104.3461 | 127.4459 | 180.589 | 7.6787 | 7.6787 | 7.6787 | 247.7993 | 319.2662 | 188.2678
2016-11-28 | 6.09 | 122.1228 | 168.893 | 197.9639 | 59.1216 | 33.732 | 90.6636 | 272.2093 | 1.15 | 176.0364 | 238.8889 | 271.0025 | 346.1888 | 10.19 | 77.3766 | 110.7992 | 137.3447 | 210.8094 | 5.048 | 5.048 | 5.048 | 277.2574 | 351.2368 | 215.8574
2016-11-29 | 5.95 | 123.6061 | 170.8212 | 199.9701 | 59.0186 | 33.6854 | 90.575 | 274.1426 | 1.02 | 177.4087 | 240.674 | 272.859 | 347.9752 | 10.1 | 78.3159 | 112.0202 | 138.6134 | 211.9915 | 4.8896 | 4.8896 | 4.8896 | 279.0322 | 352.8647 | 216.881
2016-11-30 | 5.82 | 125.0641 | 172.7155 | 201.9406 | 58.9156 | 33.6387 | 90.4863 | 276.0385 | 0.89 | 178.8647 | 242.5669 | 274.8275 | 349.8739 | 10.01 | 79.339 | 113.349 | 139.9942 | 213.2859 | 4.7341 | 4.7341 | 4.7341 | 280.7726 | 354.608 | 218.02
2016-12-01 | 5.7 | 126.3834 | 174.4306 | 203.7246 | 58.8125 | 33.5919 | 90.3976 | 277.7462 | 0.8 | 179.8547 | 243.8555 | 276.166 | 351.1351 | 9.92 | 80.3325 | 114.6401 | 141.3364 | 214.5418 | 4.5941 | 4.5941 | 4.5941 | 282.3403 | 355.7293 | 219.1359
2016-12-02 | 5.62 | 128.5879 | 173.822 | 202.3904 | 54.3385 | 31.1184 | 83.5107 | 271.6702 | 0.72 | 182.6079 | 242.8478 | 274.3509 | 344.5645 | 9.84 | 82.0645 | 114.3753 | 140.4163 | 208.8918 | 5.0922 | 5.0922 | 5.0922 | 276.7624 | 349.6568 | 213.984
2016-12-03 | 5.54 | 133.353 | 168.7498 | 195.4665 | 40.9379 | 24.4316 | 62.0704 | 250.7319 | 0.63 | 189.1274 | 236.2628 | 265.734 | 321.8906 | 9.76 | 85.4165 | 110.7244 | 135.0737 | 189.5731 | 6.8088 | 6.8088 | 6.8088 | 257.5407 | 328.6994 | 196.3819
2016-12-04 | 5.48 | 134.878 | 170.7736 | 196.4812 | 39.7732 | 23.559 | 60.2159 | 250.1083 | 0.57 | 190.9958 | 238.7067 | 267.103 | 321.5894 | 9.72 | 86.4178 | 112.1104 | 135.4962 | 188.3812 | 6.8599 | 6.8599 | 6.8599 | 256.9682 | 328.4493 | 195.2412
2016-12-05 | 5.41 | 129.4705 | 178.4457 | 207.891 | 58.3956 | 33.4002 | 90.043 | 281.5721 | 0.51 | 182.9343 | 247.865 | 280.3245 | 354.9725 | 9.67 | 82.9898 | 118.0935 | 144.9182 | 217.7587 | 4.2805 | 4.2805 | 4.2805 | 285.8526 | 359.2529 | 222.0392
2016-12-06 | 5.35 | 130.1388 | 179.3159 | 208.7925 | 58.2913 | 33.3521 | 89.9543 | 282.3864 | 0.44 | 183.7097 | 248.8754 | 281.3719 | 355.9394 | 9.63 | 83.4416 | 118.6815 | 145.5258 | 218.271 | 4.2137 | 4.2137 | 4.2137 | 286.6001 | 360.1531 | 222.4847
2016-12-07 | 5.25 | 131.1941 | 180.6884 | 210.2191 | 58.1885 | 33.3053 | 89.8656 | 283.7338 | 0.39 | 184.2176 | 249.5382 | 282.0574 | 356.5406 | 9.61 | 83.6257 | 118.9219 | 145.7715 | 218.4174 | 4.1032 | 4.1032 | 4.1032 | 287.8371 | 360.6439 | 222.5207
2016-12-08 | 5.16 | 132.1768 | 181.9649 | 211.5449 | 58.0855 | 33.2582 | 89.777 | 284.9787 | 0.34 | 184.762 | 250.2466 | 282.79 | 357.1891 | 9.59 | 83.8464 | 119.208 | 146.0645 | 218.6111 | 4.0012 | 4.0012 | 4.0012 | 288.9799 | 361.1903 | 222.6123
2016-12-09 | 5.11 | 134.2017 | 181.0078 | 209.8402 | 53.7056 | 30.8605 | 82.9421 | 278.6185 | 0.28 | 187.4367 | 249.0375 | 280.7589 | 350.4902 | 9.58 | 84.9346 | 118.0487 | 144.2074 | 212.1037 | 4.5226 | 4.5226 | 4.5226 | 283.1411 | 355.0128 | 216.6263
2016-12-10 | 5.06 | 138.7557 | 175.3008 | 202.2495 | 40.6125 | 24.3249 | 61.7513 | 257.3093 | 0.23 | 193.6077 | 241.7026 | 271.3573 | 327.3236 | 9.56 | 87.6514 | 113.4357 | 137.8633 | 192.0785 | 6.2696 | 6.2696 | 6.2696 | 263.5789 | 333.5932 | 198.3481
2016-12-11 | 5.02 | 140.0446 | 177.0403 | 202.9693 | 39.4178 | 23.4634 | 59.8508 | 256.3522 | 0.17 | 195.4628 | 244.1319 | 272.7131 | 326.9739 | 9.55 | 88.2829 | 114.3752 | 137.8271 | 190.3902 | 6.348 | 6.348 | 6.348 | 262.7003 | 333.3219 | 196.7382
2016-12-12 | 5 | 133.9597 | 184.2946 | 213.9516 | 57.6671 | 33.0644 | 89.4223 | 287.0226 | 0.11 | 187.3009 | 253.5624 | 286.2236 | 360.2931 | 9.51 | 84.7635 | 120.4096 | 147.2959 | 219.446 | 3.8336 | 3.8336 | 3.8336 | 290.8562 | 364.1267 | 223.2796
2016-12-13 | 4.96 | 134.3557 | 184.8124 | 214.4865 | 57.5626 | 33.016 | 89.3336 | 287.467 | 0.04 | 188.0223 | 254.5037 | 287.1999 | 361.1898 | 9.47 | 85.1613 | 120.9287 | 147.8326 | 219.8877 | 3.7972 | 3.7972 | 3.7972 | 291.2642 | 364.987 | 223.6849
2016-12-14 | 4.9 | 135.0639 | 185.7354 | 215.4437 | 57.4591 | 32.9684 | 89.245 | 288.3378 | -0.02 | 188.7286 | 255.4253 | 288.1551 | 362.0635 | 9.44 | 85.5441 | 121.4281 | 148.3483 | 220.3064 | 3.7258 | 3.7258 | 3.7258 | 292.0636 | 365.7893 | 224.0322
2016-12-15 | 4.85 | 135.6046 | 186.4388 | 216.1713 | 57.3553 | 32.9205 | 89.1563 | 288.9772 | -0.1 | 189.5946 | 256.5523 | 289.324 | 363.1553 | 9.38 | 86.1956 | 122.2744 | 149.2255 | 221.0929 | 3.6734 | 3.6734 | 3.6734 | 292.6506 | 366.8287 | 224.7663
2016-12-16 | 4.82 | 137.3325 | 185.029 | 213.9914 | 53.0693 | 30.5986 | 82.3735 | 282.2301 | -0.18 | 192.4274 | 255.4427 | 287.3918 | 356.6508 | 9.32 | 87.7471 | 121.6567 | 147.931 | 215.2515 | 4.2265 | 4.2265 | 4.2265 | 286.4566 | 360.8773 | 219.478
2016-12-17 | 4.74 | 142.4201 | 179.7514 | 206.8472 | 40.286 | 24.2161 | 61.4322 | 261.6763 | -0.26 | 199.1884 | 248.4788 | 278.372 | 334.1706 | 9.26 | 91.1015 | 117.6218 | 142.1887 | 196.1415 | 5.9116 | 5.9116 | 5.9116 | 267.5879 | 340.0821 | 202.0531
2016-12-18 | 4.66 | 144.0698 | 181.9252 | 208.021 | 39.0634 | 23.3676 | 59.4857 | 261.1467 | -0.38 | 201.6445 | 251.6335 | 280.4816 | 334.5495 | 9.2 | 92.2068 | 119.1324 | 142.749 | 195.0259 | 5.955 | 5.955 | 5.955 | 267.1017 | 340.5045 | 200.9809
2016-12-19 | 4.59 | 140.4527 | 190.0977 | 216.4627 | 49.7822 | 27.9597 | 78.3739 | 280.7324 | -0.5 | 196.8155 | 262.4497 | 291.6 | 356.8789 | 9.15 | 89.9586 | 125.2795 | 149.1492 | 212.5148 | 4.3493 | 4.3493 | 4.3493 | 285.0817 | 361.2282 | 216.8641
2016-12-20 | 4.55 | 140.8719 | 190.6389 | 217.0178 | 49.6936 | 27.9296 | 78.2923 | 281.2112 | -0.62 | 198.1186 | 264.1264 | 293.3338 | 358.5574 | 9.1 | 90.4904 | 125.9641 | 149.8537 | 213.1405 | 4.3101 | 4.3101 | 4.3101 | 285.5212 | 362.8674 | 217.4506
2016-12-21 | 4.47 | 141.8574 | 191.9049 | 218.3272 | 49.607 | 27.901 | 78.2107 | 282.4524 | -0.76 | 199.7663 | 266.2438 | 295.5268 | 360.6992 | 9.07 | 90.924 | 126.5208 | 150.4269 | 213.6311 | 4.2083 | 4.2083 | 4.2083 | 286.6607 | 364.9075 | 217.8394
2016-12-22 | 4.41 | 142.4549 | 192.6749 | 219.12 | 49.5196 | 27.8718 | 78.1291 | 283.1732 | -0.9 | 201.2476 | 268.1493 | 297.4984 | 362.6199 | 9.05 | 91.0806 | 126.7236 | 150.6312 | 213.7509 | 4.1492 | 4.1492 | 4.1492 | 287.3224 | 366.7691 | 217.9001
2016-12-23 | 4.35 | 143.0711 | 193.4686 | 219.9389 | 47.3025 | 26.8276 | 74.431 | 281.7479 | -1.05 | 202.8581 | 270.2206 | 299.6435 | 362.5387 | 9.02 | 91.3664 | 127.0923 | 151.0092 | 211.8788 | 4.2661 | 4.2661 | 4.2661 | 286.0139 | 366.8048 | 216.1448
2016-12-24 | 4.31 | 142.4904 | 177.4754 | 200.0864 | 33.9741 | 20.2072 | 52.4717 | 248.5387 | -1.17 | 202.6975 | 249.6671 | 274.8847 | 324.3519 | 9.01 | 90.853 | 115.5592 | 135.9346 | 183.5164 | 6.9886 | 6.9886 | 6.9886 | 255.5273 | 331.3405 | 190.505
2016-12-25 | 4.24 | 137.6223 | 172.4288 | 192.5995 | 38.7156 | 23.2763 | 59.1207 | 245.4837 | -1.3 | 196.0747 | 242.9253 | 265.5127 | 319.4657 | 9 | 87.3997 | 111.8577 | 129.9521 | 181.9179 | 7.2391 | 7.2391 | 7.2391 | 252.7227 | 326.7047 | 189.157
2016-12-26 | 4.21 | 143.5589 | 178.7635 | 201.4116 | 42.7534 | 24.4474 | 67.948 | 259.6017 | -1.42 | 205.4095 | 252.9276 | 278.2525 | 337.5532 | 8.99 | 91.0462 | 115.7964 | 136.1718 | 193.4192 | 6.0816 | 6.0816 | 6.0816 | 265.6834 | 343.6348 | 199.5008
2016-12-27 | 4.18 | 143.9081 | 179.1818 | 201.8402 | 42.6724 | 24.4009 | 67.8807 | 259.9613 | -1.49 | 206.1959 | 253.871 | 279.2247 | 338.4679 | 8.95 | 91.5072 | 116.3481 | 136.7389 | 193.9161 | 6.0522 | 6.0522 | 6.0522 | 266.0135 | 344.5201 | 199.9683
2016-12-28 | 4.16 | 144.0705 | 179.3815 | 202.0419 | 42.5911 | 24.3541 | 67.8134 | 260.0921 | -1.55 | 206.7956 | 254.5957 | 279.9699 | 339.1538 | 8.9 | 92.001 | 116.9444 | 137.3521 | 194.4612 | 6.0414 | 6.0414 | 6.0414 | 266.1335 | 345.1952 | 200.5026
2016-12-29 | 4.16 | 145.945 | 186.3521 | 209.051 | 49.2534 | 28.5378 | 76.891 | 272.3286 | -1.61 | 210.1492 | 265.0056 | 290.3741 | 354.7232 | 8.86 | 93.6469 | 122.2842 | 142.8085 | 205.2133 | 5.0383 | 5.0383 | 5.0383 | 277.3668 | 359.7615 | 210.2516
2016-12-30 | 4.16 | 145.9355 | 186.3432 | 209.0367 | 46.3546 | 27.1195 | 71.9708 | 269.3814 | -1.64 | 210.4713 | 265.4038 | 290.7803 | 352.2062 | 8.8 | 94.3069 | 123.0947 | 143.6419 | 203.1216 | 5.2799 | 5.2799 | 5.2799 | 274.6613 | 357.486 | 208.4015
2016-12-31 | 4.14 | 144.2301 | 179.5809 | 202.2336 | 33.6335 | 20.0325 | 52.1991 | 250.4165 | -1.67 | 208.0468 | 256.1067 | 281.5189 | 330.804 | 8.74 | 93.704 | 118.9924 | 139.4603 | 186.7706 | 6.8347 | 6.8347 | 6.8347 | 257.2511 | 337.6386 | 193.6052
2017-01-01 | 4.14 | 144.9436 | 180.441 | 203.0576 | 32.2738 | 19.3896 | 49.8606 | 249.9596 | -1.7 | 209.3933 | 257.7163 | 283.1009 | 331.1227 | 8.69 | 94.7302 | 120.2351 | 140.6952 | 186.7247 | 6.8721 | 6.8721 | 6.8721 | 256.8317 | 337.9949 | 193.5968
2017-01-02 | 4.14 | 144.9528 | 180.4539 | 203.0664 | 42.2474 | 24.1519 | 67.5839 | 261.4654 | -1.73 | 209.7324 | 258.1254 | 283.5195 | 343.1585 | 8.64 | 95.2922 | 120.9101 | 141.3902 | 198.8386 | 5.9288 | 5.9288 | 5.9288 | 267.3942 | 349.0873 | 204.7675
2017-01-03 | 4.13 | 144.1878 | 194.097 | 220.2946 | 55.4369 | 32.0334 | 87.5607 | 292.0956 | -1.76 | 208.7826 | 276.7586 | 306.1288 | 379.3158 | 8.6 | 95.1659 | 131.364 | 155.1539 | 225.9031 | 3.4177 | 3.4177 | 3.4177 | 295.5133 | 382.7335 | 229.3208
2017-01-04 | 4.12 | 144.0173 | 197.4183 | 227.4128 | 55.3321 | 31.9847 | 87.4719 | 299.1188 | -1.83 | 209.1804 | 282.0501 | 315.6774 | 388.7894 | 8.56 | 95.3915 | 134.2644 | 161.5481 | 232.2049 | 2.842 | 2.842 | 2.842 | 301.9607 | 391.6314 | 235.0468
2017-01-05 | 4.15 | 143.7337 | 197.0532 | 227.0265 | 55.2248 | 31.9342 | 87.383 | 298.628 | -1.9 | 209.9907 | 283.107 | 316.7735 | 389.8106 | 8.52 | 95.8754 | 134.8954 | 162.201 | 232.7656 | 2.8822 | 2.8822 | 2.8822 | 301.5102 | 392.6928 | 235.6478
2017-01-06 | 4.17 | 144.9951 | 194.8792 | 224.0426 | 51.2279 | 29.8454 | 80.7672 | 291.3372 | -1.97 | 212.9289 | 281.7113 | 314.5207 | 383.249 | 8.48 | 97.3087 | 133.9271 | 160.531 | 226.8193 | 3.4799 | 3.4799 | 3.4799 | 294.8171 | 386.7289 | 230.2992
2017-01-07 | 4.18 | 149.2621 | 188.0851 | 215.3241 | 39.3627 | 23.9168 | 60.5684 | 270.0653 | -2.06 | 220.4005 | 274.2177 | 304.9264 | 361.047 | 8.46 | 100.4685 | 129.0069 | 153.866 | 207.6612 | 5.2238 | 5.2238 | 5.2238 | 275.2891 | 366.2708 | 212.885
2017-01-08 | 4.19 | 150.1131 | 189.2934 | 215.5144 | 38.0377 | 23.0935 | 58.4711 | 268.3825 | -2.15 | 222.8378 | 277.352 | 307.0138 | 361.2316 | 8.43 | 101.477 | 130.4026 | 154.3224 | 206.2878 | 5.3618 | 5.3618 | 5.3618 | 273.7443 | 366.5934 | 211.6496
2017-01-09 | 4.17 | 143.4466 | 196.6917 | 226.6269 | 54.8019 | 31.7367 | 87.0277 | 297.8341 | -2.25 | 213.7504 | 288.0062 | 321.8578 | 394.6139 | 8.41 | 97.0154 | 136.3844 | 163.7329 | 233.9171 | 2.9473 | 2.9473 | 2.9473 | 300.7814 | 397.5612 | 236.8644
2017-01-10 | 4.14 | 143.8706 | 197.2461 | 227.1996 | 54.6985 | 31.689 | 86.9388 | 298.3167 | -2.32 | 214.6111 | 289.1289 | 323.0227 | 395.7048 | 8.37 | 97.5499 | 137.0813 | 164.4547 | 234.547 | 2.9077 | 2.9077 | 2.9077 | 301.2244 | 398.6125 | 237.4548
2017-01-11 | 4.09 | 144.3306 | 197.8468 | 227.8211 | 54.5965 | 31.6424 | 86.85 | 298.853 | -2.39 | 215.2888 | 290.0136 | 323.9397 | 396.5479 | 8.33 | 97.9012 | 137.5401 | 164.9287 | 234.9292 | 2.8638 | 2.8638 | 2.8638 | 301.7168 | 399.4117 | 237.793
2017-01-12 | 4.02 | 145.1401 | 198.9 | 228.9137 | 54.496 | 31.5968 | 86.7611 | 299.8654 | -2.45 | 215.9874 | 290.924 | 324.8828 | 397.4147 | 8.3 | 98.2735 | 138.0248 | 165.4288 | 235.335 | 2.7808 | 2.7808 | 2.7808 | 302.6461 | 400.1955 | 238.1158
2017-01-13 | 3.97 | 147.2257 | 197.748 | 226.9938 | 50.598 | 29.5876 | 80.1974 | 293.7475 | -2.44 | 218.1375 | 288.3942 | 321.442 | 389.7361 | 8.24 | 99.9881 | 137.3643 | 164.0774 | 229.805 | 3.2823 | 3.2823 | 3.2823 | 297.0298 | 393.0184 | 233.0873
2017-01-14 | 3.93 | 152.1463 | 191.5903 | 218.9377 | 39.0437 | 23.8127 | 60.2487 | 273.4519 | -2.42 | 224.5292 | 279.2358 | 310.1098 | 366.0674 | 8.18 | 103.701 | 132.93 | 157.917 | 211.4652 | 4.9462 | 4.9462 | 4.9462 | 278.3981 | 371.0136 | 216.4113
2017-01-15 | 3.9 | 153.4006 | 193.2866 | 219.6389 | 37.691 | 23.0026 | 58.1052 | 272.2538 | -2.41 | 225.7716 | 280.923 | 310.6957 | 364.6919 | 8.12 | 105.0003 | 134.6772 | 158.742 | 210.433 | 5.0444 | 5.0444 | 5.0444 | 277.2982 | 369.7363 | 215.4774
2017-01-16 | 3.87 | 146.7057 | 200.9405 | 231.0193 | 54.0857 | 31.4085 | 86.4058 | 301.6192 | -2.3 | 214.2629 | 288.6955 | 322.534 | 394.6654 | 8.07 | 100.7186 | 141.2045 | 168.724 | 238.2814 | 2.637 | 2.637 | 2.637 | 304.2562 | 397.3024 | 240.9184
2017-01-17 | 3.87 | 146.7609 | 201.0125 | 231.0896 | 53.9805 | 31.3595 | 86.3169 | 301.5925 | -2.2 | 213.2219 | 287.3447 | 321.12 | 393.1356 | 8.02 | 101.3221 | 141.988 | 169.5368 | 239.0053 | 2.6392 | 2.6392 | 2.6392 | 304.2316 | 395.7747 | 241.6445
2017-01-18 | 3.88 | 146.6036 | 200.8103 | 230.8739 | 53.8746 | 31.31 | 86.2281 | 301.2771 | -2.09 | 211.9685 | 285.7197 | 319.42 | 391.3169 | 7.97 | 101.8226 | 142.6395 | 170.2117 | 239.5916 | 2.665 | 2.665 | 2.665 | 303.9422 | 393.982 | 242.2566
2017-01-19 | 3.88 | 146.5633 | 200.7612 | 230.8173 | 53.7695 | 31.261 | 86.1392 | 301.1235 | -1.96 | 210.5036 | 283.8212 | 317.4342 | 389.2073 | 7.94 | 102.1116 | 143.0174 | 170.6008 | 239.8871 | 2.6776 | 2.6776 | 2.6776 | 303.8011 | 391.885 | 242.5647
2017-01-20 | 3.91 | 147.8066 | 198.4985 | 227.738 | 49.9601 | 29.3237 | 79.6275 | 293.919 | -1.82 | 211.1874 | 279.5249 | 312.1591 | 379.756 | 7.91 | 103.5617 | 141.9355 | 168.8053 | 233.9978 | 3.2683 | 3.2683 | 3.2683 | 297.1872 | 383.0243 | 237.2661
2017-01-21 | 3.94 | 152.0271 | 191.4531 | 218.7617 | 38.7096 | 23.6972 | 59.9289 | 272.9912 | -1.68 | 216.0804 | 269.0179 | 299.4439 | 354.9861 | 7.88 | 107.1213 | 137.075 | 162.198 | 215.5073 | 4.9839 | 4.9839 | 4.9839 | 277.9752 | 359.97 | 220.4912
2017-01-22 | 3.97 | 152.5266 | 192.2408 | 218.5288 | 37.3231 | 22.896 | 57.7393 | 270.8129 | -1.55 | 215.8286 | 268.9004 | 298.1769 | 351.7028 | 7.9 | 107.4583 | 137.6624 | 161.8227 | 213.2229 | 5.1625 | 5.1625 | 5.1625 | 275.9754 | 356.8653 | 218.3854
2017-01-23 | 3.99 | 145.3855 | 199.2437 | 229.2109 | 53.3402 | 31.0588 | 85.7839 | 299.1006 | -1.43 | 204.7229 | 276.3285 | 309.5945 | 380.8672 | 7.91 | 102.4698 | 143.4924 | 171.0737 | 239.9631 | 2.8435 | 2.8435 | 2.8435 | 301.944 | 383.7107 | 242.8065
2017-01-24 | 4.02 | 145.0752 | 198.8425 | 228.7858 | 53.2326 | 31.008 | 85.695 | 298.5705 | -1.34 | 203.7547 | 275.0734 | 308.2786 | 379.4363 | 7.96 | 101.9414 | 142.807 | 170.3526 | 239.1281 | 2.8869 | 2.8869 | 2.8869 | 301.4574 | 382.3233 | 242.015
2017-01-25 | 4.04 | 144.8175 | 198.5095 | 228.4332 | 53.1257 | 30.9578 | 85.6062 | 298.1156 | -1.26 | 202.839 | 273.8867 | 307.0352 | 378.0805 | 8 | 101.4656 | 142.1899 | 169.7042 | 238.3682 | 2.9242 | 2.9242 | 2.9242 | 301.0398 | 381.0047 | 241.2924
2017-01-26 | 4.06 | 144.6041 | 198.234 | 228.1397 | 53.0188 | 30.9075 | 85.5173 | 297.7196 | -1.17 | 201.8583 | 272.6152 | 305.7026 | 376.6326 | 8.05 | 100.9246 | 141.4881 | 168.9665 | 237.5164 | 2.9567 | 2.9567 | 2.9567 | 300.6763 | 379.5893 | 240.4731
2017-01-27 | 4.08 | 145.8876 | 196.0683 | 225.1648 | 49.3045 | 29.047 | 79.0577 | 290.7155 | -1.16 | 203.8409 | 270.1624 | 302.3597 | 369.2408 | 8.12 | 101.2062 | 138.9424 | 165.6482 | 230.173 | 3.5309 | 3.5309 | 3.5309 | 294.2464 | 372.7717 | 233.7039
2017-01-28 | 4.09 | 150.2375 | 189.3078 | 216.4962 | 38.3649 | 23.5742 | 59.6092 | 270.4074 | -1.14 | 209.838 | 261.4855 | 291.5714 | 346.7369 | 8.18 | 103.6283 | 132.863 | 157.7854 | 210.7157 | 5.1958 | 5.1958 | 5.1958 | 275.6032 | 351.9326 | 215.9115
2017-01-29 | 4.09 | 151.1748 | 190.621 | 216.8212 | 36.9508 | 22.7862 | 57.3735 | 268.7623 | -1.12 | 210.914 | 262.971 | 291.9884 | 345.1328 | 8.25 | 103.4752 | 132.8521 | 156.8029 | 207.7831 | 5.3306 | 5.3306 | 5.3306 | 274.0929 | 350.4634 | 213.1138
2017-01-30 | 4.08 | 144.4377 | 198.0293 | 227.9055 | 52.5958 | 30.7099 | 85.162 | 297.091 | -1.17 | 201.9065 | 272.6932 | 305.7611 | 376.3228 | 8.29 | 98.3533 | 138.1559 | 165.4726 | 233.5546 | 3.0082 | 3.0082 | 3.0082 | 300.0992 | 379.331 | 236.5628
2017-01-31 | 4.08 | 144.367 | 197.9419 | 227.8086 | 52.4904 | 30.6608 | 85.0731 | 296.8969 | -1.22 | 202.382 | 273.3165 | 306.4048 | 376.8876 | 8.34 | 97.7361 | 137.3578 | 164.6351 | 232.6025 | 3.0241 | 3.0241 | 3.0241 | 299.921 | 379.9117 | 235.6266
2017-02-01 | 4.1 | 144.195 | 197.7238 | 227.5764 | 52.3834 | 30.6105 | 84.9843 | 296.5621 | -1.27 | 202.9751 | 274.0935 | 307.2097 | 377.6136 | 8.39 | 97.2365 | 136.7134 | 163.9588 | 231.8114 | 3.0516 | 3.0516 | 3.0516 | 299.6137 | 380.6652 | 234.863
2017-02-02 | 4.11 | 144.0439 | 197.5315 | 227.3699 | 52.2771 | 30.5607 | 84.8954 | 296.2556 | -1.34 | 203.6986 | 275.0384 | 308.1886 | 378.519 | 8.39 | 97.1958 | 136.6636 | 163.9014 | 231.6524 | 3.0767 | 3.0767 | 3.0767 | 299.3323 | 381.5957 | 234.7291
2017-02-03 | 4.12 | 145.4725 | 195.5681 | 224.6073 | 48.658 | 28.777 | 78.4879 | 289.5592 | -1.41 | 206.625 | 273.7592 | 306.067 | 372.4607 | 8.38 | 98.3641 | 135.3341 | 161.8554 | 225.6966 | 3.6257 | 3.6257 | 3.6257 | 293.1849 | 376.0863 | 229.3223
2017-02-04 | 4.11 | 150.0493 | 189.1094 | 216.2593 | 38.0289 | 23.4575 | 59.2895 | 269.8823 | -1.48 | 213.744 | 266.2504 | 296.4936 | 351.4921 | 8.38 | 101.3953 | 130.1841 | 154.9712 | 207.5434 | 5.2388 | 5.2388 | 5.2388 | 275.1211 | 356.7309 | 212.7822
2017-02-05 | 4.1 | 151.0635 | 190.5121 | 216.6861 | 36.5858 | 22.6818 | 57.0076 | 268.3087 | -1.53 | 215.61 | 268.6896 | 297.9041 | 350.861 | 8.36 | 102.2237 | 131.3582 | 155.2316 | 205.8445 | 5.3678 | 5.3678 | 5.3678 | 273.6765 | 356.2288 | 211.2124
2017-02-06 | 4.07 | 144.5025 | 198.141 | 227.9843 | 51.8593 | 30.3669 | 84.5401 | 296.4914 | -1.58 | 206.3417 | 278.4903 | 311.7646 | 381.792 | 8.33 | 97.8768 | 137.559 | 164.8154 | 232.1763 | 3.0574 | 3.0574 | 3.0574 | 299.5488 | 384.8493 | 235.2336
2017-02-07 | 4.05 | 144.7804 | 198.5049 | 228.3578 | 51.7558 | 30.3191 | 84.4512 | 296.7731 | -1.64 | 207.0562 | 279.4226 | 312.7303 | 382.6822 | 8.3 | 98.2651 | 138.0655 | 165.338 | 232.6055 | 3.0343 | 3.0343 | 3.0343 | 299.8073 | 385.7164 | 235.6397
2017-02-08 | 4.04 | 144.8909 | 198.6519 | 228.506 | 51.6514 | 30.2706 | 84.3624 | 296.8267 | -1.64 | 207.0561 | 279.427 | 312.7291 | 382.5894 | 8.29 | 98.3764 | 138.2128 | 165.487 | 232.6556 | 3.0299 | 3.0299 | 3.0299 | 299.8566 | 385.6193 | 235.6855
2017-02-09 | 4.06 | 144.6088 | 198.2851 | 228.1178 | 51.5443 | 30.2202 | 84.2735 | 296.3358 | -1.64 | 206.9917 | 279.3441 | 312.6364 | 382.4051 | 8.27 | 98.533 | 138.4152 | 165.6926 | 232.7653 | 3.0701 | 3.0701 | 3.0701 | 299.4059 | 385.4752 | 235.8354
2017-02-10 | 4.1 | 145.7325 | 195.9167 | 224.9334 | 48.0166 | 28.5106 | 77.9181 | 289.3021 | -1.65 | 209.3095 | 277.2148 | 309.6261 | 375.533 | 8.26 | 99.7359 | 137.0993 | 163.6601 | 226.9158 | 3.6468 | 3.6468 | 3.6468 | 292.9488 | 379.1798 | 230.5626
2017-02-11 | 4.14 | 149.7152 | 188.7147 | 215.8167 | 37.6919 | 23.3401 | 58.9698 | 269.1486 | -1.58 | 214.8825 | 267.6448 | 297.908 | 352.6833 | 8.28 | 102.5486 | 131.587 | 156.4009 | 208.6882 | 5.299 | 5.299 | 5.299 | 274.4476 | 357.9823 | 213.9871
2017-02-12 | 4.21 | 149.8194 | 189.0127 | 215.1039 | 36.2123 | 22.5715 | 56.6417 | 266.3837 | -1.51 | 215.3891 | 268.4349 | 297.6115 | 350.2814 | 8.3 | 102.9347 | 132.223 | 156.1081 | 206.3939 | 5.5256 | 5.5256 | 5.5256 | 271.9093 | 355.807 | 211.9195
2017-02-13 | 4.27 | 142.3103 | 195.3044 | 224.9879 | 51.1026 | 30.0095 | 83.9182 | 292.7588 | -1.44 | 204.798 | 276.5038 | 309.6507 | 378.9976 | 8.32 | 97.9889 | 137.7112 | 164.9382 | 231.5911 | 3.3634 | 3.3634 | 3.3634 | 296.1221 | 382.361 | 234.9545
2017-02-14 | 4.33 | 141.6916 | 194.5037 | 224.1468 | 51.1695 | 29.9271 | 83.9137 | 291.9819 | -1.33 | 203.6309 | 274.9915 | 308.0672 | 377.4655 | 8.36 | 97.5899 | 137.1952 | 164.3944 | 231.1165 | 3.4271 | 3.4271 | 3.4271 | 295.409 | 380.8925 | 234.5435
2017-02-15 | 4.41 | 140.8311 | 193.3875 | 222.9772 | 51.2346 | 29.8433 | 83.9092 | 290.871 | -1.21 | 202.3316 | 273.306 | 306.3034 | 375.7502 | 8.41 | 97.0586 | 136.506 | 163.6702 | 230.4587 | 3.5181 | 3.5181 | 3.5181 | 294.3891 | 379.2683 | 233.9769
2017-02-16 | 4.46 | 140.3015 | 192.7019 | 222.2571 | 51.3025 | 29.7616 | 83.9047 | 290.2179 | -1.09 | 201.0348 | 271.6245 | 304.5444 | 374.0397 | 8.45 | 96.6392 | 135.9629 | 163.0991 | 229.9568 | 3.5717 | 3.5717 | 3.5717 | 293.7895 | 377.6114 | 233.5284
2017-02-17 | 4.48 | 141.4724 | 190.4816 | 219.2312 | 47.9561 | 28.0769 | 77.6435 | 283.5274 | -0.96 | 201.6138 | 267.3931 | 299.3506 | 365.1211 | 8.5 | 97.0296 | 133.6462 | 160.0254 | 223.232 | 4.1202 | 4.1202 | 4.1202 | 287.6475 | 369.2413 | 227.3521
2017-02-18 | 4.53 | 145.2753 | 183.3434 | 210.1963 | 37.7615 | 22.9921 | 58.7439 | 263.5837 | -0.84 | 206.4471 | 257.4392 | 287.2563 | 342.012 | 8.55 | 99.4819 | 127.8751 | 152.5089 | 204.872 | 5.7552 | 5.7552 | 5.7552 | 269.3389 | 347.7672 | 210.6272
2017-02-19 | 4.59 | 145.4131 | 183.6836 | 209.5428 | 36.3519 | 22.1987 | 56.4795 | 260.9494 | -0.7 | 206.0457 | 257.1307 | 285.8397 | 338.5406 | 8.6 | 99.4516 | 128.0082 | 151.7071 | 202.1325 | 5.9712 | 5.9712 | 5.9712 | 266.9205 | 344.5118 | 208.1037
2017-02-20 | 4.62 | 138.5251 | 190.4049 | 219.8404 | 51.5781 | 29.4376 | 83.8867 | 288.0801 | -0.57 | 195.3146 | 264.2066 | 296.7865 | 366.4643 | 8.65 | 94.4283 | 133.0984 | 160.0924 | 227.2154 | 3.7469 | 3.7469 | 3.7469 | 291.8271 | 370.2112 | 230.9623
2017-02-21 | 4.68 | 137.7785 | 189.4396 | 218.8274 | 51.6451 | 29.3553 | 83.8822 | 287.1313 | -0.44 | 193.801 | 262.2454 | 294.7347 | 364.458 | 8.69 | 93.9014 | 132.4178 | 159.3766 | 226.5687 | 3.8247 | 3.8247 | 3.8247 | 290.956 | 368.2828 | 230.3934
2017-02-22 | 4.8 | 136.4891 | 187.7694 | 217.0809 | 51.7061 | 29.2689 | 83.8777 | 285.4322 | -0.33 | 192.6201 | 260.717 | 293.1355 | 362.9099 | 8.73 | 93.4882 | 131.8855 | 158.8168 | 226.078 | 3.964 | 3.964 | 3.964 | 289.3962 | 366.8739 | 230.042
2017-02-23 | 4.91 | 135.3169 | 186.2481 | 215.4895 | 51.7682 | 29.1833 | 83.8732 | 283.891 | -0.22 | 191.4468 | 259.1953 | 291.5432 | 361.3685 | 8.76 | 93.1921 | 131.5022 | 158.4121 | 225.7452 | 4.0904 | 4.0904 | 4.0904 | 287.9814 | 365.4589 | 229.8355
2017-02-24 | 4.98 | 135.9454 | 183.4394 | 211.8567 | 48.348 | 27.5304 | 77.5902 | 276.5111 | -0.11 | 192.2101 | 255.3993 | 286.8146 | 352.8537 | 8.8 | 93.7193 | 129.4342 | 155.6016 | 219.2166 | 4.6954 | 4.6954 | 4.6954 | 281.2064 | 357.5491 | 223.912
2017-02-25 | 5.06 | 139.1589 | 175.9613 | 202.4867 | 37.9939 | 22.5528 | 58.5556 | 256.0684 | 0 | 196.7918 | 245.7752 | 275.0903 | 329.9663 | 8.84 | 96.105 | 123.8078 | 148.2492 | 200.8641 | 6.3713 | 6.3713 | 6.3713 | 262.4397 | 336.3376 | 207.2354
2017-02-26 | 5.15 | 138.996 | 175.9387 | 201.475 | 36.5653 | 21.7751 | 56.3513 | 253.053 | 0.1 | 196.8702 | 246.0492 | 274.3027 | 327.1209 | 8.87 | 96.364 | 124.2929 | 147.8276 | 198.4921 | 6.6185 | 6.6185 | 6.6185 | 259.6715 | 333.7394 | 205.1106
2017-02-27 | 5.21 | 132.0787 | 182.0577 | 211.1009 | 52.0299 | 28.8504 | 83.8552 | 279.742 | 0.2 | 186.8915 | 253.2969 | 285.3719 | 355.4065 | 8.91 | 91.5982 | 129.446 | 156.25 | 223.8619 | 4.4305 | 4.4305 | 4.4305 | 284.1725 | 359.837 | 228.2925
2017-02-28 | 5.26 | 131.528 | 181.3454 | 210.3532 | 52.0978 | 28.7689 | 83.8507 | 279.0611 | 0.32 | 185.574 | 251.5888 | 283.5856 | 353.6683 | 8.96 | 91.0483 | 128.7339 | 155.503 | 223.1812 | 4.4863 | 4.4863 | 4.4863 | 283.5474 | 358.1546 | 227.6675
2017-03-01 | 5.34 | 130.5867 | 180.1266 | 208.641 | 52.1627 | 28.6854 | 83.8462 | 277.228 | 0.43 | 184.3034 | 249.943 | 281.4277 | 351.382 | 9.01 | 90.4359 | 127.942 | 154.2362 | 221.8013 | 4.6366 | 4.6366 | 4.6366 | 281.8646 | 356.0186 | 226.4379
2017-03-02 | 5.41 | 129.8648 | 179.1919 | 207.6609 | 52.2286 | 28.6026 | 83.8417 | 276.3091 | 0.54 | 183.1429 | 248.4392 | 279.8538 | 349.8588 | 9.05 | 90.0429 | 127.4342 | 153.7015 | 221.3355 | 4.7119 | 4.7119 | 4.7119 | 281.021 | 354.5707 | 226.0475
2017-03-03 | 5.48 | 130.4397 | 176.4256 | 203.6945 | 48.7395 | 26.9849 | 77.537 | 268.5518 | 0.67 | 183.6022 | 244.4239 | 274.5224 | 340.6934 | 9.11 | 90.3191 | 125.1089 | 150.2422 | 214.1081 | 5.3479 | 5.3479 | 5.3479 | 273.8997 | 346.0413 | 219.456
2017-03-04 | 5.55 | 133.6091 | 169.2595 | 194.6657 | 38.2295 | 22.1169 | 58.3672 | 248.3578 | 0.8 | 187.7041 | 234.7922 | 262.814 | 317.7255 | 9.17 | 92.3831 | 119.3166 | 142.7296 | 195.4922 | 7.0034 | 7.0034 | 7.0034 | 255.3612 | 324.729 | 202.4957
2017-03-05 | 5.63 | 133.4494 | 169.2408 | 193.6741 | 36.7852 | 21.357 | 56.2232 | 245.3455 | 0.93 | 187.3054 | 234.4881 | 261.4472 | 314.277 | 9.23 | 92.198 | 119.2642 | 141.7629 | 192.5469 | 7.2504 | 7.2504 | 7.2504 | 252.5959 | 321.5274 | 199.7972
2017-03-06 | 5.74 | 126.2593 | 174.518 | 202.3814 | 52.4871 | 28.2683 | 83.8238 | 271.2601 | 1.07 | 177.3456 | 240.9198 | 271.6061 | 341.7888 | 9.31 | 87.2062 | 123.7568 | 149.4623 | 217.3442 | 5.1259 | 5.1259 | 5.1259 | 276.386 | 346.9146 | 222.4701
2017-03-07 | 5.85 | 125.031 | 172.9237 | 200.5309 | 52.5491 | 28.183 | 83.8193 | 269.4594 | 1.22 | 175.6787 | 238.7564 | 269.1618 | 339.3839 | 9.38 | 86.4162 | 122.7316 | 148.2054 | 216.1477 | 5.2735 | 5.2735 | 5.2735 | 274.7329 | 344.6574 | 221.4212
2017-03-08 | 5.95 | 123.9344 | 171.5024 | 199.0438 | 52.6119 | 28.0984 | 83.8148 | 268.025 | 1.36 | 174.1436 | 236.766 | 267.0809 | 337.3451 | 9.46 | 85.5391 | 121.595 | 147.0154 | 215.0154 | 5.3911 | 5.3911 | 5.3911 | 273.416 | 342.7362 | 220.4065
2017-03-09 | 6.06 | 122.6895 | 169.8877 | 197.3557 | 52.6738 | 28.0132 | 83.8103 | 266.3866 | 1.48 | 172.7884 | 235.0087 | 265.2438 | 335.5557 | 9.56 | 84.4043 | 120.1227 | 145.4761 | 213.5282 | 5.5254 | 5.5254 | 5.5254 | 271.912 | 341.0811 | 219.0536
2017-03-10 | 6.16 | 122.8897 | 166.7875 | 193.4359 | 49.1133 | 26.4289 | 77.4838 | 258.5999 | 1.6 | 173.2825 | 231.2486 | 260.5764 | 326.9906 | 9.65 | 84.3215 | 117.4522 | 142.0498 | 206.2571 | 6.1638 | 6.1638 | 6.1638 | 264.7637 | 333.1544 | 212.4208
2017-03-11 | 6.22 | 125.9368 | 159.9776 | 184.7998 | 38.4487 | 21.6714 | 58.1789 | 238.6481 | 1.68 | 177.6333 | 222.6091 | 249.9282 | 304.9464 | 9.76 | 85.6271 | 111.1415 | 134.0168 | 186.9529 | 7.7994 | 7.7994 | 7.7994 | 246.4475 | 312.7459 | 194.7523
2017-03-12 | 6.3 | 125.7343 | 159.9102 | 183.7771 | 36.9885 | 20.929 | 56.095 | 235.5907 | 1.77 | 177.6355 | 222.7936 | 249.0918 | 302.0261 | 9.87 | 84.8321 | 110.3531 | 132.304 | 183.2343 | 8.0501 | 8.0501 | 8.0501 | 243.6408 | 310.0762 | 191.2844
2017-03-13 | 6.39 | 119.0357 | 165.1542 | 192.4 | 52.9321 | 27.6796 | 83.7923 | 261.6608 | 1.85 | 168.6933 | 229.705 | 259.6919 | 330.2252 | 9.97 | 79.8783 | 114.2529 | 139.3373 | 207.5946 | 5.9128 | 5.9128 | 5.9128 | 267.5736 | 336.138 | 213.5074
2017-03-14 | 6.44 | 118.4742 | 164.4267 | 191.6358 | 52.9999 | 27.5983 | 83.7878 | 260.963 | 1.91 | 168.0215 | 228.8349 | 258.7786 | 329.3762 | 10.06 | 78.8801 | 112.957 | 137.9808 | 206.2928 | 5.97 | 5.97 | 5.97 | 266.933 | 335.3463 | 212.2629
2017-03-15 | 6.51 | 117.8014 | 163.5564 | 190.7226 | 53.0657 | 27.5158 | 83.7833 | 260.1106 | 1.97 | 167.4572 | 228.1065 | 258.0128 | 328.6748 | 10.15 | 77.9893 | 111.8026 | 136.7718 | 205.1385 | 6.0399 | 6.0399 | 6.0399 | 266.1506 | 334.7147 | 211.1784
2017-03-16 | 6.55 | 117.3692 | 162.9972 | 190.1342 | 53.1344 | 27.4352 | 83.7788 | 259.5916 | 2.03 | 166.8053 | 227.2625 | 257.1272 | 327.8535 | 10.24 | 77.011 | 110.5328 | 135.4431 | 203.8645 | 6.0825 | 6.0825 | 6.0825 | 265.674 | 333.936 | 209.9469
2017-03-17 | 6.58 | 118.1472 | 160.7424 | 187.101 | 49.5117 | 25.8905 | 77.4305 | 252.642 | 2.12 | 167.4284 | 223.787 | 252.7633 | 319.5315 | 10.3 | 77.0427 | 108.1581 | 132.3335 | 196.8507 | 6.6522 | 6.6522 | 6.6522 | 259.2942 | 326.1837 | 203.5029
2017-03-18 | 6.62 | 121.3962 | 154.494 | 179.0637 | 38.6916 | 21.2426 | 57.9906 | 233.1368 | 2.21 | 171.6059 | 215.3282 | 242.3204 | 297.5341 | 10.36 | 78.8148 | 102.9021 | 125.4175 | 178.5231 | 8.2513 | 8.2513 | 8.2513 | 241.388 | 305.7854 | 186.7744
2017-03-19 | 6.66 | 121.6502 | 154.9806 | 178.6325 | 37.218 | 20.5194 | 55.9668 | 230.664 | 2.29 | 171.7116 | 215.6392 | 241.6335 | 294.7502 | 10.43 | 78.4621 | 102.6505 | 124.2815 | 175.3769 | 8.454 | 8.454 | 8.454 | 239.118 | 303.2042 | 183.8309
2017-03-20 | 6.71 | 115.5994 | 160.7101 | 187.7278 | 53.4093 | 27.1131 | 83.7608 | 257.4621 | 2.45 | 162.1883 | 221.2773 | 250.8641 | 321.7969 | 10.49 | 74.2599 | 106.9673 | 131.7055 | 200.3762 | 6.257 | 6.257 | 6.257 | 263.7191 | 328.054 | 206.6333
2017-03-21 | 6.81 | 114.4342 | 159.2002 | 186.1484 | 53.4721 | 27.0288 | 83.7563 | 255.935 | 2.6 | 160.4754 | 219.0562 | 248.5429 | 319.5146 | 10.55 | 73.5329 | 106.0264 | 130.7196 | 199.4533 | 6.3822 | 6.3822 | 6.3822 | 262.3172 | 325.8969 | 205.8356
2017-03-22 | 6.91 | 113.3112 | 157.7441 | 184.6258 | 53.5349 | 26.9445 | 83.7519 | 254.4647 | 2.81 | 158.1486 | 216.0359 | 245.3893 | 316.3829 | 10.64 | 72.5201 | 104.7129 | 129.3459 | 198.1341 | 6.5028 | 6.5028 | 6.5028 | 260.9674 | 322.8857 | 204.6369
2017-03-23 | 7.04 | 111.888 | 155.8991 | 182.6971 | 53.5946 | 26.8583 | 83.7474 | 252.5797 | 3.01 | 155.9591 | 213.1953 | 242.4224 | 313.4408 | 10.72 | 71.6445 | 103.579 | 128.1588 | 197.0044 | 6.6573 | 6.6573 | 6.6573 | 259.237 | 320.0981 | 203.6617
2017-03-24 | 7.21 | 111.2787 | 151.982 | 177.9402 | 49.8894 | 25.34 | 77.3773 | 243.7991 | 3.21 | 155.4713 | 208.5217 | 236.8247 | 303.7885 | 10.81 | 71.5054 | 101.0964 | 124.9441 | 189.8086 | 7.3772 | 7.3772 | 7.3772 | 251.1763 | 311.1657 | 197.1858
2017-03-25 | 7.37 | 112.8363 | 144.1467 | 168.2749 | 38.9029 | 20.7947 | 57.8023 | 222.481 | 3.42 | 157.8028 | 198.632 | 224.9272 | 280.1589 | 10.93 | 72.3096 | 95.0409 | 117.216 | 170.4979 | 9.1248 | 9.1248 | 9.1248 | 231.6059 | 289.2838 | 179.6228
2017-03-26 | 7.5 | 111.9887 | 143.2979 | 166.477 | 37.4058 | 20.0843 | 55.8386 | 218.6062 | 3.62 | 156.431 | 197.1515 | 222.4079 | 275.5041 | 11.06 | 71.2117 | 93.8858 | 115.1589 | 166.401 | 9.6125 | 9.6125 | 9.6125 | 228.2187 | 285.1166 | 176.0135
2017-03-27 | 7.63 | 105.52 | 147.6371 | 174.0654 | 53.8266 | 26.5097 | 83.7294 | 244.1031 | 3.83 | 147.0727 | 201.662 | 230.3793 | 301.4902 | 11.19 | 66.5917 | 97.0243 | 121.3082 | 190.3404 | 8.1522 | 8.1522 | 8.1522 | 252.2553 | 309.6424 | 198.4927
2017-03-28 | 7.74 | 104.2413 | 145.9794 | 172.3316 | 53.8883 | 26.425 | 83.7249 | 242.4185 | 3.98 | 145.3558 | 199.4353 | 228.0521 | 299.2014 | 11.32 | 65.095 | 95.0825 | 119.2786 | 188.3539 | 8.9203 | 8.9203 | 8.9203 | 251.3388 | 308.1218 | 197.2742
2017-03-29 | 7.85 | 103.0468 | 144.4298 | 170.711 | 53.95 | 26.3403 | 83.7204 | 240.8471 | 4.13 | 143.7232 | 197.3167 | 225.838 | 297.0258 | 11.45 | 63.6826 | 93.2488 | 117.3623 | 186.4805 | 9.6792 | 9.6792 | 9.6792 | 250.5262 | 306.705 | 196.1597
2017-03-30 | 7.94 | 102.1106 | 143.215 | 169.4398 | 54.0136 | 26.2569 | 83.7159 | 239.6307 | 4.28 | 142.1301 | 195.2487 | 223.677 | 294.9032 | 11.58 | 62.3097 | 91.4658 | 115.4989 | 184.6602 | 10.4089 | 10.4089 | 10.4089 | 250.0396 | 305.3121 | 195.0691
2017-03-31 | 8.04 | 102.0759 | 140.2337 | 165.6688 | 50.2472 | 24.7785 | 77.3241 | 231.789 | 4.37 | 142.6173 | 192.1065 | 219.6904 | 286.8282 | 11.69 | 61.7555 | 88.6437 | 111.9416 | 177.0497 | 11.6918 | 11.6918 | 11.6918 | 243.4808 | 298.52 | 188.7415
2017-04-01 | 8.12 | 104.2583 | 133.7695 | 157.437 | 39.1137 | 20.3481 | 57.6139 | 211.608 | 4.47 | 145.8042 | 184.1135 | 209.7811 | 264.9032 | 11.8 | 62.3711 | 83.0117 | 104.6628 | 157.8748 | 9.1832 | 9.1832 | 9.1832 | 220.7913 | 274.0864 | 167.0581
2017-04-02 | 8.15 | 104.5096 | 134.2485 | 157.0386 | 37.6095 | 19.6607 | 55.7104 | 209.1447 | 4.53 | 145.9684 | 184.4902 | 209.216 | 262.2276 | 11.89 | 61.6765 | 82.3414 | 103.1316 | 154.3021 | 9.9281 | 9.9281 | 9.9281 | 219.0728 | 272.1557 | 164.2303
2017-04-03 | 8.19 | 99.3863 | 139.6787 | 165.7145 | 54.2792 | 25.9303 | 83.6979 | 235.9888 | 4.6 | 138.6376 | 190.716 | 218.9118 | 290.2038 | 11.98 | 57.9484 | 85.7982 | 109.5537 | 178.7535 | 9.4349 | 9.4349 | 9.4349 | 245.4237 | 299.6387 | 188.1884
2017-04-04 | 8.25 | 98.7311 | 138.8277 | 164.8219 | 54.3458 | 25.8488 | 83.6934 | 235.1593 | 4.67 | 137.8722 | 189.7225 | 217.8703 | 289.2232 | 12.06 | 57.0753 | 84.6631 | 108.3653 | 177.6221 | 10.1202 | 10.1202 | 10.1202 | 245.2796 | 299.3434 | 187.7424
2017-04-05 | 8.32 | 97.9538 | 137.8198 | 163.7652 | 54.4114 | 25.7668 | 83.6889 | 234.1631 | 4.73 | 137.2035 | 188.8564 | 216.9612 | 288.3778 | 12.15 | 56.0801 | 83.3712 | 107.013 | 176.3239 | 10.8227 | 10.8227 | 10.8227 | 244.9857 | 299.2005 | 187.1466
2017-04-06 | 8.41 | 97.0105 | 136.5959 | 162.4841 | 54.475 | 25.6835 | 83.6844 | 232.9366 | 4.78 | 136.6969 | 188.201 | 216.2721 | 287.7553 | 12.24 | 55.1376 | 82.1477 | 105.7326 | 175.0975 | 11.5249 | 11.5249 | 11.5249 | 244.4615 | 299.2802 | 186.6224
2017-04-07 | 8.52 | 96.706 | 133.3784 | 158.4745 | 50.6386 | 24.2396 | 77.2708 | 224.7848 | 4.84 | 137.3525 | 185.3901 | 212.6384 | 279.9728 | 12.33 | 54.6236 | 79.5293 | 102.3972 | 167.6471 | 12.5321 | 12.5321 | 12.5321 | 237.3168 | 292.5049 | 180.1792
2017-04-08 | 8.65 | 98.2736 | 126.5311 | 149.8789 | 39.3439 | 19.915 | 57.4256 | 204.2377 | 4.91 | 140.8383 | 178.1133 | 203.5079 | 258.8448 | 12.45 | 55.0261 | 74.1215 | 95.3896 | 148.7545 | 14.0671 | 14.0671 | 14.0671 | 218.3048 | 272.912 | 162.8217
2017-04-09 | 8.75 | 97.669 | 125.9778 | 148.4262 | 37.8172 | 19.241 | 55.5822 | 200.6873 | 4.99 | 140.7255 | 178.1593 | 202.6157 | 255.8207 | 12.57 | 53.9254 | 72.9636 | 93.3719 | 144.674 | 14.8783 | 14.8783 | 14.8783 | 215.5656 | 270.6991 | 159.5524
2017-04-10 | 8.85 | 92.19 | 130.3473 | 156.1837 | 54.7213 | 25.3459 | 83.6665 | 226.8318 | 5.07 | 133.5132 | 184.0835 | 212.1916 | 283.9153 | 12.69 | 50.211 | 75.7581 | 99.2868 | 168.8422 | 14.4249 | 14.4249 | 14.4249 | 241.2567 | 298.3402 | 183.2671
2017-04-11 | 8.94 | 91.1465 | 128.9932 | 154.7679 | 54.7848 | 25.2628 | 83.662 | 225.4705 | 5.17 | 132.3595 | 182.587 | 210.6273 | 282.4032 | 12.84 | 48.5123 | 73.5514 | 96.9824 | 166.5746 | 15.1429 | 15.1429 | 15.1429 | 240.6134 | 297.5461 | 181.7175
2017-04-12 | 9.05 | 90.2521 | 127.3528 | 152.4766 | 50.6338 | 23.5788 | 76.2912 | 218.7298 | 5.26 | 131.8081 | 181.2354 | 208.5948 | 275.9109 | 12.98 | 47.161 | 71.4799 | 94.2854 | 159.4364 | 16.0899 | 16.0899 | 16.0899 | 234.8197 | 292.0009 | 175.5264
2017-04-13 | 9.18 | 88.8193 | 125.4954 | 150.5381 | 50.6939 | 23.5031 | 76.2909 | 216.8352 | 5.36 | 130.7035 | 179.8042 | 207.1002 | 274.4691 | 13.13 | 45.5098 | 69.3385 | 92.0512 | 157.2399 | 16.8406 | 16.8406 | 16.8406 | 233.6758 | 291.3098 | 174.0805
2017-04-14 | 9.35 | 90.2967 | 123.1628 | 146.1783 | 46.2615 | 22.3164 | 69.2418 | 207.8616 | 5.5 | 134.1607 | 178.4613 | 203.5573 | 266.3161 | 13.27 | 45.6352 | 66.8588 | 87.756 | 148.3443 | 17.8828 | 17.8828 | 17.8828 | 225.7444 | 284.1989 | 166.2271
2017-04-15 | 9.52 | 82.3283 | 112.3201 | 134.418 | 38.1592 | 19.0792 | 55.2749 | 186.9516 | 5.63 | 123.704 | 164.4228 | 188.5741 | 242.1082 | 13.4 | 41.0589 | 60.3513 | 80.4012 | 131.9368 | 19.4333 | 19.4333 | 19.4333 | 206.3849 | 261.5415 | 151.3701
2017-04-16 | 9.71 | 80.3332 | 109.8106 | 131.8058 | 36.5224 | 18.2816 | 53.6232 | 182.146 | 5.76 | 122.3463 | 162.7166 | 186.7967 | 238.1112 | 13.54 | 39.5965 | 58.5119 | 78.4855 | 127.881 | 20.298 | 20.298 | 20.298 | 202.444 | 258.4092 | 148.1789
2017-04-17 | 9.89 | 84.2263 | 115.5176 | 138.0635 | 48.8876 | 22.936 | 73.1285 | 202.5792 | 5.9 | 129.6828 | 172.8257 | 197.5224 | 263.1777 | 13.65 | 41.3901 | 61.513 | 82.032 | 145.4738 | 20.0978 | 20.0978 | 20.0978 | 222.6769 | 283.2755 | 165.5715
2017-04-18 | 10.03 | 79.5072 | 113.4337 | 137.7844 | 50.974 | 23.1134 | 76.2896 | 204.2438 | 6.05 | 123.1416 | 170.0155 | 196.7083 | 264.2876 | 13.76 | 38.6137 | 60.4061 | 82.5617 | 147.9716 | 20.6869 | 20.6869 | 20.6869 | 224.9307 | 284.9744 | 168.6585
2017-04-19 | 10.14 | 78.277 | 111.8422 | 136.1214 | 51.036 | 23.0392 | 76.2893 | 202.63 | 6.19 | 121.5817 | 167.9972 | 194.6008 | 262.2214 | 13.87 | 37.3843 | 58.8148 | 80.8991 | 146.3577 | 21.4156 | 21.4156 | 21.4156 | 224.0456 | 283.637 | 167.7733
2017-04-20 | 10.25 | 77.0887 | 110.3026 | 134.5135 | 51.098 | 22.965 | 76.289 | 201.0713 | 6.33 | 120.0637 | 166.0308 | 192.5483 | 260.2103 | 13.96 | 36.416 | 57.5599 | 79.5876 | 145.1005 | 22.142 | 22.142 | 22.142 | 223.2133 | 282.3523 | 167.2424
2017-04-21 | 10.37 | 75.7667 | 108.5925 | 132.727 | 48.2896 | 22.0198 | 71.7909 | 196.1795 | 6.46 | 118.6312 | 164.1782 | 190.6134 | 255.145 | 14.05 | 35.4236 | 56.2766 | 78.2456 | 140.6826 | 23.0003 | 23.0003 | 23.0003 | 219.1798 | 278.1453 | 163.6829
2017-04-22 | 10.51 | 77.0367 | 100.8298 | 123.1663 | 39.7304 | 19.0091 | 57.0489 | 177.6868 | 6.6 | 121.5244 | 154.7498 | 179.2196 | 234.7703 | 14.14 | 35.7348 | 50.771 | 71.1271 | 124.6912 | 24.4479 | 24.4479 | 24.4479 | 202.1347 | 259.2182 | 149.1391
2017-04-23 | 10.67 | 75.7131 | 99.4029 | 120.8553 | 38.1681 | 18.3678 | 55.3258 | 173.2412 | 6.73 | 120.819 | 154.0756 | 177.6259 | 231.0081 | 14.22 | 35.0721 | 50.142 | 69.7041 | 121.1923 | 25.2872 | 25.2872 | 25.2872 | 198.5284 | 256.2953 | 146.4795
2017-04-24 | 10.79 | 70.9165 | 102.7236 | 127.1595 | 55.5413 | 24.1449 | 83.6035 | 198.3733 | 6.85 | 113.9774 | 158.7298 | 185.5274 | 257.8707 | 14.3 | 32.5552 | 52.8298 | 75.1617 | 145.3692 | 24.8669 | 24.8669 | 24.8669 | 223.2402 | 282.7376 | 170.2361
2017-04-25 | 10.9 | 69.7994 | 101.2741 | 125.6446 | 55.6027 | 24.061 | 83.599 | 196.9066 | 6.99 | 112.5316 | 156.8535 | 183.5676 | 255.9512 | 14.4 | 31.5481 | 51.5228 | 73.7953 | 144.0534 | 25.5793 | 25.5793 | 25.5793 | 222.486 | 281.5306 | 169.6328
2017-04-26 | 10.95 | 69.2391 | 100.5481 | 124.8837 | 55.6701 | 23.9807 | 83.5945 | 196.2113 | 7.12 | 111.096 | 154.9899 | 181.6212 | 254.0479 | 14.49 | 30.5514 | 50.2285 | 72.4423 | 142.754 | 26.2589 | 26.2589 | 26.2589 | 222.4703 | 280.3069 | 169.0129
2017-04-27 | 10.99 | 68.8008 | 99.9792 | 124.2859 | 55.7385 | 23.901 | 83.5901 | 195.6818 | 7.26 | 109.5639 | 152.999 | 179.5413 | 252.0082 | 14.59 | 29.4584 | 48.8073 | 70.9563 | 141.3184 | 26.9215 | 26.9215 | 26.9215 | 222.6033 | 278.9297 | 168.2399
2017-04-28 | 11.06 | 68.7184 | 97.6255 | 121.2103 | 51.7016 | 22.566 | 77.1111 | 188.2758 | 7.41 | 109.0168 | 149.2052 | 174.9179 | 243.0105 | 14.68 | 28.7513 | 46.4696 | 67.9442 | 133.991 | 27.8769 | 27.8769 | 27.8769 | 216.1527 | 270.8874 | 161.8679
2017-04-29 | 11.14 | 67.8624 | 94.2124 | 116.2826 | 36.9241 | 17.205 | 52.3113 | 167.1304 | 7.56 | 107.4064 | 143.921 | 167.9616 | 219.7194 | 14.78 | 27.6556 | 43.6708 | 63.7374 | 113.6601 | 29.4174 | 29.4174 | 29.4174 | 196.5479 | 249.1368 | 143.0776
2017-04-30 | 11.24 | 66.7376 | 92.8013 | 114.979 | 35.9793 | 16.6738 | 50.5833 | 164.8451 | 7.71 | 105.7281 | 141.8148 | 165.94 | 216.6929 | 14.87 | 26.6424 | 42.3993 | 62.5743 | 111.5286 | 30.1448 | 30.1448 | 30.1448 | 194.9899 | 246.8377 | 141.6733
2017-05-01 | 11.36 | 65.458 | 91.1961 | 113.3563 | 48.29 | 20.534 | 69.9332 | 175.5767 | 7.85 | 104.2264 | 139.9311 | 164.0277 | 227.1769 | 14.94 | 25.9164 | 41.4892 | 61.6743 | 122.9475 | 40.4243 | 40.4243 | 40.4243 | 216.001 | 267.6012 | 163.3718
2017-05-02 | 11.47 | 63.7437 | 92.8613 | 116.7035 | 51.9333 | 21.9375 | 74.7741 | 184.1271 | 7.99 | 101.9473 | 142.3598 | 168.2745 | 236.7 | 15.02 | 24.7715 | 42.3671 | 64.0953 | 130.4968 | 40.134 | 40.134 | 40.134 | 224.2611 | 276.8339 | 170.6308
2017-05-03 | 11.55 | 62.8729 | 91.7358 | 115.5263 | 51.9995 | 21.8629 | 74.7551 | 183.0081 | 8.13 | 100.4167 | 140.3801 | 166.2073 | 234.6743 | 15.09 | 24.0118 | 41.3847 | 63.0671 | 129.5292 | 40.8731 | 40.8731 | 40.8731 | 223.8813 | 275.5474 | 170.4023
2017-05-04 | 11.65 | 61.8153 | 90.367 | 114.0968 | 52.0637 | 21.7871 | 74.7361 | 181.6311 | 8.26 | 99.0285 | 138.5839 | 164.3325 | 232.8437 | 15.14 | 23.5042 | 40.7278 | 62.3794 | 128.9078 | 41.6397 | 41.6397 | 41.6397 | 223.2708 | 274.4835 | 170.5475
2017-05-05 | 11.76 | 60.6731 | 88.8909 | 112.5554 | 48.7794 | 20.8348 | 69.708 | 176.5121 | 8.4 | 97.5558 | 136.6803 | 162.3456 | 227.2513 | 15.18 | 23.1317 | 40.2481 | 61.876 | 124.8667 | 42.7947 | 42.7947 | 42.7947 | 219.3068 | 270.0461 | 167.6615
2017-05-06 | 11.87 | 59.7678 | 84.055 | 105.914 | 37.1595 | 16.821 | 52.1741 | 156.9185 | 8.53 | 96.6526 | 130.4256 | 154.127 | 205.9835 | 15.23 | 22.6621 | 37.4068 | 57.4122 | 107.5598 | 45.4809 | 45.4809 | 45.4809 | 202.3994 | 251.4644 | 153.0406
2017-05-07 | 12 | 58.3644 | 82.2955 | 104.0812 | 36.2073 | 16.296 | 50.4359 | 154.0916 | 8.65 | 95.3584 | 128.8041 | 152.4377 | 203.2927 | 15.27 | 22.2538 | 36.8976 | 56.8794 | 106.0655 | 46.3818 | 46.3818 | 46.3818 | 200.4734 | 249.6745 | 152.4473
2017-05-08 | 12.13 | 56.337 | 83.792 | 107.7077 | 56.4196 | 22.9854 | 83.5406 | 179.6522 | 8.77 | 93.0438 | 131.5446 | 157.478 | 230.3929 | 15.3 | 21.7059 | 38.7397 | 60.7518 | 131.7807 | 44.2504 | 44.2504 | 44.2504 | 223.9026 | 274.6433 | 176.0311
2017-05-09 | 12.23 | 55.2702 | 82.4071 | 106.2599 | 56.4818 | 22.9026 | 83.5361 | 178.2552 | 8.89 | 91.7573 | 129.8747 | 155.7332 | 228.6936 | 15.34 | 21.2957 | 38.2082 | 60.1935 | 131.29 | 44.9892 | 44.9892 | 44.9892 | 223.2443 | 273.6828 | 176.2792
2017-05-10 | 12.32 | 54.2476 | 81.0795 | 104.8713 | 56.545 | 22.8203 | 83.5316 | 176.9201 | 9.02 | 90.2965 | 127.978 | 153.7513 | 226.7543 | 15.36 | 21.0389 | 37.8761 | 59.8424 | 131.0123 | 45.7213 | 45.7213 | 45.7213 | 222.6414 | 272.4756 | 176.7336
2017-05-11 | 12.42 | 53.1292 | 79.6268 | 103.3521 | 56.6072 | 22.7375 | 83.5271 | 175.4516 | 9.14 | 88.9584 | 126.2403 | 151.9352 | 224.9835 | 15.39 | 20.6862 | 37.4188 | 59.3607 | 130.6011 | 46.4476 | 46.4476 | 46.4476 | 221.8993 | 271.4312 | 177.0488
2017-05-12 | 12.51 | 52.6884 | 77.1432 | 100.1602 | 52.4316 | 21.4718 | 77.0047 | 167.7894 | 9.27 | 88.444 | 122.9189 | 147.8282 | 216.3759 | 15.41 | 20.685 | 36.1712 | 57.4944 | 124.3015 | 47.8334 | 47.8334 | 47.8334 | 215.6228 | 264.2093 | 172.1349
2017-05-13 | 12.59 | 53.3929 | 72.2182 | 93.6856 | 40.3707 | 17.6984 | 56.484 | 148.6244 | 9.41 | 89.5523 | 116.0555 | 139.2613 | 195.0471 | 15.42 | 21.2133 | 33.2057 | 53.1261 | 107.3112 | 50.4439 | 50.4439 | 50.4439 | 199.0684 | 245.491 | 157.7551
2017-05-14 | 12.68 | 52.663 | 71.5077 | 92.1769 | 38.7671 | 17.1127 | 54.9412 | 144.9593 | 9.55 | 88.4732 | 114.9245 | 137.2638 | 190.8462 | 15.44 | 21.086 | 33.2232 | 52.4198 | 104.4967 | 51.3842 | 51.3842 | 51.3842 | 196.3434 | 242.2303 | 155.8809
2017-05-15 | 12.77 | 49.2888 | 74.6393 | 98.134 | 56.7315 | 22.4874 | 83.483 | 170.3209 | 9.69 | 82.9289 | 118.408 | 143.752 | 216.8307 | 15.45 | 20.0176 | 36.5548 | 58.4404 | 129.8514 | 49.2339 | 49.2339 | 49.2339 | 219.5548 | 266.0646 | 179.0853
2017-05-16 | 12.86 | 48.3593 | 73.4315 | 96.8712 | 56.6653 | 22.4833 | 83.4524 | 168.9822 | 9.83 | 81.4522 | 116.4891 | 141.748 | 214.7357 | 15.45 | 20.072 | 36.6265 | 58.5112 | 129.8727 | 49.9164 | 49.9164 | 49.9164 | 218.8986 | 264.6521 | 179.7892
2017-05-17 | 12.95 | 47.3928 | 72.1749 | 95.5572 | 56.5991 | 22.4793 | 83.4218 | 167.5922 | 9.97 | 79.9385 | 114.5213 | 139.6928 | 212.5895 | 15.46 | 19.9801 | 36.5073 | 58.3826 | 129.6918 | 50.6044 | 50.6044 | 50.6044 | 218.1966 | 263.1939 | 180.2962
2017-05-18 | 13.06 | 46.1924 | 70.6153 | 93.9274 | 56.5309 | 22.4741 | 83.3912 | 165.8807 | 10.11 | 78.4094 | 112.5349 | 137.618 | 210.4238 | 15.46 | 19.9819 | 36.5113 | 58.3825 | 129.6423 | 51.3167 | 51.3167 | 51.3167 | 217.1974 | 261.7404 | 180.9589
2017-05-19 | 13.18 | 45.3025 | 67.7005 | 90.2955 | 52.2366 | 21.3035 | 76.8491 | 157.6553 | 10.24 | 77.7398 | 109.2332 | 133.545 | 201.7364 | 15.46 | 20.147 | 35.4915 | 56.7551 | 123.4699 | 52.7124 | 52.7124 | 52.7124 | 210.3677 | 254.4488 | 176.1823
2017-05-20 | 13.31 | 45.2315 | 62.3313 | 83.3831 | 40.1177 | 17.6303 | 56.3275 | 137.9885 | 10.38 | 78.5405 | 102.717 | 125.3701 | 180.7534 | 15.46 | 20.7898 | 32.6968 | 52.5734 | 106.6081 | 55.3163 | 55.3163 | 55.3163 | 193.3048 | 236.0697 | 161.9244
2017-05-21 | 13.43 | 44.1087 | 61.1415 | 81.3969 | 38.454 | 17.1021 | 54.8194 | 133.7838 | 10.5 | 77.6229 | 101.7787 | 123.5972 | 176.7296 | 15.47 | 20.7746 | 32.848 | 52.0152 | 103.883 | 56.264 | 56.264 | 56.264 | 190.0478 | 232.9936 | 160.147
2017-05-22 | 13.54 | 40.9379 | 63.783 | 86.7895 | 56.2549 | 22.4512 | 83.2688 | 158.4049 | 10.61 | 72.9323 | 105.4159 | 130.1813 | 202.6412 | 15.48 | 19.7539 | 36.2172 | 58.0591 | 129.1154 | 54.1426 | 54.1426 | 54.1426 | 212.5475 | 256.7838 | 183.258
2017-05-23 | 13.63 | 40.0257 | 62.5965 | 85.5481 | 56.189 | 22.4471 | 83.2382 | 157.0877 | 10.73 | 71.6914 | 103.8025 | 128.4949 | 200.8699 | 15.5 | 19.6068 | 36.0257 | 57.8548 | 128.8558 | 54.7628 | 54.7628 | 54.7628 | 211.8506 | 255.6327 | 183.6186
2017-05-24 | 13.68 | 39.4617 | 61.8641 | 84.7798 | 56.1272 | 22.4453 | 83.2076 | 156.2553 | 10.81 | 70.7988 | 102.6433 | 127.2817 | 199.5833 | 15.53 | 19.2618 | 35.5779 | 57.3831 | 128.326 | 55.3315 | 55.3315 | 55.3315 | 211.5867 | 254.9148 | 183.6575
2017-05-25 | 13.71 | 39.0517 | 61.3314 | 84.2196 | 56.0674 | 22.4446 | 83.177 | 155.6367 | 10.89 | 69.8418 | 101.3995 | 125.9804 | 198.2087 | 15.55 | 18.9617 | 35.1877 | 56.9714 | 127.8592 | 55.8673 | 55.8673 | 55.8673 | 211.504 | 254.076 | 183.7266
2017-05-26 | 13.74 | 39.1109 | 59.7807 | 82.0172 | 51.8287 | 21.2909 | 76.6525 | 148.9139 | 10.98 | 69.5552 | 98.7662 | 122.6141 | 190.288 | 15.58 | 18.8147 | 33.7904 | 54.9525 | 121.3312 | 57.0431 | 57.0431 | 57.0431 | 205.957 | 247.3311 | 178.3743
2017-05-27 | 13.79 | 39.7867 | 55.7373 | 76.5013 | 39.8112 | 17.6356 | 56.1763 | 130.7611 | 11.04 | 71.0421 | 93.6367 | 115.9036 | 170.8902 | 15.61 | 19.1013 | 30.6547 | 50.4241 | 104.2029 | 59.4258 | 59.4258 | 59.4258 | 190.1869 | 230.316 | 163.6288
2017-05-28 | 13.85 | 36.024 | 53.4308 | 74.1471 | 35.7853 | 15.2967 | 50.2726 | 123.7204 | 11.1 | 64.8228 | 89.5167 | 111.7492 | 162.019 | 15.64 | 17.2785 | 29.9422 | 49.6715 | 98.7915 | 60.6154 | 60.6154 | 60.6154 | 184.3358 | 222.6345 | 159.4069
2017-05-29 | 13.92 | 35.3199 | 52.5489 | 73.2235 | 47.4637 | 18.3753 | 69.8976 | 135.8801 | 11.17 | 64.1178 | 88.6341 | 110.8249 | 174.2705 | 15.67 | 16.994 | 29.5856 | 49.2952 | 111.4498 | 59.7508 | 59.7508 | 59.7508 | 195.6309 | 234.0213 | 171.2006
2017-05-30 | 13.99 | 37.136 | 57.3395 | 79.5881 | 50.0935 | 20.0392 | 73.1501 | 144.8693 | 11.23 | 68.22 | 97.0517 | 120.9269 | 186.9994 | 15.7 | 17.8775 | 32.7352 | 53.9761 | 118.7669 | 59.2137 | 59.2137 | 59.2137 | 204.083 | 246.2131 | 177.9806
2017-05-31 | 14.08 | 36.1278 | 56.0537 | 78.2453 | 50.0324 | 20.0388 | 73.1122 | 143.455 | 11.3 | 67.436 | 96.053 | 119.8829 | 185.8892 | 15.74 | 17.4329 | 32.1692 | 53.3826 | 118.1166 | 59.7843 | 59.7843 | 59.7843 | 203.2393 | 245.6735 | 177.9009
2017-06-01 | 14.15 | 35.3623 | 55.0749 | 77.2148 | 49.9733 | 20.0396 | 73.0743 | 142.3588 | 11.36 | 66.7821 | 95.2173 | 119.0006 | 184.9434 | 15.77 | 17.1186 | 31.7664 | 52.9521 | 117.6323 | 60.301 | 60.301 | 60.301 | 202.6598 | 245.2445 | 177.9333
2017-06-02 | 14.21 | 34.7084 | 54.2397 | 76.3411 | 47.3022 | 19.5759 | 68.7556 | 138.5424 | 11.44 | 65.9019 | 94.0937 | 117.8265 | 180.8042 | 15.79 | 16.9157 | 31.5071 | 52.6779 | 114.4364 | 61.0974 | 61.0974 | 61.0974 | 199.6397 | 241.9015 | 175.5337
2017-06-03 | 14.25 | 31.8052 | 48.1489 | 68.61 | 37.5077 | 15.8729 | 53.5447 | 120.3947 | 11.52 | 60.3889 | 83.9683 | 105.9336 | 158.4366 | 15.82 | 15.3669 | 27.5494 | 47.1455 | 98.5172 | 63.4095 | 63.4095 | 63.4095 | 183.8042 | 221.8461 | 161.9267
2017-06-04 | 14.31 | 34.1228 | 49.0428 | 68.7913 | 37.8876 | 17.1115 | 54.5756 | 120.5486 | 11.6 | 65.1062 | 86.6182 | 107.8111 | 160.2516 | 15.85 | 16.516 | 27.6901 | 46.6177 | 97.9868 | 63.7631 | 63.7631 | 63.7631 | 184.3118 | 224.0147 | 161.75
2017-06-05 | 14.34 | 32.2902 | 52.5384 | 74.9998 | 55.3818 | 22.4203 | 82.8404 | 145.6896 | 11.7 | 61.1045 | 90.0422 | 114.087 | 185.5306 | 15.87 | 15.591 | 30.8032 | 52.3471 | 122.5998 | 61.4464 | 61.4464 | 61.4464 | 207.136 | 246.977 | 184.0462
2017-06-06 | 14.35 | 32.0941 | 52.2807 | 74.7259 | 55.3241 | 22.4207 | 82.8098 | 145.3631 | 11.8 | 59.9251 | 88.5053 | 112.4798 | 183.8448 | 15.9 | 15.1771 | 30.2618 | 51.7774 | 121.9723 | 61.8312 | 61.8312 | 61.8312 | 207.1942 | 245.676 | 183.8034
2017-06-07 | 14.38 | 31.8506 | 51.9628 | 74.3902 | 55.2646 | 22.42 | 82.7792 | 144.9692 | 11.9 | 58.9168 | 87.1923 | 111.1071 | 182.3934 | 15.92 | 15.0434 | 30.0864 | 51.5902 | 121.73 | 62.2131 | 62.2131 | 62.2131 | 207.1823 | 244.6065 | 183.9431
2017-06-08 | 14.42 | 31.4239 | 51.4059 | 73.8051 | 55.2042 | 22.4187 | 82.7486 | 144.3231 | 12.02 | 57.6161 | 85.4984 | 109.3369 | 180.539 | 15.94 | 14.8355 | 29.814 | 51.3017 | 121.3864 | 62.6119 | 62.6119 | 62.6119 | 206.935 | 243.1508 | 183.9983
2017-06-09 | 14.45 | 31.3476 | 49.8431 | 71.5993 | 51.0574 | 21.2883 | 76.2595 | 137.6888 | 12.13 | 56.9266 | 82.6053 | 105.7148 | 172.4516 | 15.96 | 14.6992 | 28.5194 | 49.3948 | 115.0631 | 63.6382 | 63.6382 | 63.6382 | 201.3271 | 236.0898 | 178.7013
2017-06-10 | 14.51 | 31.6855 | 45.9165 | 66.2322 | 39.2238 | 17.6584 | 55.874 | 119.867 | 12.25 | 57.3598 | 77.0537 | 98.6033 | 152.8301 | 15.96 | 15.213 | 25.9391 | 45.4631 | 98.7181 | 65.8357 | 65.8357 | 65.8357 | 185.7027 | 218.6658 | 164.5538
2017-06-11 | 14.59 | 30.9694 | 45.2145 | 64.7977 | 37.6198 | 17.1239 | 54.4537 | 116.2819 | 12.38 | 56.2304 | 75.8525 | 96.6133 | 148.6522 | 15.97 | 15.1955 | 26.0832 | 44.9309 | 96.0689 | 66.5174 | 66.5174 | 66.5174 | 182.7994 | 215.1696 | 162.5863
2017-06-12 | 14.66 | 28.782 | 47.9696 | 70.206 | 54.9551 | 22.4094 | 82.6261 | 140.4572 | 12.51 | 52.2428 | 78.5085 | 102.0342 | 172.8966 | 15.98 | 14.3782 | 29.2201 | 50.665 | 120.541 | 64.2235 | 64.2235 | 64.2235 | 204.6807 | 237.12 | 184.7645
2017-06-13 | 14.72 | 28.0782 | 47.0553 | 69.2486 | 54.8929 | 22.407 | 82.5955 | 139.4332 | 12.63 | 50.8835 | 76.7414 | 100.188 | 170.9663 | 15.97 | 14.4387 | 29.3004 | 50.7442 | 120.5737 | 64.6025 | 64.6025 | 64.6025 | 204.0357 | 235.5688 | 185.1762
2017-06-14 | 14.79 | 27.3576 | 46.1188 | 68.2683 | 54.8298 | 22.4041 | 82.5649 | 138.3834 | 12.76 | 49.5074 | 74.9521 | 98.3189 | 169.0103 | 15.97 | 14.4823 | 29.3586 | 50.8005 | 120.5806 | 64.9743 | 64.9743 | 64.9743 | 203.3577 | 233.9846 | 185.5549
2017-06-15 | 14.84 | 26.7968 | 45.3896 | 67.5044 | 54.7687 | 22.4023 | 82.5343 | 137.5558 | 12.88 | 48.1821 | 73.2282 | 96.5182 | 167.1256 | 15.96 | 14.5766 | 29.4818 | 50.9251 | 120.6587 | 65.3124 | 65.3124 | 65.3124 | 202.8682 | 232.438 | 185.9711
2017-06-16 | 14.88 | 26.6529 | 43.8393 | 65.3174 | 50.667 | 21.2831 | 76.063 | 130.9839 | 13 | 47.3759 | 70.3844 | 92.959 | 159.1475 | 15.95 | 14.8584 | 28.7312 | 49.5852 | 114.9546 | 66.2421 | 66.2421 | 66.2421 | 197.226 | 225.3896 | 181.1967
2017-06-17 | 14.91 | 27.1649 | 40.4435 | 60.5173 | 38.9287 | 17.668 | 55.7228 | 113.8305 | 13.11 | 47.6088 | 65.2392 | 86.2957 | 140.0782 | 15.95 | 15.3529 | 26.117 | 45.6232 | 98.6651 | 68.1884 | 68.1884 | 68.1884 | 182.0189 | 208.2666 | 166.8536
2017-06-18 | 14.93 | 27.0306 | 40.444 | 59.827 | 37.3482 | 17.1336 | 54.3319 | 111.0239 | 13.23 | 46.4576 | 64.008 | 84.2968 | 135.9183 | 15.94 | 15.4886 | 26.4442 | 45.2891 | 96.2337 | 68.5972 | 68.5972 | 68.5972 | 179.6211 | 204.5156 | 164.8309
2017-06-19 | 14.96 | 25.4761 | 43.6739 | 65.6975 | 54.5316 | 22.3996 | 82.4119 | 135.5167 | 13.33 | 43.2585 | 66.8236 | 89.8246 | 160.105 | 15.93 | 14.8939 | 29.8976 | 51.3397 | 120.8845 | 66.0995 | 66.0995 | 66.0995 | 201.6162 | 226.2044 | 186.984
2017-06-20 | 15 | 25.0911 | 43.1728 | 65.171 | 54.4714 | 22.3984 | 82.3813 | 134.9294 | 13.43 | 42.2184 | 65.47 | 88.4095 | 158.6118 | 15.92 | 15.0548 | 30.107 | 51.5536 | 121.0518 | 66.262 | 66.262 | 66.262 | 201.1914 | 224.8738 | 187.3138
2017-06-21 | 15.03 | 24.7366 | 42.7117 | 64.6867 | 54.4122 | 22.3977 | 82.3507 | 134.387 | 13.52 | 41.2087 | 64.1564 | 87.0366 | 157.1637 | 15.91 | 15.1369 | 30.2142 | 51.6615 | 121.1132 | 66.4198 | 66.4198 | 66.4198 | 200.8068 | 223.5834 | 187.533
2017-06-22 | 15.07 | 24.2935 | 42.1357 | 64.082 | 54.3521 | 22.3965 | 82.3201 | 133.7216 | 13.6 | 40.3288 | 63.0119 | 85.8395 | 155.8942 | 15.91 | 15.1305 | 30.2064 | 51.6492 | 121.0515 | 66.5906 | 66.5906 | 66.5906 | 200.3122 | 222.4848 | 187.6421
2017-06-23 | 15.11 | 24.1082 | 40.5856 | 61.8993 | 50.2961 | 21.2888 | 75.8664 | 127.1991 | 13.68 | 39.8672 | 60.7741 | 82.9217 | 148.6167 | 15.9 | 15.4022 | 29.4326 | 50.2855 | 115.367 | 67.3851 | 67.3851 | 67.3851 | 194.5842 | 216.0018 | 182.7521
2017-06-24 | 15.13 | 24.5912 | 37.3253 | 57.2519 | 38.6497 | 17.6866 | 55.5717 | 110.291 | 13.75 | 40.2611 | 56.3324 | 77.0123 | 130.4096 | 15.9 | 15.8478 | 26.7199 | 46.2261 | 99.0654 | 69.2753 | 69.2753 | 69.2753 | 179.5663 | 199.6849 | 168.3407
2017-06-25 | 15.14 | 24.6413 | 37.5482 | 56.8046 | 37.0879 | 17.1496 | 54.21 | 107.7472 | 13.82 | 39.7223 | 55.8421 | 75.8018 | 127.0726 | 15.9 | 15.9583 | 27.0153 | 45.8668 | 96.6205 | 69.6361 | 69.6361 | 69.6361 | 177.3833 | 196.7087 | 166.2566
2017-06-26 | 15.15 | 23.437 | 41.0193 | 62.9036 | 54.1191 | 22.396 | 82.1977 | 132.3225 | 13.89 | 37.1797 | 58.9118 | 81.5516 | 151.3254 | 15.9 | 15.2568 | 30.369 | 51.8036 | 121.0113 | 67.0996 | 67.0996 | 67.0996 | 199.4221 | 218.425 | 188.1109
2017-06-27 | 15.17 | 23.2481 | 40.7732 | 62.6438 | 54.0609 | 22.3959 | 82.1671 | 132.0076 | 13.95 | 36.5541 | 58.0974 | 80.6995 | 150.4067 | 15.91 | 15.1772 | 30.265 | 51.692 | 120.8476 | 67.2231 | 67.2231 | 67.2231 | 199.2308 | 217.6298 | 188.0707
2017-06-28 | 15.18 | 23.1606 | 40.6592 | 62.5217 | 54.0036 | 22.3963 | 82.1365 | 131.8332 | 14 | 36.0299 | 57.4151 | 79.9852 | 149.6286 | 15.91 | 15.1991 | 30.2932 | 51.7181 | 120.8243 | 67.3217 | 67.3217 | 67.3217 | 199.1549 | 216.9502 | 188.1459
2017-06-29 | 15.19 | 22.976 | 40.4196 | 62.2685 | 53.9463 | 22.3968 | 82.1059 | 131.5244 | 14.06 | 35.2996 | 56.4652 | 78.9917 | 148.5652 | 15.92 | 15.0148 | 30.0539 | 51.465 | 120.5158 | 67.4346 | 67.4346 | 67.4346 | 198.959 | 215.9997 | 187.9504
2017-06-30 | 15.22 | 22.9699 | 39.125 | 60.3544 | 49.9365 | 21.301 | 75.6699 | 125.3147 | 14.11 | 35.1996 | 54.7937 | 76.6705 | 141.9361 | 15.92 | 15.2575 | 29.2439 | 50.0649 | 114.8327 | 68.1657 | 68.1657 | 68.1657 | 193.4804 | 210.1018 | 182.9984
2017-07-01 | 15.24 | 23.3653 | 35.8343 | 55.5907 | 38.3802 | 17.7106 | 55.4205 | 108.3759 | 14.16 | 35.6259 | 50.7071 | 71.0504 | 124.1145 | 15.92 | 15.6456 | 26.4699 | 45.8569 | 98.4665 | 70.0392 | 70.0392 | 70.0392 | 178.4151 | 194.1537 | 168.5056
2017-07-02 | 15.27 | 23.2666 | 35.8752 | 54.9752 | 36.8345 | 17.1694 | 54.0881 | 105.6727 | 14.19 | 35.6028 | 50.8406 | 70.5137 | 121.4782 | 15.93 | 15.7279 | 26.7296 | 45.4795 | 96.0138 | 70.397 | 70.397 | 70.397 | 176.0697 | 191.8752 | 166.4107
2017-07-03 | 15.29 | 21.9704 | 39.1053 | 60.808 | 53.7118 | 22.3952 | 81.9835 | 129.8247 | 14.23 | 33.5291 | 54.1558 | 76.4917 | 145.8052 | 15.93 | 14.9916 | 30.0182 | 51.3386 | 120.176 | 67.8855 | 67.8855 | 67.8855 | 197.7102 | 213.6907 | 188.0616
2017-07-04 | 15.31 | 21.6959 | 38.7487 | 60.4363 | 53.6537 | 22.3951 | 81.9529 | 129.3946 | 14.27 | 33.0361 | 53.515 | 75.8238 | 145.0731 | 15.94 | 14.8264 | 29.8038 | 51.115 | 119.897 | 67.9913 | 67.9913 | 67.9913 | 197.3859 | 213.0644 | 187.8883
2017-07-05 | 15.33 | 21.511 | 38.5086 | 60.1858 | 53.5955 | 22.395 | 81.9223 | 129.0857 | 14.29 | 32.8508 | 53.2746 | 75.5731 | 144.7637 | 15.94 | 14.8598 | 29.8478 | 51.1605 | 119.8899 | 68.0842 | 68.0842 | 68.0842 | 197.1699 | 212.8479 | 187.9741
2017-07-06 | 15.35 | 21.3545 | 38.3055 | 59.9738 | 53.5374 | 22.3949 | 81.8917 | 128.8153 | 14.32 | 32.5849 | 52.9293 | 75.2129 | 144.3421 | 15.94 | 14.9216 | 29.9288 | 51.2446 | 119.9213 | 68.173 | 68.173 | 68.173 | 196.9883 | 212.5151 | 188.0943
2017-07-07 | 15.36 | 21.392 | 37.1018 | 58.1593 | 49.5748 | 21.3116 | 75.4734 | 122.7561 | 14.35 | 32.5173 | 51.3569 | 73.0014 | 137.8743 | 15.94 | 15.0032 | 28.9156 | 49.6362 | 114.0745 | 68.8681 | 68.8681 | 68.8681 | 191.6243 | 206.7424 | 182.9426
2017-07-08 | 15.37 | 21.9957 | 34.1733 | 53.8638 | 38.1096 | 17.7337 | 55.2694 | 106.3775 | 14.37 | 33.3454 | 47.9423 | 68.1765 | 120.9469 | 15.94 | 15.5263 | 26.3249 | 45.7056 | 98.073 | 70.6619 | 70.6619 | 70.6619 | 177.0395 | 191.6088 | 168.735
2017-07-09 | 15.37 | 22.0798 | 34.4353 | 53.4816 | 36.5838 | 17.1907 | 53.9662 | 103.9319 | 14.39 | 33.2712 | 48.0129 | 67.5794 | 118.2705 | 15.94 | 15.5706 | 26.5381 | 45.2818 | 95.592 | 70.9723 | 70.9723 | 70.9723 | 174.9042 | 189.2429 | 166.5643
2017-07-10 | 15.38 | 21.0166 | 37.8663 | 59.4922 | 53.3094 | 22.3972 | 81.7692 | 128.1122 | 14.4 | 31.7004 | 51.7791 | 73.9901 | 142.8829 | 15.94 | 14.9116 | 29.9161 | 51.2077 | 119.6718 | 68.4378 | 68.4378 | 68.4378 | 196.5501 | 211.3208 | 188.1097
2017-07-11 | 15.38 | 20.9213 | 37.7422 | 59.3625 | 53.253 | 22.3981 | 81.7386 | 127.9291 | 14.43 | 31.2777 | 51.2289 | 73.4164 | 142.2472 | 15.93 | 14.9254 | 29.9341 | 51.226 | 119.6396 | 68.4973 | 68.4973 | 68.4973 | 196.4264 | 210.7445 | 188.137
2017-07-12 | 15.4 | 20.8063 | 37.5918 | 59.2064 | 53.1949 | 22.398 | 81.708 | 127.7139 | 14.45 | 31.1623 | 51.0782 | 73.26 | 142.0316 | 15.93 | 15.0287 | 30.0678 | 51.3659 | 119.7262 | 68.5503 | 68.5503 | 68.5503 | 196.2642 | 210.5818 | 188.2764
2017-07-13 | 15.4 | 20.7046 | 37.4593 | 59.0683 | 53.1386 | 22.399 | 81.6774 | 127.5224 | 14.48 | 30.7333 | 50.5196 | 72.6779 | 141.3875 | 15.92 | 15.0363 | 30.0774 | 51.3759 | 119.6856 | 68.6106 | 68.6106 | 68.6106 | 196.1331 | 209.9981 | 188.2963
2017-07-14 | 15.41 | 20.8007 | 36.3447 | 57.3464 | 49.2211 | 21.3271 | 75.2768 | 121.5999 | 14.51 | 30.712 | 49.0456 | 70.57 | 135.068 | 15.92 | 15.1842 | 29.1476 | 49.853 | 113.968 | 69.2712 | 69.2712 | 69.2712 | 190.8711 | 204.3392 | 183.2392
2017-07-15 | 15.42 | 21.3434 | 33.3802 | 53.0157 | 37.8455 | 17.7608 | 55.1182 | 105.2749 | 14.53 | 31.4423 | 45.6328 | 65.7518 | 118.238 | 15.91 | 15.7833 | 26.6344 | 46.0037 | 98.1378 | 71.0293 | 71.0293 | 71.0293 | 176.3042 | 189.2674 | 169.1672
2017-07-16 | 15.43 | 21.4112 | 33.6243 | 52.6163 | 36.3364 | 17.2138 | 53.8444 | 102.8262 | 14.56 | 31.3441 | 45.6761 | 65.1296 | 115.552 | 15.91 | 15.931 | 26.9751 | 45.7124 | 95.805 | 71.32 | 71.32 | 71.32 | 174.1462 | 186.8721 | 167.1251
2017-07-17 | 15.44 | 20.3668 | 37.0212 | 58.6112 | 52.9098 | 22.4008 | 81.555 | 126.8405 | 14.59 | 29.6313 | 49.0869 | 71.1845 | 139.649 | 15.9 | 15.3532 | 30.4916 | 51.8068 | 119.9088 | 68.7832 | 68.7832 | 68.7832 | 195.6237 | 208.4323 | 188.6921
2017-07-18 | 15.44 | 20.2752 | 36.9033 | 58.5723 | 52.8534 | 22.4018 | 81.5244 | 126.7481 | 14.61 | 29.3213 | 48.6848 | 70.8516 | 139.2569 | 15.9 | 15.2617 | 30.3737 | 51.7668 | 119.8156 | 68.8131 | 68.8131 | 68.8131 | 195.5612 | 208.07 | 188.6286
2017-07-19 | 15.45 | 20.162 | 36.7561 | 58.4191 | 52.7963 | 22.4022 | 81.4938 | 126.5388 | 14.64 | 28.9898 | 48.2536 | 70.4023 | 138.7457 | 15.89 | 15.3666 | 30.5106 | 51.9097 | 119.9078 | 68.8454 | 68.8454 | 68.8454 | 195.3841 | 207.5911 | 188.7532
2017-07-20 | 15.46 | 20.0429 | 36.602 | 58.2585 | 52.7391 | 22.4026 | 81.4632 | 126.322 | 14.66 | 28.7615 | 47.9573 | 70.0936 | 138.3779 | 15.89 | 15.3567 | 30.4985 | 51.8971 | 119.8419 | 68.8785 | 68.8785 | 68.8785 | 195.2004 | 207.2563 | 188.7204
2017-07-21 | 15.48 | 20.0972 | 35.4462 | 56.4943 | 48.866 | 21.3415 | 75.0803 | 120.3993 | 14.68 | 28.9052 | 46.7344 | 68.2492 | 132.3703 | 15.89 | 15.5831 | 29.661 | 50.4699 | 114.2642 | 69.519 | 69.519 | 69.519 | 189.9184 | 201.8893 | 183.7833
2017-07-22 | 15.48 | 20.6282 | 32.5159 | 52.2087 | 37.5809 | 17.7873 | 54.967 | 104.2109 | 14.7 | 29.4769 | 43.2524 | 63.3713 | 115.5713 | 15.88 | 16.0904 | 27.01 | 46.4844 | 98.3851 | 71.2426 | 71.2426 | 71.2426 | 175.4535 | 186.8139 | 169.6277
2017-07-23 | 15.49 | 20.648 | 32.7013 | 51.7438 | 36.0892 | 17.2371 | 53.7225 | 101.7134 | 14.71 | 29.5512 | 43.5047 | 62.963 | 113.122 | 15.89 | 16.0822 | 27.1612 | 45.9903 | 95.8628 | 71.5185 | 71.5185 | 71.5185 | 173.2319 | 184.6405 | 167.3813
2017-07-24 | 15.5 | 19.6306 | 36.0679 | 57.2918 | 52.5104 | 22.4044 | 81.3408 | 125.1306 | 14.72 | 28.1301 | 47.1385 | 68.8297 | 136.883 | 15.89 | 15.3809 | 30.5326 | 51.5228 | 119.2544 | 69.0153 | 69.0153 | 69.0153 | 194.1459 | 205.8983 | 188.2697
2017-07-25 | 15.51 | 19.5637 | 35.9811 | 57.2015 | 52.4533 | 22.4048 | 81.3102 | 124.9841 | 14.73 | 28.0629 | 47.0514 | 68.7392 | 136.7361 | 15.89 | 15.4231 | 30.5878 | 51.5805 | 119.2587 | 69.0309 | 69.0309 | 69.0309 | 194.015 | 205.767 | 188.2896
2017-07-26 | 15.51 | 19.5183 | 35.9216 | 57.1395 | 52.397 | 22.4058 | 81.2796 | 124.8688 | 14.74 | 27.9082 | 46.8498 | 68.5292 | 136.4698 | 15.89 | 15.3778 | 30.5284 | 51.5187 | 119.1436 | 69.0332 | 69.0332 | 69.0332 | 193.9019 | 205.5029 | 188.1768
2017-07-27 | 15.51 | 19.4975 | 35.8951 | 57.1117 | 52.3406 | 22.4068 | 81.249 | 124.7875 | 14.76 | 27.6693 | 46.5393 | 68.2054 | 136.0869 | 15.9 | 15.2482 | 30.3602 | 51.3431 | 118.9119 | 69.0318 | 69.0318 | 69.0318 | 193.8194 | 205.1187 | 187.9437
2017-07-28 | 15.52 | 19.6408 | 34.8648 | 55.4781 | 48.5136 | 21.3575 | 74.8838 | 119.0429 | 14.76 | 28.0065 | 45.5871 | 66.6434 | 130.4122 | 15.9 | 15.458 | 29.5036 | 49.8955 | 113.3583 | 69.6335 | 69.6335 | 69.6335 | 188.6764 | 200.0456 | 182.9918
2017-07-29 | 15.52 | 20.2095 | 32.0101 | 51.2718 | 37.3179 | 17.8149 | 54.8159 | 103.0223 | 14.77 | 28.7159 | 42.3321 | 62.003 | 113.9425 | 15.9 | 15.8996 | 26.7803 | 45.8347 | 97.4893 | 71.3192 | 71.3192 | 71.3192 | 174.3414 | 185.2617 | 168.8085
2017-07-30 | 15.53 | 20.2876 | 32.2659 | 50.8822 | 35.8435 | 17.2612 | 53.6006 | 100.6166 | 14.78 | 28.8464 | 42.6522 | 61.6679 | 111.5833 | 15.9 | 16.0652 | 27.1421 | 45.5613 | 95.2064 | 71.5553 | 71.5553 | 71.5553 | 172.1719 | 183.1386 | 166.7617
2017-07-31 | 15.53 | 19.373 | 35.7339 | 56.9426 | 52.1137 | 22.4097 | 81.1266 | 124.3993 | 14.79 | 27.4347 | 46.2354 | 67.8876 | 135.5465 | 15.91 | 15.2332 | 30.3413 | 51.3222 | 118.675 | 68.9932 | 68.9932 | 68.9932 | 193.3924 | 204.5397 | 187.6681
2017-08-01 | 15.53 | 19.3334 | 35.6834 | 56.9137 | 52.0574 | 22.4107 | 81.096 | 124.317 | 14.79 | 27.3949 | 46.1847 | 67.8589 | 135.4643 | 15.91 | 15.1938 | 30.2909 | 51.2932 | 118.5927 | 68.9819 | 68.9819 | 68.9819 | 193.2989 | 204.4462 | 187.5746
2017-08-02 | 15.53 | 19.2994 | 35.6392 | 56.8678 | 52.0011 | 22.4116 | 81.0654 | 124.2177 | 14.8 | 27.2516 | 45.9984 | 67.6649 | 135.214 | 15.91 | 15.1598 | 30.2467 | 51.2474 | 118.4935 | 68.9625 | 68.9625 | 68.9625 | 193.1802 | 204.1765 | 187.456
2017-08-03 | 15.54 | 19.2549 | 35.5835 | 56.8094 | 51.944 | 22.4121 | 81.0348 | 124.1031 | 14.8 | 27.3158 | 46.0844 | 67.7543 | 135.2497 | 15.91 | 15.2244 | 30.3331 | 51.3369 | 118.5298 | 68.9347 | 68.9347 | 68.9347 | 193.0378 | 204.1844 | 187.4645
2017-08-04 | 15.54 | 19.3791 | 34.5332 | 55.1551 | 48.1628 | 21.3746 | 74.6873 | 118.3852 | 14.8 | 27.5227 | 44.9719 | 66.0257 | 129.4531 | 15.91 | 15.3072 | 29.3138 | 49.7198 | 112.8512 | 69.5135 | 69.5135 | 69.5135 | 187.8986 | 198.9666 | 182.3647
2017-08-05 | 15.54 | 19.9644 | 31.7166 | 50.9897 | 37.0565 | 17.8434 | 54.6647 | 102.4935 | 14.81 | 28.2421 | 41.7617 | 61.4336 | 113.1204 | 15.91 | 15.7689 | 26.6252 | 45.6961 | 97.1072 | 71.1655 | 71.1655 | 71.1655 | 173.659 | 184.2859 | 168.2727
2017-08-06 | 15.54 | 20.0971 | 32.0403 | 50.9411 | 35.6001 | 17.2868 | 53.4787 | 100.4476 | 14.81 | 28.4258 | 42.148 | 61.4381 | 111.1197 | 15.9 | 15.9898 | 27.0557 | 45.7645 | 95.1846 | 71.3433 | 71.3433 | 71.3433 | 171.7909 | 182.463 | 166.5279
2017-08-07 | 15.54 | 19.2407 | 35.5696 | 57.0626 | 51.7187 | 22.416 | 80.9123 | 124.1427 | 14.81 | 27.1917 | 45.9278 | 67.8589 | 135.1373 | 15.9 | 15.3197 | 30.4614 | 51.7384 | 118.7208 | 68.7705 | 68.7705 | 68.7705 | 192.9132 | 203.9078 | 187.4912
2017-08-08 | 15.53 | 19.316 | 35.6686 | 57.2214 | 51.6632 | 22.4176 | 80.8817 | 124.2508 | 14.82 | 27.0489 | 45.7429 | 67.7223 | 134.9444 | 15.9 | 15.2862 | 30.4187 | 51.7491 | 118.6781 | 68.709 | 68.709 | 68.709 | 192.9598 | 203.6534 | 187.3871
2017-08-09 | 15.52 | 19.4041 | 35.7845 | 57.3417 | 51.6076 | 22.4191 | 80.8511 | 124.3204 | 14.81 | 27.1367 | 45.8585 | 67.8425 | 135.0137 | 15.89 | 15.3744 | 30.5346 | 51.8695 | 118.7479 | 68.6516 | 68.6516 | 68.6516 | 192.972 | 203.6653 | 187.3995
2017-08-10 | 15.52 | 19.4526 | 35.8489 | 57.4089 | 51.5513 | 22.4201 | 80.8205 | 124.3342 | 14.81 | 27.185 | 45.9228 | 67.9095 | 135.0271 | 15.89 | 15.4231 | 30.5991 | 51.9367 | 118.7618 | 68.5901 | 68.5901 | 68.5901 | 192.9243 | 203.6172 | 187.3519
2017-08-11 | 15.52 | 19.5929 | 34.8131 | 55.7697 | 47.8151 | 21.3938 | 74.4907 | 118.6757 | 14.81 | 27.4046 | 44.8272 | 66.199 | 129.2932 | 15.89 | 15.5221 | 29.5944 | 50.3348 | 113.1427 | 69.1325 | 69.1325 | 69.1325 | 187.8083 | 198.4257 | 182.2753
2017-08-12 | 15.52 | 20.2135 | 32.0227 | 51.6313 | 36.7978 | 17.8739 | 54.5135 | 102.8986 | 14.8 | 28.3759 | 41.9288 | 61.9314 | 113.3781 | 15.88 | 16.1323 | 27.0697 | 46.4813 | 97.6588 | 70.7523 | 70.7523 | 70.7523 | 173.6509 | 184.1304 | 168.4112
2017-08-13 | 15.52 | 20.3295 | 32.3286 | 51.2968 | 35.3587 | 17.3138 | 53.3569 | 100.5826 | 14.79 | 28.6562 | 42.4348 | 61.793 | 111.2528 | 15.88 | 16.2232 | 27.3448 | 46.1206 | 95.3205 | 70.9389 | 70.9389 | 70.9389 | 171.5215 | 182.1917 | 166.2595
2017-08-14 | 15.52 | 19.4434 | 35.8427 | 57.4009 | 51.4193 | 22.5015 | 80.7771 | 124.2059 | 14.77 | 27.6103 | 46.4833 | 68.4924 | 135.4994 | 15.88 | 15.5233 | 30.7352 | 52.077 | 118.785 | 68.3538 | 68.3538 | 68.3538 | 192.5597 | 203.8532 | 187.1387
2017-08-15 | 15.51 | 19.5229 | 35.9459 | 57.4257 | 51.457 | 22.5806 | 80.8255 | 124.2733 | 14.75 | 27.7984 | 46.7282 | 68.6649 | 135.7166 | 15.88 | 15.4941 | 30.6966 | 51.954 | 118.7021 | 68.2766 | 68.2766 | 68.2766 | 192.5498 | 203.9932 | 186.9787
2017-08-16 | 15.49 | 19.7272 | 36.2143 | 57.7051 | 51.4954 | 22.6601 | 80.874 | 124.5979 | 14.73 | 28.0025 | 46.9964 | 68.9441 | 136.0405 | 15.88 | 15.4807 | 30.6814 | 51.9378 | 118.7261 | 68.172 | 68.172 | 68.172 | 192.7699 | 204.2126 | 186.8981
2017-08-17 | 15.47 | 19.9103 | 36.4535 | 57.9544 | 51.5338 | 22.7397 | 80.9224 | 124.8924 | 14.7 | 28.2941 | 47.3772 | 69.3411 | 136.4848 | 15.88 | 15.4462 | 30.6369 | 51.8913 | 118.7198 | 68.0607 | 68.0607 | 68.0607 | 192.953 | 204.5455 | 186.7805
2017-08-18 | 15.45 | 20.3238 | 35.7572 | 56.6683 | 47.8728 | 21.768 | 74.6357 | 119.6651 | 14.68 | 28.7936 | 46.6162 | 67.9776 | 131.1752 | 15.88 | 15.5938 | 29.6931 | 50.3527 | 113.2373 | 68.5372 | 68.5372 | 68.5372 | 188.2023 | 199.7124 | 181.7745
2017-08-19 | 15.44 | 21.1185 | 33.1256 | 52.6942 | 36.8184 | 18.1995 | 54.7462 | 104.0149 | 14.65 | 30.0723 | 43.993 | 63.9942 | 115.5083 | 15.88 | 16.1316 | 27.0728 | 46.4006 | 97.6135 | 70.1135 | 70.1135 | 70.1135 | 174.1284 | 185.6218 | 167.727
2017-08-20 | 15.42 | 21.4023 | 33.635 | 52.5719 | 35.4162 | 17.6694 | 53.5887 | 101.9497 | 14.62 | 30.5253 | 44.7085 | 64.073 | 113.6378 | 15.88 | 16.1565 | 27.2678 | 45.9588 | 95.229 | 70.2534 | 70.2534 | 70.2534 | 172.203 | 183.8912 | 165.4823
2017-08-21 | 15.42 | 20.5086 | 37.2367 | 58.7706 | 51.6851 | 23.0564 | 81.116 | 125.8813 | 14.58 | 29.6534 | 49.1527 | 71.1917 | 138.5242 | 15.89 | 15.3918 | 30.5695 | 51.8208 | 118.8072 | 67.6154 | 67.6154 | 67.6154 | 193.4966 | 206.1396 | 186.4226
2017-08-22 | 15.41 | 20.5767 | 37.3271 | 58.8647 | 51.7226 | 23.1355 | 81.1645 | 126.0178 | 14.55 | 29.9389 | 49.5266 | 71.5813 | 138.9609 | 15.89 | 15.3513 | 30.5181 | 51.767 | 118.7937 | 67.5108 | 67.5108 | 67.5108 | 193.5286 | 206.4717 | 186.3045
2017-08-23 | 15.4 | 20.7043 | 37.4947 | 59.039 | 51.7602 | 23.2145 | 81.2129 | 126.2345 | 14.52 | 30.2839 | 49.9776 | 72.0511 | 139.4777 | 15.89 | 15.3702 | 30.544 | 51.7936 | 118.8604 | 67.3878 | 67.3878 | 67.3878 | 193.6222 | 206.8655 | 186.2482
2017-08-24 | 15.38 | 20.8945 | 37.744 | 59.2986 | 51.7984 | 23.2941 | 81.2613 | 126.5391 | 14.48 | 30.6915 | 50.5104 | 72.6062 | 140.0824 | 15.89 | 15.3428 | 30.5098 | 51.7575 | 118.8645 | 67.2553 | 67.2553 | 67.2553 | 193.7944 | 207.3378 | 186.1199
2017-08-25 | 15.36 | 21.34 | 37.0661 | 58.0297 | 48.0917 | 22.2841 | 74.9172 | 121.2825 | 14.44 | 31.4575 | 50.0387 | 71.5406 | 135.0286 | 15.88 | 15.6214 | 29.7337 | 50.3932 | 113.513 | 67.715 | 67.715 | 67.715 | 188.9975 | 202.7436 | 181.228
2017-08-26 | 15.34 | 22.2211 | 34.4689 | 54.0892 | 36.8851 | 18.5749 | 55.0428 | 105.5132 | 14.4 | 32.8725 | 47.3977 | 67.5329 | 119.1826 | 15.88 | 16.1021 | 27.0416 | 46.3662 | 97.6606 | 69.294 | 69.294 | 69.294 | 174.8072 | 188.4766 | 166.9545
2017-08-27 | 15.32 | 22.5933 | 35.0876 | 54.0798 | 35.4727 | 18.0251 | 53.8204 | 103.5486 | 14.36 | 33.5384 | 48.3738 | 67.8793 | 117.5681 | 15.87 | 16.3227 | 27.4758 | 46.1739 | 95.5166 | 69.3931 | 69.3931 | 69.3931 | 172.9418 | 186.9613 | 164.9098
2017-08-28 | 15.29 | 21.8765 | 39.0302 | 60.6378 | 51.9516 | 23.6131 | 81.4549 | 128.0607 | 14.32 | 32.4341 | 52.7885 | 74.9796 | 142.6536 | 15.87 | 15.5637 | 30.8036 | 52.0622 | 119.3351 | 66.6733 | 66.6733 | 66.6733 | 194.7341 | 209.3269 | 186.0084
2017-08-29 | 15.26 | 22.1927 | 39.444 | 61.0689 | 51.9903 | 23.6932 | 81.5034 | 128.5394 | 14.27 | 32.9676 | 53.4857 | 75.7062 | 143.4321 | 15.86 | 15.6625 | 30.9339 | 52.1978 | 119.5134 | 66.5024 | 66.5024 | 66.5024 | 195.0417 | 209.9345 | 186.0158
2017-08-30 | 15.23 | 22.5173 | 39.8682 | 61.5107 | 52.0289 | 23.7734 | 81.5518 | 129.0286 | 14.22 | 33.5095 | 54.1933 | 76.4435 | 144.2212 | 15.85 | 15.7696 | 31.0746 | 52.3441 | 119.7024 | 66.3403 | 66.3403 | 66.3403 | 195.3689 | 210.5615 | 186.0427
2017-08-31 | 15.2 | 22.8011 | 40.24 | 61.8987 | 52.0675 | 23.8535 | 81.6002 | 129.4639 | 14.17 | 34.0107 | 54.8485 | 77.1269 | 144.9564 | 15.85 | 15.7272 | 31.0211 | 52.2887 | 119.6871 | 66.0539 | 66.0539 | 66.0539 | 195.5178 | 211.0103 | 185.741
2017-09-01 | 15.17 | 23.3332 | 39.6314 | 60.6992 | 48.3157 | 22.8058 | 75.1987 | 124.232 | 14.09 | 35.2074 | 54.858 | 76.5579 | 140.3613 | 15.84 | 15.9667 | 30.1852 | 50.8609 | 114.2259 | 66.351 | 66.351 | 66.351 | 190.583 | 206.7122 | 180.5769
2017-09-02 | 15.15 | 24.3662 | 37.0783 | 56.8013 | 36.9558 | 18.9548 | 55.3394 | 108.3489 | 14.02 | 37.1676 | 52.6181 | 72.9602 | 124.7737 | 15.83 | 16.6627 | 27.7269 | 47.0773 | 98.4649 | 67.782 | 67.782 | 67.782 | 176.1309 | 192.5557 | 166.247
2017-09-03 | 15.12 | 24.7813 | 37.7536 | 56.8495 | 35.5333 | 18.3856 | 54.0522 | 106.4309 | 13.94 | 38.2315 | 54.0819 | 73.809 | 123.6555 | 15.83 | 16.6884 | 27.9289 | 46.645 | 96.067 | 67.7062 | 67.7062 | 67.7062 | 174.1371 | 191.3617 | 163.7732
2017-09-04 | 15.1 | 23.9338 | 41.7241 | 63.4451 | 52.2202 | 24.1731 | 81.7938 | 131.1942 | 13.84 | 37.6446 | 59.5933 | 82.0726 | 150.1412 | 15.82 | 16.099 | 31.513 | 52.8008 | 120.3674 | 64.7797 | 64.7797 | 64.7797 | 195.9739 | 214.9209 | 185.1471
2017-09-05 | 15.08 | 24.1472 | 42.003 | 63.7364 | 52.258 | 24.2527 | 81.8423 | 131.5302 | 13.75 | 38.6192 | 60.8646 | 83.3985 | 151.5285 | 15.82 | 16.0951 | 31.5085 | 52.7966 | 120.4033 | 64.4439 | 64.4439 | 64.4439 | 195.9741 | 215.9724 | 184.8473
2017-09-06 | 15.05 | 24.4734 | 42.4292 | 64.1809 | 52.2963 | 24.3329 | 81.8907 | 132.0218 | 13.66 | 39.5977 | 62.1414 | 84.7296 | 152.9208 | 15.82 | 16.0951 | 31.5095 | 52.7977 | 120.4446 | 64.0816 | 64.0816 | 64.0816 | 196.1034 | 217.0024 | 184.5262
2017-09-07 | 15.01 | 24.8438 | 42.9134 | 64.6853 | 52.3352 | 24.4137 | 81.9391 | 132.5758 | 13.55 | 40.7293 | 63.6179 | 86.2686 | 154.5259 | 15.81 | 16.1394 | 31.5685 | 52.8589 | 120.5483 | 63.7026 | 63.7026 | 63.7026 | 196.2784 | 218.2285 | 184.251
2017-09-08 | 14.98 | 25.4332 | 42.3299 | 63.5094 | 48.5375 | 23.3276 | 75.4802 | 127.3203 | 13.44 | 42.3611 | 64.039 | 86.1202 | 150.3089 | 15.81 | 16.3097 | 30.6295 | 51.3231 | 114.9304 | 63.9222 | 63.9222 | 63.9222 | 191.2425 | 214.231 | 178.8526
2017-09-09 | 14.94 | 26.654 | 39.8584 | 59.6916 | 37.0254 | 19.3359 | 55.636 | 111.3656 | 13.33 | 44.8889 | 61.9957 | 82.7114 | 134.7566 | 15.81 | 16.8003 | 27.896 | 47.2524 | 98.7258 | 65.2809 | 65.2809 | 65.2809 | 176.6465 | 200.0374 | 164.0066
2017-09-10 | 14.89 | 27.3606 | 40.8891 | 60.1072 | 35.5934 | 18.7477 | 54.284 | 109.806 | 13.22 | 46.3917 | 63.9943 | 84.1061 | 134.1722 | 15.8 | 16.9904 | 28.2989 | 47.03 | 96.5286 | 65.0869 | 65.0869 | 65.0869 | 174.8929 | 199.2591 | 161.6155
2017-09-11 | 14.84 | 26.7177 | 45.3626 | 67.2371 | 52.4904 | 24.7372 | 82.1327 | 135.3278 | 13.11 | 45.5385 | 69.8942 | 92.8102 | 161.3303 | 15.79 | 16.3826 | 31.8915 | 53.1941 | 121.0489 | 62.0096 | 62.0096 | 62.0096 | 197.3374 | 223.3399 | 183.0585
2017-09-12 | 14.8 | 27.169 | 45.9516 | 67.8509 | 52.5289 | 24.818 | 82.1812 | 135.9909 | 13.01 | 46.6419 | 71.3335 | 94.3105 | 162.8935 | 15.77 | 16.6167 | 32.1972 | 53.5125 | 121.4124 | 61.559 | 61.559 | 61.559 | 197.5499 | 224.4525 | 182.9714
2017-09-13 | 14.74 | 27.7744 | 46.7426 | 68.6754 | 52.5683 | 24.8999 | 82.2296 | 136.8695 | 12.91 | 47.6817 | 72.6912 | 95.7259 | 164.3715 | 15.75 | 16.7873 | 32.4212 | 53.7459 | 121.6909 | 61.0855 | 61.0855 | 61.0855 | 197.955 | 225.4569 | 182.7763
2017-09-14 | 14.67 | 28.4887 | 47.6744 | 69.6469 | 52.6082 | 24.9823 | 82.278 | 137.8975 | 12.81 | 48.7217 | 74.0479 | 97.1403 | 165.8485 | 15.73 | 16.9581 | 32.6443 | 53.9785 | 121.9685 | 60.576 | 60.576 | 60.576 | 198.4735 | 226.4245 | 182.5445
2017-09-15 | 14.61 | 29.5111 | 47.5626 | 69.2977 | 48.7659 | 23.8594 | 75.7617 | 133.4279 | 12.7 | 50.5012 | 74.4839 | 97.3377 | 161.9265 | 15.7 | 17.5325 | 32.1991 | 53.2958 | 117.1643 | 60.6419 | 60.6419 | 60.6419 | 194.0698 | 222.5684 | 177.8062
2017-09-16 | 14.53 | 31.2208 | 45.4018 | 65.795 | 37.1017 | 19.7272 | 55.9325 | 117.6385 | 12.6 | 53.0749 | 71.9349 | 93.3865 | 145.6657 | 15.67 | 18.3121 | 29.7294 | 49.4975 | 101.0836 | 61.913 | 61.913 | 61.913 | 179.5515 | 207.5787 | 162.9966
2017-09-17 | 14.46 | 32.2281 | 46.8005 | 66.5886 | 35.6596 | 19.1197 | 54.5158 | 116.4457 | 12.49 | 54.6727 | 74.0521 | 94.8948 | 145.1762 | 15.64 | 18.7841 | 30.4772 | 49.6336 | 99.2366 | 61.61 | 61.61 | 61.61 | 178.0557 | 206.7862 | 160.8466
2017-09-18 | 14.39 | 31.5334 | 51.6465 | 74.1282 | 52.7665 | 25.3122 | 82.4716 | 142.6038 | 12.36 | 53.6127 | 80.4283 | 104.1326 | 173.1014 | 15.6 | 18.3728 | 34.4908 | 56.2438 | 124.4255 | 58.3849 | 58.3849 | 58.3849 | 200.9888 | 231.4863 | 182.8104
2017-09-19 | 14.32 | 32.3264 | 52.6811 | 75.2066 | 52.8058 | 25.3947 | 82.5201 | 143.7382 | 12.24 | 54.9488 | 82.1713 | 105.9495 | 174.9849 | 15.56 | 18.84 | 35.1003 | 56.879 | 125.1104 | 57.8242 | 57.8242 | 57.8242 | 201.5624 | 232.809 | 182.9345
2017-09-20 | 14.25 | 32.9963 | 53.5558 | 76.1186 | 52.845 | 25.4772 | 82.5685 | 144.7061 | 12.08 | 56.5967 | 84.3214 | 108.1912 | 177.3026 | 15.52 | 19.184 | 35.55 | 57.3479 | 125.6288 | 57.2611 | 57.2611 | 57.2611 | 201.9672 | 234.5638 | 182.8899
2017-09-21 | 14.19 | 33.6762 | 54.4422 | 77.0428 | 52.8836 | 25.5591 | 82.6169 | 145.6837 | 11.93 | 58.2546 | 86.4833 | 110.4452 | 179.6299 | 15.49 | 19.5381 | 36.0115 | 57.829 | 126.1571 | 56.697 | 56.697 | 56.697 | 202.3807 | 236.327 | 182.8541
2017-09-22 | 14.12 | 34.8599 | 54.4229 | 76.4432 | 48.9954 | 24.3981 | 76.0432 | 140.9171 | 11.78 | 60.5695 | 87.4006 | 110.7919 | 175.8154 | 15.45 | 20.2472 | 35.6792 | 56.9202 | 121.0817 | 56.7245 | 56.7245 | 56.7245 | 197.6416 | 232.54 | 177.8062
2017-09-23 | 14.04 | 36.7617 | 52.1244 | 72.7855 | 37.1769 | 20.1228 | 56.2291 | 124.8123 | 11.6 | 64.3843 | 85.6637 | 107.6633 | 160.2293 | 15.41 | 21.2522 | 33.2929 | 53.2025 | 104.9265 | 57.9592 | 57.9592 | 57.9592 | 182.7715 | 218.1885 | 162.8857
2017-09-24 | 13.97 | 37.7692 | 53.5282 | 74.0163 | 35.7237 | 19.495 | 54.7475 | 124.0403 | 11.42 | 66.8151 | 88.7976 | 110.6514 | 161.2128 | 15.38 | 21.7085 | 34.0263 | 53.7592 | 103.4861 | 57.5514 | 57.5514 | 57.5514 | 181.5917 | 218.7642 | 161.0375
2017-09-25 | 13.87 | 37.135 | 58.952 | 82.1825 | 53.0405 | 25.8914 | 82.8106 | 151.0549 | 11.23 | 65.8423 | 96.3778 | 121.1987 | 190.6985 | 15.35 | 21.0415 | 37.9709 | 60.3097 | 128.8305 | 54.1751 | 54.1751 | 54.1751 | 205.2301 | 244.8737 | 183.0056
2017-09-26 | 13.77 | 38.2593 | 60.4196 | 83.7123 | 53.0802 | 25.9757 | 82.859 | 152.6471 | 11.05 | 67.8355 | 98.9788 | 123.9102 | 193.4893 | 15.31 | 21.5139 | 38.5884 | 60.9532 | 129.5232 | 53.4956 | 53.4956 | 53.4956 | 206.1427 | 246.985 | 183.0188
2017-09-27 | 13.65 | 39.489 | 62.0232 | 85.3845 | 53.1205 | 26.0611 | 82.9074 | 154.3862 | 10.86 | 69.8253 | 101.5739 | 126.6163 | 196.2767 | 15.28 | 21.7656 | 38.9165 | 61.2957 | 129.9125 | 52.8005 | 52.8005 | 52.8005 | 207.1867 | 249.0772 | 182.713
2017-09-28 | 13.52 | 40.936 | 63.9109 | 87.3521 | 53.1611 | 26.147 | 82.9558 | 156.4229 | 10.68 | 71.815 | 104.1697 | 129.3222 | 199.0614 | 15.25 | 22.1259 | 39.3871 | 61.7859 | 130.4495 | 52.0536 | 52.0536 | 52.0536 | 208.4765 | 251.115 | 182.5031
2017-09-29 | 13.37 | 43.0439 | 64.9164 | 87.8105 | 49.2292 | 24.9516 | 76.3247 | 152.6827 | 10.49 | 74.6791 | 105.4988 | 130.081 | 195.6148 | 15.21 | 22.8325 | 38.9887 | 60.8044 | 125.254 | 51.9218 | 51.9218 | 51.9218 | 204.6046 | 247.5366 | 177.1758
2017-09-30 | 13.22 | 45.9482 | 63.2711 | 84.8141 | 37.2583 | 20.5356 | 56.5257 | 137.0909 | 10.3 | 78.9971 | 103.4021 | 126.5475 | 179.4557 | 15.18 | 23.7647 | 36.3339 | 56.8013 | 108.6543 | 53.0419 | 53.0419 | 53.0419 | 190.1328 | 232.4976 | 161.6962

## 2015_16 Description
Seasonal Normal Demand Forecasts
This spreadsheet contains total LDZ and national seasonal normal demand forecasts for the 2015/16 gas supply year.
The total LDZ figures are National Grid Transmission's forecasts and not the sum of the forecasts produced by the Networks.
Units are GWh for energy and mcm for volume.
The forecasts are produced in energy units. The volume figures are converted from the energy figures using a calorific value of 39.6 MJ/m3 for all values.
Daily seasonal normal demands are the demands that are forecast to occur in the average weather conditions expected between October 2015 and September 2020.
The average ('seasonal normal') weather conditions are those provided to National Grid by Xoserve. The methodology for producing these can be found at
http://www.gasgovernance.co.uk/DESC/171214
Seasonal normal demand forecasts are produced each year as part of the annual demand forecasting process.
The methodology for producing these forecasts is published on National Grid’s website at
http://www2.nationalgrid.com/uk/industry-information/gas-transmission-operational-data/supporting-information/
Cold and warm profiles give an indication of the variation in weather that could be expected throughout the year.
Cold and warm demand profiles are calculated from the demand models and cold and warm CWVs calculated from weather data from October 1960 to September 2012.
They do not show historical maximums and minimums.
The cold/warm curves are 1 in 20 weekly values.
The highest demand on the cold curve will always be less than the 1 in 20 peak day demand.
Adding all the cold demand values will produce an annual demand far in excess of a 1 in 20 year because even in the coldest year there will be days warmer than normal.
The historic weather data has been adjusted to match the climate conditions expected for the period 2015-2020 using the Climate Change Methodology (CCM).
The adjusted weather data is the same as that used to calculate the seasonal normal weather conditions (see above).
Exports to Europe and storage injection are shown separately.
Exports to Europe and storage injection depend on the supply demand balance and the price of gas in the UK and on ther continent. The figures in this spreadsheet are therefore
not detailed forecasts but typical values for the time of year for graphical comparison with actual demands in the daily summary report.
http://marketinformation.natgrid.co.uk/gas/ReportExplorer.aspx
Power generation is a large element of gas demand. To produce power generation demand forecasts assumptions have to be made about the relative merits of different types of generation.
These assumptions are made for 3 month periods starting 1st October, 1st January, 1st April and 1st July. The key decision is whether coal or gas is the preferred fuel.
The transition between quarters has now been smoothed to remove step changes.
The power generation values shown in this spreadsheet are for NTS power stations. Large LDZ power stations and NTS industrial CHP plants are excluded from this definition and would
add approximately 7.5 mcm.
Storage injection has been calculated based on the average seen over the last 3 years; this has then been applied inversely to demand. The actual injection profile may well differ from this
due to commercial and physical constraints at the storage facilities
The forecasts were produced in June 2015.
Definitions
0-73 MWh load band: Gas customers consuming between zero and 73.2 MWh in a year under seasonal normal weather conditions
NDM: Non daily metered demand
LDZ: Total of NDM and daily metered (DM) demand plus shrinkage in the distribution networks
NTS power stations: Power stations connected directly to the gas National Transmission System
NTS industrial CHP plants: Combined heat and power loads connected directly to the gas National Transmission System and categorised as industrial loads
Large LDZ power stations: Power stations connected to the gas distribution networks and the electricity transmission network.

## 2015_16 Energy
| Excludes IUK exports and storage injection | [17 empty] | IUK exports and storage injection |  |  | Includes IUK exports and storage injection
GWh |  | 0-73 MWh | Total NDM | LDZ | NTS power generation |  |  | Total | Cold | 0-73 MWh | Total NDM | LDZ | Total | Warm | 0-73 MWh | Total NDM | LDZ | Total | Total | Total | Total | Total | Total | Total
| SNCWV | SND | SND | SND | SND | Low | High | SND | CWV | Cold demand | Cold demand | Cold demand | Cold demand | CWV | Warm demand | Warm demand | Warm demand | Warm demand | SND | Cold demand | Warm demand | SND | Cold demand | Warm demand
2015-10-01 | 13.09 | 492.0897 | 750.444 | 1012.359 | 428.0868 | 272.3017 | 570.5737 | 1653.9572 | 10.2 | 830.7301 | 1188.5595 | 1470.189 | 2120.3751 | 15.05 | 262.4235 | 453.3138 | 701.8584 | 1337.6323 | 387.156 | 387.156 | 387.156 | 2041.1132 | 2507.5311 | 1724.7882
2015-10-02 | 12.96 | 519.498 | 761.502 | 1016.805 | 398.601 | 258.8549 | 524.5294 | 1624.5801 | 10.01 | 873.4456 | 1209.7706 | 1484.5453 | 2100.8731 | 15.01 | 273.5344 | 449.9933 | 691.7651 | 1293.5969 | 384.1396 | 384.1396 | 384.1396 | 2008.7197 | 2485.0127 | 1677.7364
2015-10-03 | 12.85 | 543.1552 | 735.3578 | 974.8699 | 309.0512 | 211.594 | 396.7475 | 1477.4734 | 9.81 | 914.4445 | 1183.0315 | 1441.1977 | 1951.8276 | 14.97 | 284.2299 | 423.1643 | 649.6676 | 1146.6738 | 390.1945 | 390.1945 | 390.1945 | 1867.668 | 2342.0222 | 1536.8683
2015-10-04 | 12.74 | 561.6403 | 758.9431 | 991.9627 | 306.2628 | 210.583 | 394 | 1489.2895 | 9.62 | 947.1743 | 1223.4233 | 1475.0862 | 1980.5032 | 14.93 | 291.0251 | 432.9138 | 652.8472 | 1144.4953 | 383.8941 | 383.8941 | 383.8941 | 1873.1836 | 2364.3973 | 1528.3894
2015-10-05 | 12.62 | 546.6107 | 820.9776 | 1086.1324 | 427.5563 | 270.2801 | 570.7452 | 1728.4855 | 9.43 | 920.2749 | 1304.4277 | 1591.3467 | 2243.1734 | 14.89 | 280.7118 | 476.9551 | 726.6225 | 1362.2342 | 360.0734 | 360.0734 | 360.0734 | 2088.5589 | 2603.2468 | 1722.3076
2015-10-06 | 12.49 | 562.5979 | 841.6455 | 1107.7452 | 427.4237 | 269.7747 | 570.7881 | 1750.3239 | 9.23 | 944.4285 | 1335.6673 | 1624.0096 | 2276.2684 | 14.85 | 286.1806 | 484.0101 | 734.0078 | 1369.5789 | 352.8906 | 352.8906 | 352.8906 | 2103.2146 | 2629.159 | 1722.4695
2015-10-07 | 12.35 | 578.968 | 862.8279 | 1129.9012 | 427.2911 | 269.2693 | 570.831 | 1772.735 | 9.04 | 966.6213 | 1364.3892 | 1654.0471 | 2306.7079 | 14.81 | 290.863 | 490.0662 | 740.3547 | 1375.885 | 345.7738 | 345.7738 | 345.7738 | 2118.5088 | 2652.4818 | 1721.6588
2015-10-08 | 12.21 | 594.3635 | 882.7394 | 1150.7328 | 427.1585 | 268.7639 | 570.8738 | 1793.8217 | 8.84 | 989.0096 | 1393.3544 | 1684.3425 | 2337.435 | 14.76 | 295.7439 | 496.3691 | 746.9628 | 1382.4822 | 338.649 | 338.649 | 338.649 | 2132.4707 | 2676.0841 | 1721.1312
2015-10-09 | 12.08 | 625.5643 | 895.8174 | 1157.0862 | 397.7468 | 255.4076 | 524.893 | 1766.3678 | 8.64 | 1038.0532 | 1418.2676 | 1702.248 | 2321.4923 | 14.72 | 309.0031 | 494.8673 | 738.7062 | 1340.342 | 335.2644 | 335.2644 | 335.2644 | 2101.6322 | 2656.7567 | 1675.6064
2015-10-10 | 11.95 | 652.5264 | 867.2229 | 1112.3397 | 308.2426 | 208.6157 | 396.9392 | 1616.3407 | 8.45 | 1079.7387 | 1382.3564 | 1648.9553 | 2162.1876 | 14.67 | 320.5215 | 466.8905 | 695.3127 | 1192.1396 | 341.3244 | 341.3244 | 341.3244 | 1957.6651 | 2503.5121 | 1533.464
2015-10-11 | 11.82 | 675.3287 | 895.8695 | 1134.4646 | 305.4175 | 207.7726 | 394.1043 | 1633.1649 | 8.25 | 1116.2014 | 1427.053 | 1686.9859 | 2194.9338 | 14.61 | 330.7811 | 480.7429 | 702.6622 | 1194.1354 | 334.4181 | 334.4181 | 334.4181 | 1967.5829 | 2529.3519 | 1528.5534
2015-10-12 | 11.69 | 655.9673 | 962.4264 | 1234.1014 | 426.628 | 266.7424 | 571.0454 | 1878.0905 | 8.05 | 1082.0845 | 1513.7863 | 1810.302 | 2465.0897 | 14.55 | 321.161 | 529.2151 | 781.3724 | 1416.8769 | 310.0459 | 310.0459 | 310.0459 | 2188.1364 | 2775.1355 | 1726.9228
2015-10-13 | 11.53 | 674.3511 | 986.215 | 1258.9846 | 426.4953 | 266.237 | 571.0882 | 1903.2874 | 7.88 | 1101.6019 | 1539.0483 | 1836.7277 | 2491.8571 | 14.47 | 330.2093 | 540.9191 | 793.6244 | 1429.2066 | 302.4944 | 302.4944 | 302.4944 | 2205.7818 | 2794.3515 | 1731.701
2015-10-14 | 11.37 | 693.1166 | 1010.5025 | 1284.382 | 426.3627 | 265.7316 | 571.1311 | 1928.9985 | 7.71 | 1121.5009 | 1564.809 | 1863.6675 | 2519.1385 | 14.4 | 338.4706 | 551.6095 | 804.8097 | 1440.4399 | 294.9033 | 294.9033 | 294.9033 | 2223.9017 | 2814.0418 | 1735.3432
2015-10-15 | 11.21 | 712.0137 | 1034.948 | 1309.9482 | 426.2301 | 265.2262 | 571.174 | 1954.8781 | 7.53 | 1142.7016 | 1592.2418 | 1892.3584 | 2548.2006 | 14.32 | 348.0357 | 563.9742 | 817.7484 | 1453.4562 | 287.2992 | 287.2992 | 287.2992 | 2242.1773 | 2835.4997 | 1740.7553
2015-10-16 | 11.06 | 746.7669 | 1049.3638 | 1317.454 | 396.8925 | 251.9604 | 525.2566 | 1928.6416 | 7.4 | 1185.3699 | 1604.9321 | 1897.1925 | 2518.9688 | 14.22 | 368.0822 | 569.6927 | 816.9148 | 1418.9603 | 283.7108 | 283.7108 | 283.7108 | 2212.3524 | 2802.6795 | 1702.671
2015-10-17 | 10.93 | 776.0937 | 1016.2554 | 1267.6965 | 307.4341 | 205.6373 | 397.1309 | 1773.4062 | 7.26 | 1223.7847 | 1556.1159 | 1830.088 | 2345.4674 | 14.13 | 385.7363 | 545.5323 | 777.3279 | 1274.6062 | 289.9521 | 289.9521 | 289.9521 | 2063.3583 | 2635.4195 | 1564.5583
2015-10-18 | 10.81 | 799.7027 | 1045.7292 | 1290.4054 | 304.5721 | 204.9623 | 394.2086 | 1790.7072 | 7.12 | 1255.1186 | 1594.4689 | 1861.2059 | 2371.0563 | 14.03 | 402.2938 | 566.8832 | 792.3086 | 1284.2778 | 283.009 | 283.009 | 283.009 | 2073.7162 | 2654.0653 | 1567.2868
2015-10-19 | 10.69 | 772.4542 | 1113.1746 | 1391.772 | 425.6996 | 263.2046 | 571.3455 | 2037.5986 | 7.01 | 1202.9929 | 1670.3018 | 1974.0191 | 2630.7514 | 13.92 | 394.5629 | 624.1745 | 880.7235 | 1516.9781 | 258.3753 | 258.3753 | 258.3753 | 2295.9739 | 2889.1267 | 1775.3534
2015-10-20 | 10.6 | 782.2208 | 1125.8164 | 1405.0006 | 425.567 | 262.6992 | 571.3884 | 2050.9326 | 6.89 | 1216.2317 | 1687.4433 | 1991.9532 | 2648.8781 | 13.82 | 405.532 | 638.3666 | 895.57 | 1531.961 | 251.6279 | 251.6279 | 251.6279 | 2302.5605 | 2900.506 | 1783.5889
2015-10-21 | 10.5 | 794.1894 | 1141.314 | 1421.2197 | 425.4344 | 262.1938 | 571.4313 | 2067.2866 | 6.78 | 1229.3325 | 1704.4126 | 2009.7132 | 2666.801 | 13.71 | 418.7031 | 655.4144 | 913.4068 | 1549.9638 | 244.7578 | 244.7578 | 244.7578 | 2312.0444 | 2911.5588 | 1794.7215
2015-10-22 | 10.38 | 808.4738 | 1159.789 | 1440.5503 | 425.3017 | 261.6884 | 571.4742 | 2086.8113 | 6.65 | 1244.7488 | 1724.3591 | 2030.5844 | 2687.8942 | 13.6 | 431.8504 | 672.4121 | 931.191 | 1567.9139 | 237.5333 | 237.5333 | 237.5333 | 2324.3446 | 2925.4276 | 1805.4473
2015-10-23 | 10.28 | 839.7902 | 1167.2285 | 1440.5803 | 396.0383 | 248.5131 | 525.6201 | 2052.9741 | 6.52 | 1290.1038 | 1737.6739 | 2035.8624 | 2659.1227 | 13.49 | 455.3471 | 680.2258 | 932.374 | 1535.4909 | 234.5306 | 234.5306 | 234.5306 | 2287.5047 | 2893.6533 | 1770.0214
2015-10-24 | 10.18 | 866.7474 | 1125.5988 | 1381.7073 | 306.6255 | 202.6589 | 397.3226 | 1888.4095 | 6.38 | 1330.0156 | 1684.2782 | 1963.7214 | 2480.4256 | 13.37 | 477.8459 | 656.6021 | 893.1217 | 1391.4276 | 241.4908 | 241.4908 | 241.4908 | 2129.9003 | 2721.9164 | 1632.9184
2015-10-25 | 10.05 | 893.0357 | 1158.1749 | 1407.4527 | 303.7268 | 202.152 | 394.3129 | 1908.7043 | 6.23 | 1364.2101 | 1725.9376 | 1998.0594 | 2509.1859 | 13.25 | 498.3346 | 682.5622 | 912.7037 | 1405.683 | 234.317 | 234.317 | 234.317 | 2143.0213 | 2743.5029 | 1640
2015-10-26 | 9.92 | 861.6728 | 1228.6271 | 1512.5768 | 424.7712 | 259.6668 | 571.6457 | 2159.5538 | 6.08 | 1310.6582 | 1809.6728 | 2119.8413 | 2778.186 | 13.13 | 486.3491 | 742.9093 | 1004.9416 | 1642.4159 | 209.2683 | 209.2683 | 209.2683 | 2368.8221 | 2987.4543 | 1851.6842
2015-10-27 | 9.77 | 878.8535 | 1250.8619 | 1535.8336 | 424.6386 | 259.1614 | 571.6886 | 2183.0929 | 5.91 | 1330.1381 | 1834.8902 | 2146.2182 | 2804.9027 | 13.01 | 500.0549 | 760.6413 | 1023.49 | 1661.1593 | 201.8446 | 201.8446 | 201.8446 | 2384.9375 | 3006.7473 | 1863.0039
2015-10-28 | 9.6 | 898.7692 | 1276.6254 | 1562.782 | 424.506 | 258.656 | 571.7315 | 2210.3827 | 5.75 | 1348.8457 | 1859.097 | 2171.5426 | 2830.5373 | 12.89 | 514.1583 | 778.8769 | 1042.5684 | 1680.4325 | 194.0218 | 194.0218 | 194.0218 | 2404.4045 | 3024.5591 | 1874.4543
2015-10-29 | 9.44 | 917.0748 | 1300.316 | 1587.5587 | 424.3734 | 258.1506 | 571.7743 | 2235.471 | 5.59 | 1367.1123 | 1882.744 | 2196.2767 | 2855.5812 | 12.76 | 528.9905 | 798.0664 | 1062.6382 | 1700.7267 | 186.4787 | 186.4787 | 186.4787 | 2421.9497 | 3042.0599 | 1887.2054
2015-10-30 | 9.28 | 958.6793 | 1317.817 | 1597.86 | 395.1841 | 245.0659 | 525.9837 | 2212.0904 | 5.45 | 1417.0981 | 1898.5745 | 2203.9227 | 2829.2102 | 12.63 | 557.7126 | 809.8438 | 1067.7529 | 1672.3119 | 182.6702 | 182.6702 | 182.6702 | 2394.7606 | 3011.8804 | 1854.9822
2015-10-31 | 9.11 | 997.1807 | 1282.8879 | 1545.6797 | 305.817 | 199.6805 | 397.5143 | 2054.2117 | 5.31 | 1460.1678 | 1841.2631 | 2127.3952 | 2645.9189 | 12.49 | 585.3658 | 786.2279 | 1028.259 | 1527.9037 | 189.2252 | 189.2252 | 189.2252 | 2243.437 | 2835.1442 | 1717.129
2015-11-01 | 8.95 | 1027.6727 | 1320.3942 | 1576.4444 | 302.8815 | 199.3416 | 394.4172 | 2079.5198 | 5.17 | 1493.6305 | 1881.9057 | 2160.6706 | 2673.5075 | 12.36 | 607.3245 | 813.8455 | 1049.4044 | 1543.6738 | 181.6652 | 181.6652 | 181.6652 | 2261.185 | 2855.1727 | 1725.3389
2015-11-02 | 8.82 | 989.6568 | 1394.2588 | 1686.0084 | 423.8429 | 256.129 | 571.9459 | 2335.1068 | 5.07 | 1427.853 | 1961.389 | 2278.8526 | 2939.0405 | 12.22 | 592.3589 | 880.0607 | 1148.4963 | 1787.5403 | 156.3615 | 156.3615 | 156.3615 | 2491.4683 | 3095.4019 | 1943.9017
2015-11-03 | 8.67 | 1006.8629 | 1416.5191 | 1709.3001 | 423.7103 | 255.6236 | 571.9887 | 2358.6799 | 4.97 | 1439.179 | 1976.0456 | 2294.1987 | 2954.5184 | 12.07 | 609.5995 | 902.3595 | 1171.8257 | 1811.1525 | 149.0451 | 149.0451 | 149.0451 | 2507.725 | 3103.5635 | 1960.1976
2015-11-04 | 8.53 | 1023.8841 | 1438.5435 | 1732.3518 | 423.5776 | 255.1182 | 572.0316 | 2381.9832 | 4.86 | 1452.6578 | 1993.4919 | 2312.4673 | 2972.9484 | 11.93 | 626.6551 | 924.4225 | 1194.915 | 1834.4951 | 141.6395 | 141.6395 | 141.6395 | 2523.6227 | 3114.5879 | 1976.1346
2015-11-05 | 8.37 | 1041.8273 | 1461.7635 | 1756.6528 | 423.445 | 254.6128 | 572.0745 | 2406.5949 | 4.77 | 1462.3862 | 2006.0862 | 2325.6635 | 2986.2467 | 11.79 | 642.2963 | 944.6569 | 1216.0925 | 1855.9256 | 134.2431 | 134.2431 | 134.2431 | 2540.838 | 3120.4898 | 1990.1687
2015-11-06 | 8.21 | 1086.5 | 1479.7563 | 1767.2238 | 394.3298 | 241.6186 | 526.3473 | 2383.4865 | 4.67 | 1509.9509 | 2016.2553 | 2327.2151 | 2953.6869 | 11.65 | 675.011 | 958.4127 | 1223.0514 | 1829.3935 | 130.5237 | 130.5237 | 130.5237 | 2514.0102 | 3084.2106 | 1959.9171
2015-11-07 | 8.04 | 1126.5134 | 1438.854 | 1708.4997 | 305.0084 | 196.7022 | 397.706 | 2218.8558 | 4.57 | 1549.0371 | 1948.4608 | 2239.5207 | 2758.9913 | 11.51 | 703.9897 | 929.2471 | 1177.4787 | 1678.7203 | 137.7089 | 137.7089 | 137.7089 | 2356.5647 | 2896.7002 | 1816.4292
2015-11-08 | 7.88 | 1159.2585 | 1478.9217 | 1741.4837 | 302.0361 | 196.5313 | 394.5216 | 2246.2997 | 4.42 | 1585.5112 | 1992.6177 | 2275.9769 | 2789.7188 | 11.4 | 725.6141 | 956.3176 | 1197.7219 | 1693.4571 | 130.0943 | 130.0943 | 130.0943 | 2376.394 | 2919.8132 | 1823.5514
2015-11-09 | 7.74 | 1115.495 | 1557.1208 | 1856.4136 | 422.9145 | 252.5912 | 572.246 | 2507.5674 | 4.28 | 1519.5586 | 2080.1187 | 2403.1429 | 3064.5178 | 11.29 | 700.9211 | 1020.5189 | 1295.4631 | 1936.13 | 104.5729 | 104.5729 | 104.5729 | 2612.1403 | 3169.0907 | 2040.7029
2015-11-10 | 7.63 | 1128.0738 | 1573.4091 | 1873.4616 | 422.7819 | 252.0858 | 572.2889 | 2524.7777 | 4.13 | 1536.7732 | 2102.4136 | 2426.4727 | 3088.1265 | 11.18 | 713.5359 | 1036.8474 | 1312.5504 | 1953.3812 | 97.8568 | 97.8568 | 97.8568 | 2622.6345 | 3185.9832 | 2051.238
2015-11-11 | 7.53 | 1139.076 | 1587.6655 | 1888.3858 | 422.6493 | 251.6143 | 572.3318 | 2539.8346 | 3.93 | 1559.416 | 2131.7437 | 2457.1574 | 3119.2375 | 11.13 | 718.736 | 1043.5874 | 1319.6143 | 1960.4317 | 93.2866 | 93.2866 | 93.2866 | 2633.1212 | 3212.5241 | 2053.7183
2015-11-12 | 7.43 | 1151.4197 | 1603.6342 | 1905.1022 | 422.5166 | 251.1524 | 572.3747 | 2556.6835 | 3.73 | 1583.3984 | 2162.7837 | 2489.632 | 3152.1383 | 11.07 | 726.4462 | 1053.5519 | 1330.0513 | 1970.8848 | 91.9884 | 91.9884 | 91.9884 | 2648.6719 | 3244.1267 | 2062.8731
2015-11-13 | 7.32 | 1191.9037 | 1613.3336 | 1906.7925 | 393.4756 | 238.2717 | 526.7108 | 2524.5625 | 3.54 | 1643.7885 | 2185.9014 | 2504.4515 | 3133.1112 | 11.01 | 750.7781 | 1054.3984 | 1323.3634 | 1930.503 | 94.4634 | 94.4634 | 94.4634 | 2619.0258 | 3227.5745 | 2024.9664
2015-11-14 | 7.19 | 1228.8608 | 1562.3586 | 1837.3244 | 304.6595 | 194.5226 | 398.2956 | 2349.381 | 3.34 | 1697.3703 | 2127.4643 | 2426.1951 | 2948.3539 | 10.99 | 766.4358 | 1004.592 | 1256.1014 | 1758.1871 | 107.9616 | 107.9616 | 107.9616 | 2457.3426 | 3056.3155 | 1866.1487
2015-11-15 | 7.05 | 1259.9318 | 1600.2778 | 1867.8495 | 302.1224 | 195.1539 | 395.4336 | 2374.7135 | 3.15 | 1740.0982 | 2178.9836 | 2470.0033 | 2986.9179 | 10.96 | 778.5342 | 1020.0881 | 1264.1517 | 1760.9392 | 106.0097 | 106.0097 | 106.0097 | 2480.7231 | 3092.9276 | 1866.9489
2015-11-16 | 6.92 | 1210.3616 | 1679.9345 | 1984.9694 | 424.0569 | 251.9755 | 574.4211 | 2639.4753 | 2.97 | 1671.3679 | 2276.6855 | 2608.8194 | 3274.9815 | 10.93 | 742.3528 | 1074.1189 | 1351.6432 | 1994.316 | 85.609 | 85.609 | 85.609 | 2725.0844 | 3360.5905 | 2079.925
2015-11-17 | 6.8 | 1223.8958 | 1697.462 | 2003.3169 | 424.6145 | 252.4039 | 575.0889 | 2658.7041 | 2.8 | 1690.697 | 2301.7215 | 2635.0194 | 3302.2085 | 10.91 | 744.2575 | 1076.5853 | 1354.2425 | 1997.5033 | 84.1274 | 84.1274 | 84.1274 | 2742.8315 | 3386.3359 | 2081.6307
2015-11-18 | 6.7 | 1235.7955 | 1712.8553 | 2019.4185 | 425.1721 | 252.8322 | 575.7567 | 2675.6279 | 2.63 | 1710.7245 | 2327.6433 | 2662.1308 | 3330.3467 | 10.88 | 748.0306 | 1081.4514 | 1359.3356 | 2003.214 | 82.8234 | 82.8234 | 82.8234 | 2758.4513 | 3413.1701 | 2086.0374
2015-11-19 | 6.62 | 1244.991 | 1724.7516 | 2031.868 | 425.7298 | 253.2606 | 576.4246 | 2688.8406 | 2.48 | 1728.0463 | 2350.0665 | 2685.5885 | 3354.7722 | 10.83 | 753.768 | 1088.8638 | 1367.0943 | 2011.6493 | 81.8053 | 81.8053 | 81.8053 | 2770.6459 | 3436.5775 | 2093.4545
2015-11-20 | 6.58 | 1279.2634 | 1724.0139 | 2022.4573 | 397.0325 | 241.0823 | 530.9896 | 2645.7086 | 2.34 | 1785.8314 | 2365.9183 | 2692.5133 | 3327.9665 | 10.78 | 777.4745 | 1088.1652 | 1358.7226 | 1969.8871 | 85.1287 | 85.1287 | 85.1287 | 2730.8373 | 3413.0952 | 2055.0158
2015-11-21 | 6.54 | 1307.429 | 1657.0594 | 1936.0997 | 307.0682 | 196.6287 | 401.2729 | 2452.0856 | 2.19 | 1836.4622 | 2295.2072 | 2601.1053 | 3128.4936 | 10.73 | 797.8546 | 1042.3838 | 1295.554 | 1800.5571 | 100.0479 | 100.0479 | 100.0479 | 2552.1336 | 3228.5415 | 1900.605
2015-11-22 | 6.49 | 1328.0699 | 1682.3441 | 1953.2983 | 304.5376 | 197.2404 | 398.3652 | 2463.8397 | 2.04 | 1875.6191 | 2342.302 | 2640.0179 | 3162.0156 | 10.66 | 814.9732 | 1063.9116 | 1309.788 | 1809.594 | 99.1422 | 99.1422 | 99.1422 | 2562.9819 | 3261.1578 | 1908.7363
2015-11-23 | 6.45 | 1263.3846 | 1748.5809 | 2056.8638 | 427.9603 | 254.9739 | 579.0959 | 2716.4459 | 1.9 | 1794.0943 | 2435.617 | 2775.1231 | 3448.1175 | 10.59 | 780.4971 | 1123.4536 | 1403.3267 | 2050.7052 | 79.6782 | 79.6782 | 79.6782 | 2796.1241 | 3527.7957 | 2130.3834
2015-11-24 | 6.42 | 1266.7253 | 1752.9203 | 2061.4247 | 428.5179 | 255.4023 | 579.7637 | 2721.6223 | 1.75 | 1811.3845 | 2458.0232 | 2798.5754 | 3472.5369 | 10.52 | 788.5449 | 1133.8793 | 1414.2475 | 2062.3611 | 79.2794 | 79.2794 | 79.2794 | 2800.9017 | 3551.8163 | 2141.6404
2015-11-25 | 6.35 | 1275.2565 | 1763.9783 | 2072.9977 | 429.0755 | 255.8306 | 580.4316 | 2733.9286 | 1.59 | 1830.364 | 2482.6159 | 2824.302 | 3499.26 | 10.44 | 798.2838 | 1146.4934 | 1427.4442 | 2076.3225 | 78.3311 | 78.3311 | 78.3311 | 2812.2597 | 3577.5911 | 2154.6536
2015-11-26 | 6.27 | 1283.8791 | 1775.1643 | 2084.7105 | 429.6331 | 256.2589 | 581.0994 | 2746.4041 | 1.44 | 1847.101 | 2504.3154 | 2847.0099 | 3522.9346 | 10.36 | 806.9479 | 1157.7257 | 1439.2023 | 2088.8451 | 77.3698 | 77.3698 | 77.3698 | 2823.7739 | 3600.3045 | 2166.2149
2015-11-27 | 6.19 | 1325.349 | 1782.4228 | 2083.5602 | 400.5894 | 243.8929 | 535.2684 | 2711.2821 | 1.28 | 1911.6074 | 2525.3653 | 2859.1109 | 3500.9477 | 10.28 | 836.9993 | 1163.5562 | 1437.5313 | 2053.4954 | 80.0761 | 80.0761 | 80.0761 | 2791.3582 | 3581.0238 | 2133.5715
2015-11-28 | 6.09 | 1361.3701 | 1722.1388 | 2004.0236 | 309.4769 | 198.7348 | 404.2502 | 2523.4118 | 1.15 | 1961.7917 | 2446.4444 | 2758.8373 | 3291.1608 | 10.19 | 863.0445 | 1120.9944 | 1377.5589 | 1886.2111 | 94.552 | 94.552 | 94.552 | 2617.9638 | 3385.7128 | 1980.7632
2015-11-29 | 5.95 | 1393.4653 | 1761.2176 | 2035.4528 | 306.9529 | 199.3269 | 401.2967 | 2549.6173 | 1.02 | 1999.7071 | 2491.9628 | 2795.8542 | 3322.6976 | 10.1 | 883.1401 | 1146.0872 | 1395.3584 | 1898.85 | 92.5328 | 92.5328 | 92.5328 | 2642.1502 | 3415.2304 | 1991.3829
2015-11-30 | 5.82 | 1336.6441 | 1843.5167 | 2156.2693 | 431.8636 | 257.9723 | 583.7708 | 2821.3958 | 0.89 | 1911.3271 | 2587.5409 | 2934.1329 | 3613.7763 | 10.01 | 848.2219 | 1211.1716 | 1495.1641 | 2147.9527 | 71.5915 | 71.5915 | 71.5915 | 2892.9873 | 3685.3679 | 2219.5443
2015-12-01 | 5.7 | 1350.667 | 1861.6815 | 2175.0208 | 432.4212 | 258.4007 | 584.4386 | 2841.0274 | 0.8 | 1921.8033 | 2601.1227 | 2947.9619 | 3628.3949 | 9.92 | 858.7905 | 1224.8566 | 1509.3451 | 2162.9273 | 70.0789 | 70.0789 | 70.0789 | 2911.1063 | 3698.4737 | 2233.0061
2015-12-02 | 5.62 | 1359.9576 | 1873.7215 | 2187.633 | 432.9789 | 258.829 | 585.1064 | 2854.4017 | 0.72 | 1931.0442 | 2613.1072 | 2960.5197 | 3641.7127 | 9.84 | 868.1238 | 1236.9444 | 1522.0039 | 2176.3502 | 69.0483 | 69.0483 | 69.0483 | 2923.4501 | 3710.7611 | 2245.3986
2015-12-03 | 5.54 | 1368.4884 | 1884.7696 | 2199.2032 | 433.5365 | 259.2573 | 585.7743 | 2866.7341 | 0.63 | 1940.6907 | 2625.6086 | 2973.6129 | 3655.5953 | 9.76 | 876.6974 | 1248.0403 | 1533.6209 | 2188.7313 | 68.0981 | 68.0981 | 68.0981 | 2934.8322 | 3723.6934 | 2256.8293
2015-12-04 | 5.48 | 1409.4978 | 1889.1761 | 2194.9009 | 404.1463 | 246.7034 | 539.5472 | 2828.0099 | 0.57 | 1995.3994 | 2631.7238 | 2969.9296 | 3617.1387 | 9.72 | 903.5461 | 1247.9537 | 1525.6296 | 2146.5626 | 71.0819 | 71.0819 | 71.0819 | 2899.0918 | 3688.2206 | 2217.6445
2015-12-05 | 5.41 | 1442.6596 | 1820.2894 | 2106.1763 | 311.8856 | 200.8409 | 407.2275 | 2629.5657 | 0.51 | 2037.8571 | 2538.3378 | 2854.3584 | 3390.5651 | 9.67 | 925.2023 | 1196.0268 | 1455.7161 | 1967.9622 | 86.3726 | 86.3726 | 86.3726 | 2715.9383 | 3476.9377 | 2054.3348
2015-12-06 | 5.35 | 1466.5586 | 1849.3759 | 2127.0177 | 309.3681 | 201.4134 | 404.2282 | 2644.9565 | 0.44 | 2069.9735 | 2576.7592 | 2883.8093 | 3414.3625 | 9.63 | 940.5676 | 1215.3229 | 1467.3296 | 1974.2726 | 85.1867 | 85.1867 | 85.1867 | 2730.1432 | 3499.5492 | 2059.4593
2015-12-07 | 5.25 | 1401.6103 | 1927.6866 | 2244.1502 | 435.767 | 260.9707 | 588.4456 | 2914.6407 | 0.39 | 1967.7887 | 2660.7613 | 3010.4586 | 3695.2446 | 9.61 | 893.6807 | 1270.031 | 1556.6802 | 2214.3458 | 64.4067 | 64.4067 | 64.4067 | 2979.0474 | 3759.6513 | 2278.7526
2015-12-08 | 5.16 | 1412.0238 | 1941.1638 | 2258.2621 | 436.3246 | 261.3991 | 589.1135 | 2929.5438 | 0.34 | 1973.4934 | 2668.1504 | 3018.21 | 3703.6674 | 9.59 | 895.9842 | 1272.9997 | 1559.8037 | 2218.0567 | 63.2584 | 63.2584 | 63.2584 | 2992.8022 | 3766.9258 | 2281.3151
2015-12-09 | 5.11 | 1418.7647 | 1949.918 | 2267.4344 | 436.8822 | 261.8274 | 589.7813 | 2939.3895 | 0.28 | 1981.3503 | 2678.3582 | 3028.9054 | 3715.0635 | 9.58 | 898.111 | 1275.7714 | 1562.7189 | 2221.5297 | 62.4998 | 62.4998 | 62.4998 | 3001.8893 | 3777.5633 | 2284.0295
2015-12-10 | 5.06 | 1423.3964 | 1955.9425 | 2273.7553 | 437.4398 | 262.2557 | 590.4491 | 2946.3839 | 0.23 | 1985.933 | 2684.328 | 3035.1729 | 3722.0023 | 9.56 | 899.294 | 1277.3224 | 1564.36 | 2223.7581 | 61.9608 | 61.9608 | 61.9608 | 3008.3447 | 3783.9631 | 2285.719
2015-12-11 | 5.02 | 1462.9107 | 1956.9522 | 2265.7917 | 407.7032 | 249.514 | 543.826 | 2903.5664 | 0.17 | 2041.3002 | 2690.0359 | 3030.9675 | 3682.6551 | 9.55 | 922.6829 | 1272.2368 | 1551.1017 | 2175.8814 | 65.2601 | 65.2601 | 65.2601 | 2968.8264 | 3747.9152 | 2241.1415
2015-12-12 | 5 | 1492.0945 | 1880.0208 | 2168.5449 | 314.2944 | 202.947 | 410.2048 | 2695.2264 | 0.11 | 2085.7155 | 2596.2124 | 2914.8158 | 3454.2752 | 9.51 | 944.6035 | 1219.4843 | 1480.2664 | 1995.163 | 81.3132 | 81.3132 | 81.3132 | 2776.5396 | 3535.5885 | 2076.4762
2015-12-13 | 4.96 | 1513.5004 | 1906.0645 | 2186.1009 | 311.7834 | 203.4999 | 407.1597 | 2707.272 | 0.04 | 2117.7761 | 2634.5309 | 2944.0433 | 3477.8413 | 9.47 | 959.581 | 1238.3036 | 1491.3204 | 2000.9167 | 80.3851 | 80.3851 | 80.3851 | 2787.657 | 3558.2264 | 2081.3018
2015-12-14 | 4.9 | 1442.4216 | 1980.6623 | 2299.6992 | 439.6703 | 263.9691 | 593.1205 | 2974.9036 | -0.02 | 2015.2408 | 2722.3974 | 3075.0867 | 3764.7476 | 9.44 | 913.8445 | 1296.2157 | 1584.1993 | 2246.0638 | 59.7633 | 59.7633 | 59.7633 | 3034.6669 | 3824.5109 | 2305.8271
2015-12-15 | 4.85 | 1448.1188 | 1988.0434 | 2307.4423 | 440.228 | 264.3975 | 593.7883 | 2983.32 | -0.1 | 2024.3806 | 2734.2452 | 3087.503 | 3777.9231 | 9.38 | 920.7519 | 1305.1556 | 1593.5686 | 2256.1377 | 59.1148 | 59.1148 | 59.1148 | 3042.4348 | 3837.0379 | 2315.2525
2015-12-16 | 4.82 | 1451.3429 | 1992.217 | 2311.8286 | 440.7856 | 264.8258 | 594.4561 | 2988.3207 | -0.18 | 2033.3749 | 2745.8997 | 3099.7133 | 3790.8925 | 9.32 | 927.5141 | 1313.9027 | 1602.7324 | 2266.0061 | 58.7295 | 58.7295 | 58.7295 | 3047.0502 | 3849.622 | 2324.7356
2015-12-17 | 4.74 | 1460.4359 | 2003.992 | 2324.159 | 441.3432 | 265.2541 | 595.124 | 3001.4124 | -0.26 | 2042.4172 | 2757.618 | 3111.9883 | 3803.9265 | 9.26 | 934.3247 | 1322.7141 | 1611.9613 | 2275.9396 | 57.7207 | 57.7207 | 57.7207 | 3059.1331 | 3861.6473 | 2333.6603
2015-12-18 | 4.66 | 1504.375 | 2009.5777 | 2320.8901 | 411.2601 | 252.3246 | 548.1048 | 2963.041 | -0.38 | 2105.0568 | 2770.9749 | 3115.6448 | 3772.2383 | 9.2 | 963.2846 | 1323.7159 | 1604.9801 | 2234.1212 | 60.6774 | 60.6774 | 60.6774 | 3023.7184 | 3832.9157 | 2294.7986
2015-12-19 | 4.59 | 1540.1126 | 1937.9897 | 2229.0824 | 316.7031 | 205.0531 | 413.1821 | 2759.0537 | -0.5 | 2157.6361 | 2683.0658 | 3005.4757 | 3548.7337 | 9.15 | 986.8892 | 1270.4952 | 1533.5316 | 2051.5997 | 76.3952 | 76.3952 | 76.3952 | 2835.4489 | 3625.1289 | 2127.9949
2015-12-20 | 4.55 | 1562.2417 | 1964.8415 | 2247.3472 | 314.1986 | 205.5864 | 410.0913 | 2771.7997 | -0.62 | 2196.8356 | 2729.9049 | 3043.3924 | 3581.0998 | 9.1 | 1003.75 | 1291.5265 | 1546.7659 | 2059.5529 | 75.413 | 75.413 | 75.413 | 2847.2127 | 3656.5128 | 2134.966
2015-12-21 | 4.47 | 1556.1087 | 2036.8949 | 2320.9336 | 434.2977 | 257.6916 | 588.5194 | 2972.6565 | -0.76 | 2190.8524 | 2829.2256 | 3144.8416 | 3810.4676 | 9.07 | 997.8256 | 1340.0074 | 1596.2726 | 2235.7672 | 59.9365 | 59.9365 | 59.9365 | 3032.593 | 3870.404 | 2295.7037
2015-12-22 | 4.41 | 1562.5679 | 2044.9981 | 2329.3933 | 434.8576 | 258.1221 | 589.1894 | 2981.8078 | -0.9 | 2206.9648 | 2849.3869 | 3165.8435 | 3832.3715 | 9.05 | 999.4792 | 1342.1047 | 1598.484 | 2238.5657 | 59.2313 | 59.2313 | 59.2313 | 3041.0391 | 3891.6028 | 2297.797
2015-12-23 | 4.35 | 1569.2369 | 2053.3451 | 2338.102 | 435.4174 | 258.5527 | 589.8594 | 2991.2079 | -1.05 | 2224.4986 | 2871.3048 | 3188.6675 | 3856.124 | 9.02 | 1002.5568 | 1345.9614 | 1602.5204 | 2243.2156 | 58.507 | 58.507 | 58.507 | 3049.7149 | 3914.631 | 2301.7226
2015-12-24 | 4.31 | 1556.4181 | 1974.804 | 2211.8404 | 415.0241 | 242.3909 | 566.4484 | 2836.1904 | -1.17 | 2213.4869 | 2774.8842 | 3039.8186 | 3678.0979 | 9.01 | 992.8737 | 1288.6039 | 1501.7131 | 2114.1164 | 70.4516 | 70.4516 | 70.4516 | 2906.6419 | 3748.5494 | 2184.568
2015-12-25 | 4.24 | 1447.439 | 1814.6136 | 2028.8747 | 414.817 | 255.1352 | 552.3836 | 2675.5714 | -1.3 | 2061.8728 | 2555.5176 | 2795.5507 | 3458.1059 | 9 | 919.5139 | 1178.0246 | 1370.1422 | 2003.2133 | 82.8277 | 82.8277 | 82.8277 | 2758.3992 | 3540.9336 | 2086.041
2015-12-26 | 4.21 | 1531.8776 | 1904.8875 | 2152.0657 | 274.3426 | 171.6963 | 365.047 | 2623.4492 | -1.42 | 2191.5554 | 2694.35 | 2970.9918 | 3455.7587 | 8.99 | 971.796 | 1234.6156 | 1456.7784 | 1916.7993 | 86.8439 | 86.8439 | 86.8439 | 2710.2931 | 3542.6026 | 2003.6432
2015-12-27 | 4.18 | 1535.5121 | 1909.2298 | 2156.6036 | 274.7599 | 174.2843 | 365.3865 | 2628.5967 | -1.49 | 2199.8188 | 2704.2389 | 2981.2866 | 3466.7561 | 8.95 | 976.6508 | 1240.4127 | 1462.8227 | 1923.4784 | 86.4472 | 86.4472 | 86.4472 | 2715.0439 | 3553.2034 | 2009.9256
2015-12-28 | 4.16 | 1537.1708 | 1911.2514 | 2158.7266 | 381.9473 | 217.8355 | 527.8238 | 2738.0775 | -1.55 | 2206.1057 | 2711.806 | 2989.1655 | 3582.1009 | 8.9 | 981.8729 | 1246.6929 | 1469.3604 | 2037.4346 | 78.0114 | 78.0114 | 78.0114 | 2816.089 | 3660.1124 | 2115.446
2015-12-29 | 4.16 | 1573.3095 | 1995.5455 | 2233.4588 | 417.7917 | 244.4785 | 569.7355 | 2860.8254 | -1.61 | 2264.8488 | 2837.6378 | 3104.9313 | 3746.9535 | 8.86 | 1010.0107 | 1309.6123 | 1523.5939 | 2139.0227 | 68.5534 | 68.5534 | 68.5534 | 2929.3788 | 3815.5069 | 2207.576
2015-12-30 | 4.16 | 1573.1348 | 1995.348 | 2233.2768 | 418.3452 | 244.896 | 570.393 | 2861.1705 | -1.64 | 2268.209 | 2841.7528 | 3109.2156 | 3751.8389 | 8.8 | 1017.0755 | 1318.2242 | 1532.5258 | 2148.6358 | 68.5268 | 68.5268 | 68.5268 | 2929.6973 | 3820.3657 | 2217.1626
2015-12-31 | 4.14 | 1574.8634 | 1997.4328 | 2235.453 | 418.8987 | 245.3135 | 571.0504 | 2863.9246 | -1.67 | 2271.0752 | 2845.2309 | 3112.8371 | 3756.0615 | 8.74 | 1023.6457 | 1326.1985 | 1540.7943 | 2157.5855 | 68.3146 | 68.3146 | 68.3146 | 2932.2391 | 3824.3761 | 2225.9
2016-01-01 | 4.14 | 1532.3242 | 1906.0878 | 2153.4423 | 355.2988 | 207.9411 | 484.581 | 2698.448 | -1.7 | 2213.3485 | 2721.4397 | 2999.3298 | 3557.5908 | 8.69 | 1001.7317 | 1270.8394 | 1494.4033 | 2029.0816 | 81.065 | 81.065 | 81.065 | 2779.513 | 3638.6558 | 2110.1466
2016-01-02 | 4.14 | 1532.3614 | 1906.1489 | 2153.5346 | 276.2913 | 173.4682 | 367.3483 | 2619.4953 | -1.73 | 2216.8468 | 2725.6472 | 3003.7264 | 3483.0032 | 8.64 | 1007.6282 | 1277.9134 | 1501.7692 | 1957.5217 | 87.1485 | 87.1485 | 87.1485 | 2706.6439 | 3570.1517 | 2044.6702
2016-01-03 | 4.13 | 1533.7672 | 1907.8438 | 2155.3108 | 276.7543 | 176.062 | 367.6979 | 2621.8799 | -1.76 | 2220.5472 | 2730.0923 | 3008.3581 | 3488.2868 | 8.6 | 1012.5606 | 1283.8285 | 1507.9217 | 1964.3521 | 86.9648 | 86.9648 | 86.9648 | 2708.8447 | 3575.2516 | 2051.3169
2016-01-04 | 4.12 | 1566.6724 | 2072.6162 | 2361.7498 | 451.0277 | 272.7932 | 606.6189 | 3040.247 | -1.83 | 2275.2107 | 2964.8482 | 3290.359 | 3985.4519 | 8.56 | 1037.948 | 1406.8162 | 1668.8045 | 2334.9176 | 54.7284 | 54.7284 | 54.7284 | 3094.9754 | 4040.1803 | 2389.646
2016-01-05 | 4.15 | 1519.6176 | 2081.7823 | 2405.94 | 451.5847 | 273.221 | 607.286 | 3084.8807 | -1.9 | 2219.7602 | 2989.0846 | 3354.616 | 4050.4289 | 8.52 | 1013.8948 | 1426.4251 | 1720.6979 | 2387.4516 | 51.2893 | 51.2893 | 51.2893 | 3136.17 | 4101.7182 | 2438.7409
2016-01-06 | 4.17 | 1517.0665 | 2078.492 | 2402.5213 | 452.1418 | 273.6488 | 607.9532 | 3081.9336 | -1.97 | 2227.5857 | 2999.2454 | 3365.2652 | 4061.798 | 8.48 | 1018.3144 | 1432.1651 | 1726.7191 | 2394.1135 | 51.5164 | 51.5164 | 51.5164 | 3133.4499 | 4113.3143 | 2445.6298
2016-01-07 | 4.18 | 1515.3628 | 2076.2782 | 2400.2239 | 452.6988 | 274.0766 | 608.6204 | 3080.1355 | -2.06 | 2237.4146 | 3011.9809 | 3378.6021 | 4075.9105 | 8.46 | 1020.1093 | 1434.4821 | 1729.1568 | 2397.136 | 51.6549 | 51.6549 | 51.6549 | 3131.7904 | 4127.5654 | 2448.7909
2016-01-08 | 4.19 | 1551.8914 | 2070.9126 | 2385.3943 | 421.5953 | 260.5888 | 560.4477 | 3029.1975 | -2.15 | 2303.1011 | 3023.7558 | 3380.1876 | 4041.2423 | 8.43 | 1049.505 | 1433.6799 | 1720.1066 | 2352.3726 | 55.5798 | 55.5798 | 55.5798 | 3084.7773 | 4096.8221 | 2407.9524
2016-01-09 | 4.17 | 1581.3757 | 1988.6749 | 2282.3104 | 323.6751 | 211.2363 | 421.7452 | 2811.4543 | -2.25 | 2355.7371 | 2923.4853 | 3256.6097 | 3801.6891 | 8.41 | 1069.9595 | 1371.2924 | 1638.848 | 2157.4674 | 72.3575 | 72.3575 | 72.3575 | 2883.8118 | 3874.0467 | 2229.825
2016-01-10 | 4.14 | 1604.0614 | 2016.1848 | 2301.1096 | 321.2073 | 211.7149 | 418.5415 | 2824.9308 | -2.32 | 2392.4222 | 2967.1339 | 3290.7634 | 3830.3381 | 8.37 | 1087.8438 | 1393.5045 | 1653.0856 | 2166.5914 | 71.3191 | 71.3191 | 71.3191 | 2896.25 | 3901.6573 | 2237.9105
2016-01-11 | 4.09 | 1525.6088 | 2089.6074 | 2414.2488 | 454.9269 | 275.7877 | 611.2891 | 3096.5203 | -2.39 | 2275.2683 | 3061.1045 | 3430.0679 | 4130.3943 | 8.33 | 1035.0909 | 1453.9364 | 1749.5771 | 2420.0349 | 50.3924 | 50.3924 | 50.3924 | 3146.9127 | 4180.7867 | 2470.4273
2016-01-12 | 4.02 | 1534.0995 | 2100.6112 | 2425.775 | 455.484 | 276.2155 | 611.9563 | 3108.7687 | -2.45 | 2282.5613 | 3070.5607 | 3439.9793 | 4140.9973 | 8.3 | 1038.9811 | 1458.9753 | 1754.864 | 2425.9344 | 49.4486 | 49.4486 | 49.4486 | 3158.2174 | 4190.4459 | 2475.383
2016-01-13 | 3.97 | 1540.0009 | 2108.2719 | 2433.8103 | 456.041 | 276.6433 | 612.6234 | 3117.4705 | -2.44 | 2281.4813 | 3069.1785 | 3438.5625 | 4140.0772 | 8.24 | 1046.0662 | 1468.1671 | 1764.498 | 2436.2645 | 48.7781 | 48.7781 | 48.7781 | 3166.2486 | 4188.8553 | 2485.0426
2016-01-14 | 3.93 | 1544.2296 | 2113.7483 | 2439.5513 | 456.598 | 277.0711 | 613.2906 | 3123.8501 | -2.42 | 2278.7295 | 3065.6129 | 3434.8524 | 4136.8358 | 8.18 | 1052.6353 | 1476.6735 | 1773.405 | 2445.8676 | 48.2866 | 48.2866 | 48.2866 | 3172.1367 | 4185.1224 | 2494.1542
2016-01-15 | 3.9 | 1585.4738 | 2113.5261 | 2430.0347 | 425.1482 | 263.3956 | 564.7221 | 3077.9769 | -2.41 | 2332.8435 | 3061.527 | 3419.7952 | 4084.8891 | 8.12 | 1085.6482 | 1479.5224 | 1768.1029 | 2404.5744 | 51.8212 | 51.8212 | 51.8212 | 3129.7981 | 4136.7103 | 2456.3956
2016-01-16 | 3.87 | 1616.8826 | 2031.5019 | 2327.0605 | 326.0811 | 213.3396 | 424.7196 | 2859.174 | -2.3 | 2360.8057 | 2929.589 | 3263.1061 | 3810.5189 | 8.07 | 1110.4844 | 1420.1623 | 1689.882 | 2211.5811 | 68.6806 | 68.6806 | 68.6806 | 2927.8546 | 3879.1995 | 2280.2617
2016-01-17 | 3.87 | 1635.8458 | 2054.4467 | 2341.0066 | 323.6201 | 213.7988 | 421.4703 | 2867.722 | -2.2 | 2376.3293 | 2947.6662 | 3270.6017 | 3812.1044 | 8.02 | 1129.5844 | 1443.7612 | 1705.4515 | 2222.057 | 68.022 | 68.022 | 68.022 | 2935.744 | 3880.1264 | 2290.0789
2016-01-18 | 3.88 | 1549.1691 | 2120.1069 | 2446.2794 | 458.8262 | 278.7823 | 615.9593 | 3132.8261 | -2.09 | 2239.5639 | 3014.8308 | 3381.845 | 4085.0078 | 7.97 | 1076.185 | 1507.1387 | 1805.3308 | 2480.4938 | 47.5949 | 47.5949 | 47.5949 | 3180.421 | 4132.6028 | 2528.0888
2016-01-19 | 3.88 | 1548.6829 | 2119.4905 | 2445.6532 | 459.3832 | 279.2101 | 616.6265 | 3132.727 | -1.96 | 2224.0072 | 2994.6875 | 3360.8037 | 4064.1294 | 7.94 | 1079.1938 | 1511.0487 | 1809.4355 | 2485.2109 | 47.6026 | 47.6026 | 47.6026 | 3180.3296 | 4111.732 | 2532.8135
2016-01-20 | 3.91 | 1545.5774 | 2115.4822 | 2441.483 | 459.9402 | 279.6379 | 617.2937 | 3129.0005 | -1.82 | 2208.1453 | 2974.1515 | 3339.3543 | 4042.8152 | 7.91 | 1083.0517 | 1516.0621 | 1814.6968 | 2491.0845 | 47.8897 | 47.8897 | 47.8897 | 3176.8902 | 4090.7049 | 2538.9742
2016-01-21 | 3.94 | 1542.5488 | 2111.5665 | 2437.4086 | 460.4973 | 280.0656 | 617.9608 | 3125.3697 | -1.68 | 2192.3619 | 2953.7096 | 3318.0022 | 4021.5984 | 7.88 | 1086.9859 | 1521.1672 | 1820.0528 | 2497.0529 | 48.1695 | 48.1695 | 48.1695 | 3173.5392 | 4069.7678 | 2545.2223
2016-01-22 | 3.97 | 1576.0786 | 2101.5976 | 2417.7104 | 428.7012 | 266.2024 | 568.9966 | 3068.8125 | -1.55 | 2229.6293 | 2930.6187 | 3283.2701 | 3949.3605 | 7.9 | 1110.7789 | 1511.3707 | 1801.4696 | 2441.9005 | 52.5274 | 52.5274 | 52.5274 | 3121.3398 | 4001.8879 | 2494.4279
2016-01-23 | 3.99 | 1601.9407 | 2013.4796 | 2308.3895 | 328.4871 | 215.4428 | 427.6939 | 2842.4307 | -1.43 | 2255.1859 | 2802.1168 | 3130.3777 | 3677.8446 | 7.91 | 1129.4829 | 1443.0999 | 1713.8888 | 2238.2199 | 69.9707 | 69.9707 | 69.9707 | 2912.4014 | 3747.8153 | 2308.1907
2016-01-24 | 4.02 | 1616.6823 | 2031.3786 | 2317.0684 | 326.033 | 215.8827 | 424.3992 | 2845.6546 | -1.34 | 2270.3027 | 2819.8373 | 3137.6547 | 3679.285 | 7.96 | 1136.2224 | 1451.8026 | 1713.8763 | 2232.874 | 69.7223 | 69.7223 | 69.7223 | 2915.3769 | 3749.0074 | 2302.5963
2016-01-25 | 4.04 | 1529.9565 | 2095.2205 | 2420.3953 | 462.7254 | 281.7768 | 620.6295 | 3110.1871 | -1.26 | 2142.6358 | 2889.2537 | 3250.6938 | 3955.2213 | 8 | 1072.1811 | 1501.9428 | 1800.0213 | 2478.803 | 49.3393 | 49.3393 | 49.3393 | 3159.5264 | 4004.5607 | 2528.1424
2016-01-26 | 4.06 | 1527.6516 | 2092.2348 | 2417.3004 | 463.2825 | 282.2046 | 621.2967 | 3107.5639 | -1.17 | 2132.2059 | 2875.7416 | 3236.5946 | 3941.3969 | 8.05 | 1066.4333 | 1494.4925 | 1792.2557 | 2471.4274 | 49.5415 | 49.5415 | 49.5415 | 3157.1054 | 3990.9384 | 2520.9689
2016-01-27 | 4.08 | 1525.2494 | 2089.1137 | 2414.0636 | 463.8395 | 282.6324 | 621.9639 | 3104.7987 | -1.16 | 2130.9265 | 2874.0794 | 3234.8861 | 3940.1856 | 8.12 | 1058.2769 | 1483.9111 | 1781.2158 | 2460.7218 | 49.7545 | 49.7545 | 49.7545 | 3154.5532 | 3989.9402 | 2510.4763
2016-01-28 | 4.09 | 1524.0703 | 2087.5989 | 2412.506 | 464.3965 | 283.0602 | 622.6311 | 3103.7406 | -1.14 | 2128.5586 | 2871.0274 | 3231.7239 | 3937.4929 | 8.18 | 1051.3443 | 1474.9368 | 1771.8557 | 2451.7239 | 49.8361 | 49.8361 | 49.8361 | 3153.5766 | 3987.3289 | 2501.56
2016-01-29 | 4.09 | 1561.6122 | 2083.3305 | 2398.8097 | 432.2542 | 269.0092 | 573.271 | 3052.9363 | -1.12 | 2178.2242 | 2865.5187 | 3215.4912 | 3883.7496 | 8.25 | 1069.2694 | 1458.7809 | 1746.7185 | 2389.5615 | 53.7507 | 53.7507 | 53.7507 | 3106.687 | 3937.5002 | 2443.3121
2016-01-30 | 4.08 | 1591.1074 | 2000.5367 | 2295.049 | 330.8932 | 217.5461 | 430.6683 | 2831.0928 | -1.17 | 2223.6217 | 2764.1649 | 3090.9884 | 3640.0233 | 8.29 | 1083.8913 | 1388.1797 | 1656.7813 | 2182.4075 | 70.8443 | 70.8443 | 70.8443 | 2901.9371 | 3710.8676 | 2253.2519
2016-01-31 | 4.08 | 1608.4584 | 2021.5572 | 2306.9688 | 328.4458 | 217.9666 | 427.328 | 2837.6452 | -1.22 | 2254.5154 | 2800.911 | 3118.0971 | 3661.6585 | 8.34 | 1089.1749 | 1395.1332 | 1655.0053 | 2175.3251 | 70.3395 | 70.3395 | 70.3395 | 2907.9847 | 3731.998 | 2245.6646
2016-02-01 | 4.1 | 1523.0481 | 2086.3439 | 2411.2903 | 466.6247 | 284.7713 | 625.2997 | 3104.6061 | -1.27 | 2143.5822 | 2890.5829 | 3252.2809 | 3960.511 | 8.39 | 1027.3142 | 1443.8513 | 1739.4376 | 2420.8384 | 49.7694 | 49.7694 | 49.7694 | 3154.3754 | 4010.2804 | 2470.6078
2016-02-02 | 4.11 | 1521.4125 | 2084.2407 | 2409.1144 | 467.1817 | 285.1991 | 625.9669 | 3102.9295 | -1.34 | 2151.1567 | 2900.4201 | 3262.5939 | 3971.5434 | 8.39 | 1026.8611 | 1443.2777 | 1738.8589 | 2420.7888 | 49.8986 | 49.8986 | 49.8986 | 3152.8281 | 4021.4419 | 2470.6873
2016-02-03 | 4.12 | 1520.6187 | 2083.2397 | 2408.0949 | 467.7387 | 285.6269 | 626.6341 | 3102.4096 | -1.41 | 2159.5719 | 2911.3584 | 3274.0623 | 3983.7311 | 8.38 | 1028.4052 | 1445.3038 | 1741.0026 | 2423.4893 | 49.9386 | 49.9386 | 49.9386 | 3152.3482 | 4033.6697 | 2473.4279
2016-02-04 | 4.11 | 1521.8791 | 2084.8992 | 2409.8568 | 468.2958 | 286.0547 | 627.3013 | 3104.7265 | -1.48 | 2167.7296 | 2921.961 | 3285.1791 | 3995.5671 | 8.38 | 1028.5371 | 1445.4978 | 1741.2296 | 2424.2454 | 49.7601 | 49.7601 | 49.7601 | 3154.4866 | 4045.3272 | 2474.0055
2016-02-05 | 4.1 | 1560.0596 | 2081.5213 | 2397.0898 | 435.8071 | 271.8161 | 577.5454 | 3054.5398 | -1.53 | 2226.1247 | 2926.4674 | 3279.317 | 3952.0217 | 8.36 | 1056.0744 | 1442.1837 | 1729.5431 | 2375.4504 | 53.6271 | 53.6271 | 53.6271 | 3108.1669 | 4005.6488 | 2429.0776
2016-02-06 | 4.07 | 1591.4414 | 2001.0848 | 2295.7574 | 333.2992 | 219.6494 | 433.6426 | 2834.0515 | -1.58 | 2271.887 | 2822.6001 | 3152.0526 | 3704.3131 | 8.33 | 1078.3974 | 1381.6768 | 1650.126 | 2177.8896 | 70.6164 | 70.6164 | 70.6164 | 2904.6679 | 3774.9295 | 2248.506
2016-02-07 | 4.05 | 1612.7272 | 2026.8049 | 2312.5241 | 330.8586 | 220.0504 | 430.2569 | 2845.5097 | -1.64 | 2306.0593 | 2863.208 | 3183.047 | 3729.8515 | 8.3 | 1094.8606 | 1402.075 | 1662.3093 | 2184.9733 | 69.7335 | 69.7335 | 69.7335 | 2915.2432 | 3799.585 | 2254.7068
2016-02-08 | 4.04 | 1530.047 | 2095.4897 | 2421.0125 | 470.5239 | 287.7659 | 629.97 | 3118.1854 | -1.64 | 2186.1525 | 2945.8582 | 3310.2619 | 4023.1933 | 8.29 | 1039.123 | 1459.2104 | 1755.641 | 2441.0227 | 48.723 | 48.723 | 48.723 | 3166.9084 | 4071.9164 | 2489.7458
2016-02-09 | 4.06 | 1527.0094 | 2091.5358 | 2416.8983 | 471.081 | 288.1937 | 630.6371 | 3114.5429 | -1.64 | 2185.3891 | 2944.8559 | 3309.2373 | 4022.6936 | 8.27 | 1040.7324 | 1461.2765 | 1757.8199 | 2443.7861 | 49.0037 | 49.0037 | 49.0037 | 3163.5466 | 4071.6973 | 2492.7898
2016-02-10 | 4.1 | 1522.959 | 2086.2679 | 2411.4127 | 471.638 | 288.6215 | 631.3043 | 3109.4736 | -1.65 | 2187.0777 | 2947.0303 | 3311.5372 | 4025.5461 | 8.26 | 1042.4835 | 1463.5251 | 1760.1922 | 2446.7151 | 49.3943 | 49.3943 | 49.3943 | 3158.8679 | 4074.9404 | 2496.1094
2016-02-11 | 4.14 | 1518.069 | 2079.9395 | 2404.8126 | 472.195 | 289.0493 | 631.9715 | 3103.2898 | -1.58 | 2178.6867 | 2936.1681 | 3300.1991 | 4014.5387 | 8.28 | 1039.9296 | 1460.2216 | 1756.7531 | 2443.7496 | 49.8708 | 49.8708 | 49.8708 | 3153.1606 | 4064.4095 | 2493.6204
2016-02-12 | 4.21 | 1546.7771 | 2064.6549 | 2379.6155 | 439.3601 | 274.6229 | 581.8199 | 3040.1182 | -1.51 | 2223.231 | 2922.8057 | 3275.6508 | 3951.6356 | 8.3 | 1063.089 | 1451.0471 | 1738.919 | 2388.3515 | 54.7383 | 54.7383 | 54.7383 | 3094.8566 | 4006.3739 | 2443.0898
2016-02-13 | 4.27 | 1566.9088 | 1971.4341 | 2264.9492 | 335.7052 | 221.7526 | 436.617 | 2804.9748 | -1.44 | 2254.3175 | 2801.3763 | 3130.0475 | 3684.1733 | 8.32 | 1079.3423 | 1382.771 | 1651.3505 | 2181.3752 | 72.8568 | 72.8568 | 72.8568 | 2877.8316 | 3757.0301 | 2254.232
2016-02-14 | 4.33 | 1577.9597 | 1984.822 | 2268.8889 | 332.5083 | 221.5044 | 432.3558 | 2802.6684 | -1.33 | 2267.3726 | 2816.5174 | 3134.5313 | 3682.0426 | 8.36 | 1087.0879 | 1392.6431 | 1652.5393 | 2176.5414 | 73.0345 | 73.0345 | 73.0345 | 2875.7029 | 3755.0771 | 2249.576
2016-02-15 | 4.41 | 1486.7969 | 2039.3985 | 2362.4775 | 471.8289 | 288.8931 | 632.0491 | 3059.7212 | -1.21 | 2135.7235 | 2880.4897 | 3242.0465 | 3954.8657 | 8.41 | 1024.9274 | 1440.757 | 1736.4498 | 2422.6078 | 53.2279 | 53.2279 | 53.2279 | 3112.9491 | 4008.0936 | 2475.8356
2016-02-16 | 4.46 | 1481.1487 | 2032.0894 | 2354.854 | 471.0889 | 288.3872 | 631.4207 | 3051.1895 | -1.09 | 2121.9576 | 2862.6629 | 3223.427 | 3935.1416 | 8.45 | 1020.4591 | 1434.9744 | 1730.4204 | 2415.6995 | 53.8853 | 53.8853 | 53.8853 | 3105.0747 | 3989.0269 | 2469.5848
2016-02-17 | 4.48 | 1478.029 | 2028.0508 | 2350.6478 | 470.3488 | 287.8813 | 630.7923 | 3046.1582 | -0.96 | 2106.1028 | 2842.1218 | 3201.9662 | 3912.5486 | 8.5 | 1013.9009 | 1426.4764 | 1721.5486 | 2405.9212 | 54.2729 | 54.2729 | 54.2729 | 3100.4311 | 3966.8215 | 2460.1941
2016-02-18 | 4.53 | 1472.6557 | 2021.0953 | 2343.3912 | 469.6087 | 287.3754 | 630.1639 | 3037.9933 | -0.84 | 2092.6138 | 2824.6509 | 3183.716 | 3893.1939 | 8.55 | 1008.553 | 1419.5509 | 1714.3213 | 2397.7873 | 54.9021 | 54.9021 | 54.9021 | 3092.8954 | 3948.096 | 2452.6894
2016-02-19 | 4.59 | 1500.9834 | 2006.5306 | 2319.0238 | 436.1326 | 272.5527 | 579.1757 | 2975.0694 | -0.7 | 2126.3456 | 2799.8904 | 3147.4268 | 3817.7754 | 8.6 | 1026.9375 | 1405.1369 | 1691.0661 | 2336.2695 | 59.7505 | 59.7505 | 59.7505 | 3034.8199 | 3877.526 | 2396.0201
2016-02-20 | 4.62 | 1524.8801 | 1920.6219 | 2212.0556 | 332.8578 | 219.79 | 433.846 | 2748.1905 | -0.57 | 2149.4487 | 2674.7127 | 2998.107 | 3547.0447 | 8.65 | 1039.9069 | 1335.0755 | 1601.6919 | 2127.8855 | 77.2322 | 77.2322 | 77.2322 | 2825.4227 | 3624.2769 | 2205.1177
2016-02-21 | 4.68 | 1533.9601 | 1931.7268 | 2213.6708 | 329.5792 | 219.1791 | 429.4753 | 2743.497 | -0.44 | 2157.3602 | 2683.8038 | 2996.4625 | 3538.6976 | 8.69 | 1045.7112 | 1342.6978 | 1600.586 | 2120.6935 | 77.5938 | 77.5938 | 77.5938 | 2821.0909 | 3616.2915 | 2198.2873
2016-02-22 | 4.8 | 1440.6051 | 1979.6152 | 2300.0647 | 466.6484 | 285.3519 | 627.6504 | 2990.8405 | -0.33 | 2032.7261 | 2747.1041 | 3102.6833 | 3807.6615 | 8.73 | 986.9919 | 1391.656 | 1685.1931 | 2365.0888 | 58.5353 | 58.5353 | 58.5353 | 3049.3759 | 3866.1968 | 2423.6242
2016-02-23 | 4.91 | 1428.198 | 1963.5328 | 2283.2723 | 465.9083 | 284.846 | 627.022 | 2972.9741 | -0.22 | 2020.2866 | 2730.9832 | 3085.8535 | 3789.7554 | 8.76 | 983.843 | 1387.571 | 1680.9452 | 2359.99 | 59.912 | 59.912 | 59.912 | 3032.886 | 3849.6674 | 2419.902
2016-02-24 | 4.98 | 1420.0041 | 1952.9385 | 2272.2146 | 465.1682 | 284.3401 | 626.3936 | 2960.9531 | -0.11 | 2007.444 | 2714.3668 | 3068.5008 | 3771.3266 | 8.8 | 979.1357 | 1381.4933 | 1674.6089 | 2352.7751 | 60.8382 | 60.8382 | 60.8382 | 3021.7914 | 3832.1648 | 2413.6133
2016-02-25 | 5.06 | 1410.422 | 1940.5399 | 2259.2721 | 464.4282 | 283.8342 | 625.7652 | 2947.0197 | 0 | 1994.3676 | 2697.4425 | 3050.8281 | 3752.5779 | 8.84 | 974.1939 | 1375.1067 | 1667.9516 | 2345.2392 | 61.9118 | 61.9118 | 61.9118 | 3008.9316 | 3814.4897 | 2407.151
2016-02-26 | 5.15 | 1434.4111 | 1922.2475 | 2231.1497 | 431.7751 | 269.6697 | 575.3783 | 2881.1241 | 0.1 | 2031.173 | 2679.3466 | 3021.7086 | 3685.3227 | 8.87 | 994.8161 | 1364.5428 | 1648.7973 | 2288.7244 | 66.9893 | 66.9893 | 66.9893 | 2948.1134 | 3752.312 | 2355.7137
2016-02-27 | 5.21 | 1453.5754 | 1834.7587 | 2122.6686 | 330.0104 | 217.8273 | 431.075 | 2654.3231 | 0.2 | 2056.2519 | 2562.4353 | 2881.2034 | 3425.2039 | 8.91 | 1008.4849 | 1297.3528 | 1562.4732 | 2085.0099 | 84.465 | 84.465 | 84.465 | 2738.788 | 3509.6688 | 2169.4748
2016-02-28 | 5.26 | 1464.0445 | 1847.5878 | 2126.1846 | 326.6501 | 216.8537 | 426.5948 | 2651.5025 | 0.32 | 2065.2982 | 2572.9646 | 2881.2025 | 3418.4807 | 8.96 | 1013.7129 | 1304.2894 | 1560.6854 | 2077.0452 | 84.6823 | 84.6823 | 84.6823 | 2736.1848 | 3503.163 | 2161.7274
2016-02-29 | 5.3 | 1382.7715 | 1904.7586 | 2221.922 | 461.4678 | 281.8107 | 623.2517 | 2905.9281 | 0.38 | 1950.4364 | 2640.5719 | 2991.4337 | 3689.0461 | 8.99 | 957.0229 | 1352.8986 | 1644.7882 | 2318.5895 | 65.0781 | 65.0781 | 65.0781 | 2971.0061 | 3754.1242 | 2383.6676
2016-03-01 | 5.34 | 1377.964 | 1898.5361 | 2209.6028 | 460.7278 | 281.3048 | 622.6233 | 2892.7289 | 0.43 | 1944.4441 | 2632.8171 | 2976.2709 | 3672.9736 | 9.01 | 954.5461 | 1349.6947 | 1636.5536 | 2309.5318 | 66.0951 | 66.0951 | 66.0951 | 2958.8241 | 3739.0687 | 2375.6269
2016-03-02 | 5.41 | 1370.3007 | 1888.6098 | 2199.2528 | 459.9877 | 280.7989 | 621.9949 | 2881.416 | 0.54 | 1932.1352 | 2616.8724 | 2959.6396 | 3655.2667 | 9.05 | 950.367 | 1344.2821 | 1630.9144 | 2303.0143 | 66.9668 | 66.9668 | 66.9668 | 2948.3828 | 3722.2335 | 2369.9811
2016-03-03 | 5.48 | 1362.157 | 1878.069 | 2183.3253 | 459.2476 | 280.2931 | 621.3665 | 2864.5257 | 0.67 | 1917.0391 | 2597.3232 | 2933.6369 | 3628.1334 | 9.11 | 943.3999 | 1335.2639 | 1617.0817 | 2288.2479 | 68.2682 | 68.2682 | 68.2682 | 2932.7939 | 3696.4016 | 2356.5162
2016-03-04 | 5.55 | 1386.6649 | 1861.7406 | 2157.3723 | 427.4176 | 266.7867 | 571.581 | 2801.7106 | 0.8 | 1947.7608 | 2573.6124 | 2898.8556 | 3556.0096 | 9.17 | 959.0507 | 1319.2193 | 1592.284 | 2226.8553 | 73.1083 | 73.1083 | 73.1083 | 2874.8189 | 3629.1179 | 2299.9637
2016-03-05 | 5.63 | 1401.8197 | 1772.3315 | 2047.0121 | 327.1631 | 215.8646 | 428.3041 | 2574.6077 | 0.93 | 1966.9885 | 2454.7376 | 2756.5257 | 3295.6913 | 9.23 | 968.9245 | 1249.6374 | 1503.5549 | 2022.2883 | 90.6072 | 90.6072 | 90.6072 | 2665.215 | 3386.2986 | 2112.8956
2016-03-06 | 5.74 | 1405.0238 | 1776.4511 | 2041.5737 | 323.721 | 214.5283 | 423.7143 | 2562.6281 | 1.07 | 1973.1979 | 2461.9361 | 2753.2503 | 3285.5996 | 9.31 | 970.6809 | 1252.4294 | 1497.5297 | 2009.9496 | 91.5303 | 91.5303 | 91.5303 | 2654.1584 | 3377.1299 | 2101.4799
2016-03-07 | 5.85 | 1319.0934 | 1822.2839 | 2122.8914 | 456.2873 | 278.2695 | 618.853 | 2799.9925 | 1.22 | 1853.0938 | 2514.4835 | 2844.4387 | 3534.3305 | 9.38 | 911.9614 | 1294.5378 | 1572.77 | 2240.1193 | 73.2407 | 73.2407 | 73.2407 | 2873.2332 | 3607.5712 | 2313.36
2016-03-08 | 5.95 | 1307.4889 | 1807.2623 | 2107.2544 | 455.5472 | 277.7636 | 618.2246 | 2783.3102 | 1.36 | 1836.847 | 2493.4473 | 2822.5346 | 3511.2686 | 9.46 | 902.6857 | 1282.5325 | 1560.2755 | 2226.6362 | 74.5261 | 74.5261 | 74.5261 | 2857.8364 | 3585.7948 | 2301.1623
2016-03-09 | 6.06 | 1294.3125 | 1790.1978 | 2089.4895 | 454.8071 | 277.2577 | 617.5962 | 2764.4725 | 1.48 | 1822.4884 | 2474.8536 | 2803.178 | 3490.8096 | 9.56 | 890.6846 | 1266.9892 | 1544.0944 | 2209.4114 | 75.9776 | 75.9776 | 75.9776 | 2840.4501 | 3566.7872 | 2285.389
2016-03-10 | 6.16 | 1283.0154 | 1775.5814 | 2074.2731 | 454.0671 | 276.7519 | 616.9678 | 2748.2108 | 1.6 | 1808.856 | 2457.2133 | 2784.8118 | 3471.341 | 9.65 | 880.5627 | 1253.8938 | 1530.4617 | 2194.7625 | 77.2306 | 77.2306 | 77.2306 | 2825.4415 | 3548.5716 | 2271.9932
2016-03-11 | 6.22 | 1306.8034 | 1760.4685 | 2049.7534 | 423.0601 | 263.9037 | 567.7836 | 2627.9142 | 1.68 | 1842.8876 | 2440.628 | 2757.6808 | 3344.0503 | 9.76 | 888.7994 | 1230.1238 | 1497.7571 | 2069.5174 | 86.4998 | 86.4998 | 86.4998 | 2714.4141 | 3430.5501 | 2156.0172
2016-03-12 | 6.3 | 1320.5479 | 1674.2252 | 1942.85 | 324.3157 | 213.9019 | 425.5331 | 2412.8146 | 1.77 | 1865.0658 | 2331.7128 | 2625.9309 | 3103.4733 | 9.87 | 891.4245 | 1156.0726 | 1404.5279 | 1868.5206 | 103.0739 | 103.0739 | 103.0739 | 2515.8884 | 3206.5472 | 1971.5945
2016-03-13 | 6.39 | 1324.2735 | 1679.0922 | 1938.3083 | 320.792 | 212.2029 | 420.8339 | 2403.0421 | 1.85 | 1876.4197 | 2345.2563 | 2629.4003 | 3101.6169 | 9.97 | 888.8806 | 1153.791 | 1393.3503 | 1852.1835 | 103.8269 | 103.8269 | 103.8269 | 2506.8689 | 3205.4438 | 1956.0103
2016-03-14 | 6.44 | 1249.6397 | 1732.3443 | 2029.2556 | 451.1068 | 274.7283 | 614.4543 | 2637.9156 | 1.91 | 1771.9065 | 2409.3561 | 2734.9876 | 3352.0081 | 10.06 | 832.2873 | 1191.3326 | 1465.2931 | 2067.2721 | 85.7292 | 85.7292 | 85.7292 | 2723.6448 | 3437.7373 | 2153.0013
2016-03-15 | 6.51 | 1242.5058 | 1723.114 | 2019.6452 | 450.3667 | 274.2224 | 613.8259 | 2627.419 | 1.97 | 1765.897 | 2401.5864 | 2726.902 | 3343.0537 | 10.15 | 822.8707 | 1179.1406 | 1452.5934 | 2053.6502 | 86.538 | 86.538 | 86.538 | 2713.957 | 3429.5916 | 2140.1882
2016-03-16 | 6.55 | 1237.9066 | 1717.1632 | 2013.4621 | 449.6266 | 273.7166 | 613.1975 | 2620.4051 | 2.03 | 1758.9635 | 2392.6128 | 2717.5703 | 3332.8532 | 10.24 | 812.5305 | 1165.7452 | 1438.6481 | 2038.7827 | 87.0784 | 87.0784 | 87.0784 | 2707.4836 | 3419.9316 | 2125.8612
2016-03-17 | 6.58 | 1233.2282 | 1711.1196 | 2007.1854 | 448.8865 | 273.2107 | 612.5691 | 2613.3161 | 2.12 | 1747.3403 | 2377.5697 | 2701.9145 | 3316.2732 | 10.3 | 804.4172 | 1155.2464 | 1427.7252 | 2026.9931 | 87.6247 | 87.6247 | 87.6247 | 2700.9407 | 3403.8979 | 2114.6177
2016-03-18 | 6.62 | 1259.4273 | 1700.4341 | 1987.3709 | 418.7026 | 261.0207 | 563.9863 | 2560.336 | 2.21 | 1779.9616 | 2360.8846 | 2674.7999 | 3255.7311 | 10.36 | 817.9765 | 1140.3242 | 1404.3812 | 1970.5904 | 91.7069 | 91.7069 | 91.7069 | 2652.0429 | 3347.438 | 2062.2973
2016-03-19 | 6.66 | 1277.407 | 1622.1899 | 1888.8731 | 321.4683 | 211.9393 | 422.7621 | 2355.2853 | 2.29 | 1802.4913 | 2256.2277 | 2547.6056 | 3021.3214 | 10.43 | 824.4167 | 1075.2055 | 1320.5845 | 1780.6959 | 107.5067 | 107.5067 | 107.5067 | 2462.792 | 3128.828 | 1888.2025
2016-03-20 | 6.71 | 1285.758 | 1632.6912 | 1890.2242 | 317.8629 | 209.8775 | 417.9534 | 2351.4009 | 2.45 | 1803.6528 | 2257.5461 | 2538.4751 | 3006.6669 | 10.49 | 826.2176 | 1078.2425 | 1315.0157 | 1769.9677 | 107.806 | 107.806 | 107.806 | 2459.2069 | 3114.4729 | 1877.7736
2016-03-21 | 6.81 | 1206.7758 | 1676.869 | 1971.5382 | 445.9262 | 271.1871 | 610.0556 | 2574.2168 | 2.6 | 1691.9637 | 2305.8359 | 2627.2024 | 3237.6436 | 10.55 | 775.7537 | 1118.1192 | 1389.0717 | 1984.8543 | 90.6374 | 90.6374 | 90.6374 | 2664.8542 | 3328.281 | 2075.4916
2016-03-22 | 6.91 | 1194.8972 | 1661.4747 | 1955.5003 | 445.1861 | 270.6813 | 609.4272 | 2557.2376 | 2.81 | 1667.3821 | 2273.9771 | 2594.0032 | 3203.2993 | 10.64 | 765.0511 | 1104.2468 | 1374.6184 | 1969.479 | 91.9457 | 91.9457 | 91.9457 | 2649.1833 | 3295.245 | 2061.4247
2016-03-23 | 7.04 | 1187.2814 | 1636.2538 | 1922.8582 | 444.4461 | 270.1754 | 608.7988 | 2521.3022 | 3.01 | 1654.7653 | 2237.3094 | 2548.7418 | 3154.394 | 10.72 | 760.3979 | 1087.399 | 1351.3318 | 1943.1936 | 94.7146 | 94.7146 | 94.7146 | 2616.0168 | 3249.1086 | 2037.9082
2016-03-24 | 7.21 | 1168.649 | 1612.3085 | 1897.9445 | 443.706 | 269.6695 | 608.1704 | 2495.3277 | 3.21 | 1632.6275 | 2208.8598 | 2519.1398 | 3123.6765 | 10.81 | 751.0684 | 1075.4123 | 1338.8688 | 1929.8137 | 96.716 | 96.716 | 96.716 | 2592.0437 | 3220.3925 | 2026.5297
2016-03-25 | 7.37 | 1203.804 | 1579.0176 | 1836.9296 | 406.9016 | 250.6942 | 552.7455 | 2394.2361 | 3.42 | 1683.6293 | 2171.7807 | 2451.2284 | 3015.4709 | 10.93 | 771.3538 | 1044.7805 | 1283.283 | 1834.3384 | 104.5054 | 104.5054 | 104.5054 | 2498.7415 | 3119.9763 | 1938.8438
2016-03-26 | 7.5 | 1150.0821 | 1452.0442 | 1706.1111 | 314.2419 | 205.5975 | 415.6121 | 2154.801 | 3.62 | 1606.522 | 1998.3357 | 2273.1749 | 2727.7281 | 11.06 | 731.2868 | 950.8078 | 1185.8154 | 1629.1255 | 122.9545 | 122.9545 | 122.9545 | 2277.7555 | 2850.6827 | 1752.0801
2016-03-27 | 7.63 | 1134.9139 | 1433.9176 | 1687.3167 | 310.1163 | 202.7346 | 410.2553 | 2131.8692 | 3.83 | 1581.9182 | 1968.9178 | 2242.6616 | 2692.9558 | 11.19 | 716.1415 | 932.7069 | 1167.0461 | 1606.2195 | 124.7215 | 124.7215 | 124.7215 | 2256.5907 | 2817.6773 | 1730.941
2016-03-28 | 7.74 | 1157.8643 | 1522.3522 | 1778.2551 | 432.4234 | 259.3237 | 597.3346 | 2363.2177 | 3.98 | 1614.5344 | 2086.5165 | 2362.9213 | 2954.627 | 11.32 | 723.0561 | 985.1957 | 1221.5783 | 1800.1206 | 106.8954 | 106.8954 | 106.8954 | 2470.1132 | 3061.5224 | 1907.0161
2016-03-29 | 7.85 | 1093.2994 | 1515.5581 | 1797.2874 | 440.0056 | 267.1401 | 605.0285 | 2389.7428 | 4.13 | 1524.6812 | 2070.2114 | 2374.8634 | 2973.967 | 11.45 | 675.8331 | 978.7968 | 1238.3429 | 1824.3645 | 104.8516 | 104.8516 | 104.8516 | 2494.5944 | 3078.8186 | 1929.2161
2016-03-30 | 7.94 | 1083.3325 | 1502.7505 | 1783.968 | 439.2655 | 266.6342 | 604.4001 | 2375.5059 | 4.28 | 1507.7334 | 2048.4303 | 2352.2015 | 2950.2796 | 11.58 | 661.2508 | 960.0525 | 1218.8395 | 1803.873 | 105.9486 | 105.9486 | 105.9486 | 2481.4545 | 3056.2282 | 1909.8216
2016-03-31 | 8.04 | 1071.8195 | 1487.9574 | 1768.5792 | 438.5254 | 266.1283 | 603.7717 | 2359.1819 | 4.37 | 1497.3566 | 2035.1007 | 2338.3386 | 2935.4983 | 11.69 | 648.6014 | 943.7958 | 1201.9248 | 1786.0061 | 107.2064 | 107.2064 | 107.2064 | 2466.3883 | 3042.7047 | 1893.2125
2016-04-01 | 8.12 | 1062.2589 | 1475.6524 | 1755.8246 | 409.9875 | 255.2547 | 556.3916 | 2315.3823 | 4.47 | 1485.4538 | 2019.7867 | 2322.5541 | 2888.4931 | 11.8 | 635.5857 | 927.0458 | 1184.4371 | 1737.561 | 110.5813 | 110.5813 | 110.5813 | 2425.9636 | 2999.0744 | 1848.1423
2016-04-02 | 8.15 | 1097.079 | 1404.5872 | 1662.9981 | 315.7736 | 208.0139 | 417.2201 | 2121.5036 | 4.53 | 1531.7125 | 1929.4316 | 2208.4088 | 2672.9535 | 11.89 | 648.0378 | 862.3446 | 1099.5076 | 1551.7736 | 125.5202 | 125.5202 | 125.5202 | 2247.0238 | 2798.4737 | 1677.2938
2016-04-03 | 8.19 | 1104.9718 | 1414.7201 | 1664.2218 | 312.0047 | 205.2268 | 412.1924 | 2117.3859 | 4.6 | 1541.0792 | 1940.9219 | 2210.2491 | 2669.3145 | 11.98 | 644.5686 | 859.2034 | 1087.7752 | 1534.7092 | 125.8375 | 125.8375 | 125.8375 | 2243.2234 | 2795.152 | 1660.5467
2016-04-04 | 8.25 | 1040.8051 | 1461.8465 | 1747.6437 | 435.5651 | 264.1048 | 601.2581 | 2337.5544 | 4.67 | 1453.0714 | 1996.3173 | 2304.9262 | 2901.4255 | 12.06 | 602.0523 | 893.0382 | 1154.5582 | 1737.4569 | 109.6429 | 109.6429 | 109.6429 | 2447.1973 | 3011.0684 | 1847.0998
2016-04-05 | 8.32 | 1032.5867 | 1451.197 | 1736.5483 | 434.8251 | 263.5989 | 600.6298 | 2325.5735 | 4.73 | 1445.9819 | 1987.1339 | 2295.3612 | 2890.9927 | 12.15 | 591.5549 | 879.4315 | 1140.3773 | 1722.3548 | 115.846 | 115.846 | 115.846 | 2441.4196 | 3006.8387 | 1838.2008
2016-04-06 | 8.41 | 1022.6113 | 1438.2701 | 1723.0831 | 434.085 | 263.093 | 600.0014 | 2311.1862 | 4.78 | 1440.5898 | 1980.1512 | 2288.0959 | 2882.8779 | 12.24 | 581.6037 | 866.5333 | 1126.9401 | 1707.9963 | 122.4546 | 122.4546 | 122.4546 | 2433.6408 | 3005.3325 | 1830.4509
2016-04-07 | 8.52 | 1008.931 | 1420.571 | 1704.655 | 433.3449 | 262.5871 | 599.373 | 2291.7992 | 4.84 | 1432.6435 | 1969.8885 | 2277.4236 | 2871.3377 | 12.33 | 570.2503 | 851.8483 | 1111.6528 | 1691.7878 | 129.3384 | 129.3384 | 129.3384 | 2421.1376 | 3000.6762 | 1821.1263
2016-04-08 | 8.65 | 1019.0328 | 1395.6748 | 1670.5037 | 405.63 | 252.3717 | 552.5943 | 2226.8738 | 4.91 | 1459.9761 | 1955.1915 | 2253.019 | 2816.1262 | 12.45 | 571.0155 | 827.1819 | 1078.6433 | 1628.1683 | 139.8411 | 139.8411 | 139.8411 | 2366.715 | 2955.9673 | 1768.0094
2016-04-09 | 8.75 | 1025.1207 | 1317.7748 | 1572.8611 | 312.9262 | 206.0513 | 414.4492 | 2027.4186 | 4.99 | 1476.39 | 1862.7215 | 2139.174 | 2599.9986 | 12.57 | 566.6502 | 764.1323 | 997.5114 | 1445.7016 | 160.7097 | 160.7097 | 160.7097 | 2188.1283 | 2760.7083 | 1606.4113
2016-04-10 | 8.85 | 1024.7275 | 1318.0026 | 1566.5691 | 309.0757 | 202.9014 | 409.3119 | 2015.6218 | 5.07 | 1483.7398 | 1871.8547 | 2141.6127 | 2596.8734 | 12.69 | 558.4293 | 755.3592 | 982.3979 | 1425.1439 | 167.1187 | 167.1187 | 167.1187 | 2182.7405 | 2763.9921 | 1592.2626
2016-04-11 | 8.94 | 960.6907 | 1358.1102 | 1642.2283 | 430.3846 | 260.5636 | 596.8594 | 2225.5742 | 5.17 | 1394.6706 | 1920.7492 | 2229.2012 | 2819.4789 | 12.84 | 511.7459 | 776.0699 | 1035.015 | 1611.19 | 156.4413 | 156.4413 | 156.4413 | 2382.0155 | 2975.9201 | 1767.6313
2016-04-12 | 9.05 | 948.4299 | 1342.2134 | 1625.6361 | 429.6445 | 260.0577 | 596.2311 | 2208.0234 | 5.26 | 1384.6882 | 1907.8089 | 2215.6905 | 2805.0454 | 12.98 | 496.0566 | 755.7253 | 1013.7856 | 1588.9478 | 163.4036 | 163.4036 | 163.4036 | 2371.427 | 2968.449 | 1752.3514
2016-04-13 | 9.18 | 933.3432 | 1322.6355 | 1605.2153 | 428.9044 | 259.5518 | 595.6027 | 2186.6072 | 5.36 | 1373.0307 | 1892.6794 | 2199.9076 | 2788.3213 | 13.13 | 478.6927 | 733.1923 | 990.2848 | 1564.4159 | 170.6638 | 170.6638 | 170.6638 | 2357.271 | 2958.9851 | 1735.0796
2016-04-14 | 9.35 | 913.1061 | 1296.4039 | 1577.8543 | 428.1644 | 259.0459 | 594.9743 | 2158.1774 | 5.5 | 1356.2222 | 1870.8957 | 2177.184 | 2764.5832 | 13.27 | 461.9333 | 711.4668 | 967.6278 | 1540.7461 | 178.3544 | 178.3544 | 178.3544 | 2336.5318 | 2942.9375 | 1719.1005
2016-04-15 | 9.52 | 914.9473 | 1263.6232 | 1534.7794 | 401.2725 | 249.4887 | 548.7969 | 2085.1147 | 5.63 | 1373.3995 | 1845.3747 | 2140.7271 | 2698.0631 | 13.4 | 457.6736 | 683.3672 | 930.3895 | 1473.742 | 189.5941 | 189.5941 | 189.5941 | 2274.7088 | 2887.6572 | 1663.3361
2016-04-16 | 9.71 | 908.9172 | 1177.4514 | 1428.7491 | 310.0788 | 204.0886 | 411.6782 | 1878.7608 | 5.76 | 1382.8082 | 1749.7296 | 2023.7473 | 2480.337 | 13.54 | 449.423 | 622.5588 | 851.8268 | 1295.4603 | 211.1042 | 211.1042 | 211.1042 | 2089.865 | 2691.4412 | 1506.5645
2016-04-17 | 9.89 | 898.1238 | 1165.2648 | 1407.0843 | 306.1466 | 200.576 | 406.4314 | 1851.404 | 5.9 | 1382.4509 | 1749.6765 | 2013.8075 | 2464.6744 | 13.65 | 441.7152 | 614.541 | 835.3351 | 1273.4851 | 218.9321 | 218.9321 | 218.9321 | 2070.3362 | 2683.6065 | 1492.4172
2016-04-18 | 10.03 | 835.4654 | 1195.7855 | 1472.0477 | 425.204 | 257.0224 | 592.4607 | 2048.0964 | 6.05 | 1293.4434 | 1789.5565 | 2091.4513 | 2674.8111 | 13.76 | 406.2547 | 639.3117 | 891.5513 | 1460.7482 | 209.3864 | 209.3864 | 209.3864 | 2257.4828 | 2884.1975 | 1670.1346
2016-04-19 | 10.14 | 822.533 | 1179.0323 | 1454.5708 | 424.464 | 256.5165 | 591.8324 | 2029.6613 | 6.19 | 1277.034 | 1768.2981 | 2069.2718 | 2651.6173 | 13.87 | 393.3459 | 622.5864 | 874.1063 | 1442.346 | 216.4169 | 216.4169 | 216.4169 | 2246.0782 | 2868.0342 | 1658.7629
2016-04-20 | 10.25 | 810.0355 | 1162.8237 | 1437.6719 | 423.7239 | 256.0106 | 591.204 | 2011.8043 | 6.33 | 1261.0599 | 1747.5847 | 2047.6707 | 2629.002 | 13.96 | 383.1731 | 609.3891 | 860.3516 | 1427.6707 | 223.5128 | 223.5128 | 223.5128 | 2235.3171 | 2852.5148 | 1651.1836
2016-04-21 | 10.37 | 796.1484 | 1144.8409 | 1418.916 | 422.9838 | 255.5048 | 590.5756 | 1992.072 | 6.46 | 1245.9976 | 1728.0809 | 2027.3253 | 2607.6608 | 14.05 | 372.7609 | 595.9092 | 846.2956 | 1412.6943 | 230.6433 | 230.6433 | 230.6433 | 2222.7152 | 2838.3041 | 1643.3376
2016-04-22 | 10.51 | 798.7023 | 1116.264 | 1381.3513 | 396.915 | 246.6057 | 544.9996 | 1925.4388 | 6.6 | 1259.3347 | 1700.7998 | 1990.178 | 2541.2957 | 14.14 | 371.0563 | 573.5875 | 816.1234 | 1353.6842 | 241.4975 | 241.4975 | 241.4975 | 2166.9364 | 2782.7933 | 1595.1818
2016-04-23 | 10.67 | 794.5852 | 1039.547 | 1285.4073 | 307.2315 | 202.1259 | 408.9072 | 1730.8761 | 6.73 | 1267.095 | 1610.1715 | 1878.6641 | 2330.6883 | 14.22 | 368.8466 | 525.4057 | 750.874 | 1190.4362 | 262.0992 | 262.0992 | 262.0992 | 1992.9753 | 2592.7875 | 1452.5354
2016-04-24 | 10.79 | 788.0241 | 1032.5902 | 1269.3522 | 303.2175 | 198.2506 | 403.551 | 1709.1715 | 6.85 | 1266.0983 | 1609.4709 | 1868.235 | 2314.5136 | 14.3 | 362.1255 | 518.6685 | 735.8298 | 1169.8947 | 269.4916 | 269.4916 | 269.4916 | 1978.663 | 2584.0051 | 1439.3862
2016-04-25 | 10.9 | 735.603 | 1066.4341 | 1337.1714 | 420.0235 | 253.4812 | 588.062 | 1906.3304 | 6.99 | 1185.3527 | 1649.5562 | 1945.446 | 2521.7807 | 14.4 | 333.0138 | 544.4579 | 792.68 | 1355.4158 | 259.9099 | 259.9099 | 259.9099 | 2166.2403 | 2781.6906 | 1615.3257
2016-04-26 | 10.95 | 729.679 | 1058.7597 | 1329.1737 | 419.2834 | 252.9753 | 587.4337 | 1897.4851 | 7.12 | 1170.2017 | 1629.9215 | 1924.9694 | 2500.3087 | 14.49 | 322.5118 | 530.8452 | 778.4906 | 1340.3061 | 266.3115 | 266.3115 | 266.3115 | 2163.7966 | 2766.6201 | 1606.6176
2016-04-27 | 10.99 | 725.0385 | 1052.7417 | 1322.9023 | 418.5433 | 252.4695 | 586.8053 | 1890.3843 | 7.26 | 1154.0351 | 1608.962 | 1903.1092 | 2477.4348 | 14.59 | 310.9936 | 515.9072 | 762.917 | 1323.7941 | 272.4686 | 272.4686 | 272.4686 | 2162.8529 | 2749.9034 | 1596.2627
2016-04-28 | 11.06 | 716.8057 | 1042.0648 | 1311.7692 | 417.8033 | 251.9636 | 586.1769 | 1878.367 | 7.41 | 1136.5775 | 1586.3274 | 1879.5001 | 2452.7937 | 14.68 | 300.4841 | 502.2757 | 748.7047 | 1308.6616 | 279.1146 | 279.1146 | 279.1146 | 2157.4815 | 2731.9082 | 1587.7761
2016-04-29 | 11.14 | 724.6213 | 1022.2982 | 1283.5392 | 392.5574 | 243.7227 | 541.2022 | 1822.0291 | 7.56 | 1146.2109 | 1557.3065 | 1840.7613 | 2385.682 | 14.78 | 295.966 | 478.3233 | 716.9782 | 1248.9294 | 289.0656 | 289.0656 | 289.0656 | 2111.0946 | 2674.7476 | 1537.995
2016-04-30 | 11.24 | 732.2013 | 984.4809 | 1234.2282 | 286.0474 | 190.3019 | 382.7024 | 1655.5205 | 7.71 | 1159.4378 | 1508.1047 | 1778.6395 | 2205.6069 | 14.87 | 292.8618 | 446.0235 | 674.3944 | 1089.8509 | 307.5055 | 307.5055 | 307.5055 | 1963.026 | 2513.1125 | 1397.3564
2016-05-01 | 11.36 | 718.1785 | 967.3142 | 1216.8525 | 284.4976 | 187.4818 | 380.4644 | 1636.4862 | 7.85 | 1142.9699 | 1487.9436 | 1758.2467 | 2183.5225 | 14.94 | 284.9154 | 436.3019 | 664.6613 | 1078.5404 | 314.5822 | 314.5822 | 314.5822 | 1951.0684 | 2498.1047 | 1393.1225
2016-05-02 | 11.47 | 703.8143 | 949.7115 | 1198.5568 | 390.9745 | 237.1171 | 553.1729 | 1725.0622 | 7.99 | 1124.9508 | 1465.8636 | 1735.2924 | 2267.4 | 15.02 | 274.2066 | 423.1771 | 651.0248 | 1171.8152 | 313.3671 | 313.3671 | 313.3671 | 2038.4293 | 2580.7672 | 1485.1824
2016-05-03 | 11.55 | 664.0024 | 964.6263 | 1230.8363 | 404.2301 | 242.2808 | 570.5095 | 1778.9403 | 8.13 | 1059.8206 | 1475.1053 | 1763.1786 | 2317.2167 | 15.09 | 254.2958 | 436.2357 | 679.8153 | 1221.777 | 314.8257 | 314.8257 | 314.8257 | 2093.766 | 2632.0424 | 1536.6027
2016-05-04 | 11.65 | 652.8308 | 950.2161 | 1215.8197 | 403.512 | 241.7777 | 569.9065 | 1763.0165 | 8.26 | 1045.1543 | 1456.1907 | 1743.4621 | 2296.5401 | 15.14 | 248.9342 | 429.3159 | 672.6125 | 1213.7546 | 321.6627 | 321.6627 | 321.6627 | 2084.6791 | 2618.2028 | 1535.4173
2016-05-05 | 11.76 | 640.7775 | 934.6888 | 1199.6376 | 402.7939 | 241.2746 | 569.3035 | 1745.9099 | 8.4 | 1029.6068 | 1436.1595 | 1722.5808 | 2274.6814 | 15.18 | 245.0048 | 424.2633 | 667.3561 | 1207.696 | 328.4808 | 328.4808 | 328.4808 | 2074.3906 | 2603.1622 | 1536.1768
2016-05-06 | 11.87 | 627.2167 | 917.2052 | 1181.421 | 379.094 | 234.245 | 525.7305 | 1701.1183 | 8.53 | 1013.7093 | 1415.6649 | 1701.2218 | 2226.5854 | 15.23 | 238.4097 | 415.7607 | 658.5077 | 1172.5047 | 337.5421 | 337.5421 | 337.5421 | 2038.6604 | 2564.1275 | 1510.0468
2016-05-07 | 12 | 640.3906 | 872.0962 | 1117.9094 | 283.4501 | 188.7283 | 380.1371 | 1535.2871 | 8.65 | 1045.6785 | 1368.8343 | 1634.4441 | 2057.2026 | 15.27 | 244.7812 | 387.2204 | 613.7097 | 1025.8354 | 355.8198 | 355.8198 | 355.8198 | 1891.107 | 2413.0224 | 1381.6552
2016-05-08 | 12.13 | 624.8753 | 853.0865 | 1098.167 | 281.7854 | 185.4938 | 377.7618 | 1513.7555 | 8.77 | 1031.3496 | 1351.2809 | 1616.2135 | 2037.198 | 15.3 | 241.3861 | 383.0638 | 609.4148 | 1019.9124 | 362.9789 | 362.9789 | 362.9789 | 1876.7344 | 2400.1769 | 1382.8914
2016-05-09 | 12.23 | 582.483 | 867.9755 | 1132.7283 | 409.6624 | 246.3989 | 579.2646 | 1688.868 | 8.89 | 966.3602 | 1365.7268 | 1652.3003 | 2214.5581 | 15.34 | 225.0405 | 404.5005 | 648.9351 | 1199.378 | 354.986 | 354.986 | 354.986 | 2043.854 | 2569.5441 | 1554.364
2016-05-10 | 12.32 | 571.7121 | 854.0229 | 1118.1727 | 408.9223 | 245.893 | 578.6362 | 1673.392 | 9.02 | 950.9702 | 1345.7874 | 1631.4931 | 2192.7564 | 15.36 | 222.335 | 401.0035 | 645.2958 | 1194.9472 | 361.5685 | 361.5685 | 361.5685 | 2034.9605 | 2554.3249 | 1556.5157
2016-05-11 | 12.42 | 559.9406 | 838.757 | 1102.2449 | 408.1823 | 245.3871 | 578.0079 | 1656.5255 | 9.14 | 936.8785 | 1327.5155 | 1612.4252 | 2172.7124 | 15.39 | 218.628 | 396.1922 | 640.2829 | 1189.1246 | 368.2581 | 368.2581 | 368.2581 | 2024.7836 | 2540.9705 | 1557.3827
2016-05-12 | 12.51 | 549.7473 | 825.5379 | 1088.4524 | 407.4422 | 244.8812 | 577.3795 | 1641.8127 | 9.27 | 922.067 | 1308.3107 | 1592.3823 | 2151.675 | 15.41 | 216.4983 | 393.4265 | 637.4041 | 1185.4544 | 374.7817 | 374.7817 | 374.7817 | 2016.5944 | 2526.4568 | 1560.2361
2016-05-13 | 12.59 | 553.6563 | 805.4979 | 1060.2724 | 383.8424 | 237.9567 | 533.6076 | 1587.2325 | 9.41 | 927.8396 | 1280.3785 | 1555.2032 | 2087.865 | 15.42 | 220.6568 | 382.884 | 619.8151 | 1141.7011 | 384.3773 | 384.3773 | 384.3773 | 1971.6098 | 2472.2423 | 1526.0784
2016-05-14 | 12.68 | 552.7613 | 747.718 | 984.5231 | 298.6894 | 196.2379 | 400.5943 | 1417.8241 | 9.55 | 927.6802 | 1200.5242 | 1455.5978 | 1894.0925 | 15.44 | 222.1619 | 348.4385 | 569.1345 | 997.8557 | 402.7107 | 402.7107 | 402.7107 | 1820.5348 | 2296.8032 | 1400.5664
2016-05-15 | 12.77 | 547.5887 | 742.6447 | 970.7544 | 295.4891 | 191.9773 | 396.3415 | 1399.3242 | 9.69 | 920.8624 | 1193.1018 | 1438.696 | 1872.3017 | 15.45 | 222.7921 | 350.6885 | 563.5844 | 987.7723 | 409.4162 | 409.4162 | 409.4162 | 1808.7403 | 2281.7178 | 1397.1885
2016-05-16 | 12.86 | 509.7309 | 773.6414 | 1034.3132 | 408.0917 | 244.9938 | 579.2966 | 1587.6206 | 9.83 | 857.8387 | 1225.029 | 1505.4736 | 2064.326 | 15.45 | 212.1734 | 387.8019 | 631.5722 | 1180.1398 | 400.1874 | 400.1874 | 400.1874 | 1987.808 | 2464.5134 | 1580.3272
2016-05-17 | 12.95 | 499.5453 | 760.4292 | 1020.5335 | 409.1566 | 245.5559 | 580.8835 | 1574.7258 | 9.97 | 841.8891 | 1204.3449 | 1483.8926 | 2043.5376 | 15.46 | 211.1954 | 386.5271 | 630.2546 | 1179.854 | 406.351 | 406.351 | 406.351 | 1981.0768 | 2449.8886 | 1586.205
2016-05-18 | 13.06 | 486.9111 | 744.0514 | 1003.4496 | 410.2214 | 246.1181 | 582.4705 | 1558.49 | 10.11 | 825.789 | 1183.4752 | 1462.1178 | 2022.5555 | 15.46 | 211.2138 | 386.5541 | 630.2957 | 1180.9453 | 412.772 | 412.772 | 412.772 | 1971.262 | 2435.3274 | 1593.7173
2016-05-19 | 13.18 | 472.7974 | 725.7453 | 984.3467 | 411.2863 | 246.6802 | 584.0574 | 1540.2171 | 10.24 | 810.5071 | 1163.6566 | 1441.4341 | 2002.6827 | 15.46 | 210.9001 | 386.1406 | 629.8707 | 1181.5704 | 419.35 | 419.35 | 419.35 | 1959.5671 | 2422.0327 | 1600.9204
2016-05-20 | 13.31 | 469.1409 | 698.2253 | 948.5423 | 388.9552 | 240.6809 | 541.5407 | 1479.2205 | 10.38 | 813.7684 | 1135.6112 | 1404.38 | 1940.3067 | 15.46 | 216.2572 | 377.2766 | 614.0539 | 1140.8808 | 429.1099 | 429.1099 | 429.1099 | 1908.3304 | 2369.4166 | 1569.9907
2016-05-21 | 13.43 | 463.0697 | 639.3787 | 871.8693 | 303.1311 | 198.8201 | 407.6791 | 1308.2749 | 10.5 | 813.8909 | 1063.0926 | 1312.6621 | 1753.9251 | 15.47 | 218.812 | 344.3696 | 564.9693 | 997.9929 | 447.3418 | 447.3418 | 447.3418 | 1755.6167 | 2201.2669 | 1445.3346
2016-05-22 | 13.54 | 454.839 | 630.7107 | 854.5031 | 299.9719 | 194.5717 | 403.4853 | 1286.2061 | 10.61 | 809.7909 | 1059.0692 | 1299.4723 | 1735.9617 | 15.48 | 219.8197 | 347.0877 | 559.8818 | 988.4157 | 453.9922 | 453.9922 | 453.9922 | 1740.1984 | 2189.9539 | 1442.408
2016-05-23 | 13.63 | 422.0016 | 659.8714 | 915.6495 | 415.5457 | 248.9289 | 590.4052 | 1474.8955 | 10.73 | 755.0401 | 1091.7342 | 1366.4151 | 1930.9632 | 15.5 | 207.2493 | 381.3943 | 624.9834 | 1180.8104 | 444.4032 | 444.4032 | 444.4032 | 1919.2987 | 2375.3664 | 1625.2136
2016-05-24 | 13.68 | 416.067 | 652.1829 | 907.6385 | 416.6105 | 249.4911 | 591.9921 | 1467.8428 | 10.81 | 745.6413 | 1079.5557 | 1353.7155 | 1919.1663 | 15.53 | 203.6237 | 376.6987 | 620.0976 | 1176.9199 | 449.8966 | 449.8966 | 449.8966 | 1917.7394 | 2369.0629 | 1626.8165
2016-05-25 | 13.71 | 411.7443 | 646.5687 | 901.79 | 417.6754 | 250.0532 | 593.5791 | 1462.989 | 10.89 | 735.5582 | 1066.4739 | 1340.0705 | 1906.4241 | 15.55 | 200.4615 | 372.5879 | 615.8197 | 1173.6556 | 455.1106 | 455.1106 | 455.1106 | 1918.0997 | 2361.5347 | 1628.7662
2016-05-26 | 13.74 | 408.2973 | 642.082 | 897.1184 | 418.7402 | 250.6158 | 595.166 | 1459.3124 | 10.98 | 725.2034 | 1053.0315 | 1326.0493 | 1893.2874 | 15.58 | 197.0266 | 368.1156 | 611.1645 | 1169.9957 | 460.2339 | 460.2339 | 460.2339 | 1919.5463 | 2353.5213 | 1630.2296
2016-05-27 | 13.79 | 412.7207 | 626.6069 | 873.9937 | 395.6464 | 244.3427 | 551.4289 | 1410.4002 | 11.04 | 736.0464 | 1036.9708 | 1301.6551 | 1842.9831 | 15.61 | 198.7379 | 355.0206 | 590.9596 | 1124.109 | 468.7327 | 468.7327 | 468.7327 | 1879.133 | 2311.7158 | 1592.8418
2016-05-28 | 13.85 | 412.9097 | 578.8107 | 808.9239 | 307.5729 | 201.4067 | 414.7639 | 1249.0239 | 11.1 | 742.0461 | 976.3447 | 1222.4666 | 1667.1235 | 15.64 | 198.6718 | 320.0521 | 539.7451 | 976.8791 | 485.8972 | 485.8972 | 485.8972 | 1734.9212 | 2153.0207 | 1462.7764
2016-05-29 | 13.92 | 394.4627 | 551.6098 | 781.3114 | 306.726 | 198.2032 | 413.7481 | 1219.1379 | 11.17 | 715.2741 | 938.4218 | 1183.9001 | 1626.2187 | 15.67 | 190.3101 | 305.4567 | 525.1186 | 960.0866 | 492.82 | 492.82 | 492.82 | 1711.958 | 2119.0387 | 1452.9066
2016-05-30 | 13.99 | 386.1752 | 541.6387 | 770.9496 | 410.8392 | 247.2929 | 584.8165 | 1324.8683 | 11.23 | 708.1346 | 929.8364 | 1174.9784 | 1733.945 | 15.7 | 186.7003 | 301.1249 | 520.6274 | 1071.4185 | 489.1832 | 489.1832 | 489.1832 | 1814.0515 | 2223.1282 | 1560.6018
2016-05-31 | 14.08 | 375.5139 | 564.4012 | 810.6429 | 419.2087 | 248.5878 | 598.245 | 1372.4077 | 11.3 | 699.5708 | 969.6662 | 1233.0627 | 1799.8919 | 15.74 | 182.0123 | 322.4085 | 558.4066 | 1117.1473 | 490.0302 | 490.0302 | 490.0302 | 1862.4379 | 2289.9221 | 1607.1775
2016-06-01 | 14.15 | 367.5535 | 554.4299 | 800.2638 | 420.273 | 249.1528 | 599.8313 | 1362.9978 | 11.36 | 692.7574 | 961.1311 | 1224.1784 | 1791.9966 | 15.77 | 178.7254 | 318.2809 | 554.1198 | 1113.9017 | 495.2652 | 495.2652 | 495.2652 | 1858.263 | 2287.2619 | 1609.167
2016-06-02 | 14.21 | 360.771 | 545.9409 | 791.427 | 421.3373 | 249.7178 | 601.4177 | 1355.1484 | 11.44 | 683.6251 | 949.7052 | 1212.2783 | 1781.049 | 15.79 | 176.616 | 315.635 | 551.3746 | 1112.2159 | 500.27 | 500.27 | 500.27 | 1855.4184 | 2281.3191 | 1612.486
2016-06-03 | 14.25 | 355.0809 | 538.8158 | 784.0063 | 398.3633 | 244.0468 | 557.3428 | 1322.1853 | 11.52 | 673.2545 | 936.7284 | 1198.7563 | 1741.8125 | 15.82 | 172.1019 | 309.9797 | 545.4871 | 1080.8612 | 507.2099 | 507.2099 | 507.2099 | 1829.3952 | 2249.0224 | 1588.0712
2016-06-04 | 14.31 | 349.1831 | 496.9924 | 724.5368 | 312.7892 | 204.3741 | 422.9115 | 1169.2849 | 11.6 | 665.2189 | 878.0549 | 1121.1287 | 1570.3763 | 15.85 | 169.5907 | 280.4477 | 499.1673 | 941.3585 | 523.1713 | 523.1713 | 523.1713 | 1692.4563 | 2093.5477 | 1464.5298
2016-06-05 | 14.34 | 358.8617 | 514.8034 | 734.1589 | 308.9374 | 199.7702 | 417.7727 | 1173.6999 | 11.7 | 678.4244 | 900.4739 | 1134.756 | 1578.6179 | 15.87 | 173.6607 | 291.2899 | 501.9946 | 939.0316 | 527.1212 | 527.1212 | 527.1212 | 1700.8211 | 2105.739 | 1466.1527
2016-06-06 | 14.35 | 338.4831 | 551.4411 | 802.6492 | 430.4536 | 256.8369 | 612.6224 | 1375.7503 | 11.8 | 631.0915 | 930.9029 | 1198.6944 | 1776.4692 | 15.9 | 160.6232 | 320.7878 | 561.9159 | 1132.176 | 515.6226 | 515.6226 | 515.6226 | 1891.3729 | 2292.0918 | 1647.7986
2016-06-07 | 14.38 | 335.9115 | 548.1038 | 799.1908 | 431.5184 | 257.4024 | 614.2093 | 1373.334 | 11.9 | 620.4711 | 917.1297 | 1184.3421 | 1763.0321 | 15.92 | 159.2092 | 318.9507 | 560.0242 | 1131.3441 | 519.8788 | 519.8788 | 519.8788 | 1893.2128 | 2282.9109 | 1651.2228
2016-06-08 | 14.42 | 331.416 | 542.2633 | 793.1185 | 432.5833 | 257.968 | 615.7963 | 1368.2856 | 12.02 | 606.7804 | 899.3663 | 1165.8242 | 1745.3927 | 15.94 | 157.0185 | 316.098 | 557.0715 | 1129.451 | 524.3378 | 524.3378 | 524.3378 | 1892.6233 | 2269.7305 | 1653.7888
2016-06-09 | 14.45 | 327.3803 | 537.0275 | 787.6669 | 433.6481 | 258.5335 | 617.3832 | 1363.8761 | 12.13 | 593.5506 | 882.2089 | 1147.9285 | 1728.3937 | 15.96 | 154.1401 | 312.362 | 553.1863 | 1126.6254 | 528.6375 | 528.6375 | 528.6375 | 1892.5136 | 2257.0312 | 1655.2629
2016-06-10 | 14.51 | 328.7681 | 519.9656 | 763.0605 | 409.0288 | 251.6994 | 571.2053 | 1311.9987 | 12.25 | 594.2689 | 856.96 | 1114.2362 | 1667.2359 | 15.96 | 158.4246 | 303.7523 | 537.7486 | 1084.0811 | 536.4848 | 536.4848 | 536.4848 | 1848.4836 | 2203.7208 | 1620.5659
2016-06-11 | 14.59 | 325.2645 | 472.8965 | 698.8892 | 316.4564 | 206.5997 | 428.9335 | 1147.0326 | 12.38 | 589.5574 | 792.1285 | 1030.9527 | 1482.7728 | 15.97 | 160.2309 | 273.557 | 491.5373 | 937.3849 | 552.9359 | 552.9359 | 552.9359 | 1699.9686 | 2035.7088 | 1490.3209
2016-06-12 | 14.66 | 319.9726 | 467.8174 | 685.398 | 313.4202 | 202.3712 | 424.9164 | 1129.0862 | 12.51 | 580.1176 | 781.7867 | 1011.5073 | 1458.7213 | 15.98 | 160.2556 | 275.0549 | 485.1821 | 926.7056 | 558.0588 | 558.0588 | 558.0588 | 1687.145 | 2016.7801 | 1484.7644
2016-06-13 | 14.72 | 296.2258 | 496.6036 | 745.5171 | 437.9075 | 260.7957 | 623.731 | 1325.619 | 12.63 | 535.9533 | 807.499 | 1069.9889 | 1653.9295 | 15.97 | 152.8481 | 310.6613 | 551.455 | 1129.2611 | 546.5454 | 546.5454 | 546.5454 | 1872.1644 | 2200.4749 | 1675.8064
2016-06-14 | 14.79 | 288.6516 | 486.7803 | 735.2804 | 438.9724 | 261.3613 | 625.3179 | 1316.3507 | 12.76 | 521.4835 | 788.7347 | 1050.4192 | 1635.2192 | 15.97 | 153.3108 | 311.2601 | 552.0963 | 1130.9986 | 550.8895 | 550.8895 | 550.8895 | 1867.2402 | 2186.1087 | 1681.8882
2016-06-15 | 14.84 | 282.7535 | 479.1327 | 727.3191 | 440.0372 | 261.9268 | 626.9049 | 1309.3945 | 12.88 | 507.5438 | 770.6595 | 1031.5737 | 1617.2512 | 15.96 | 154.3019 | 312.5459 | 553.4594 | 1133.4764 | 554.9455 | 554.9455 | 554.9455 | 1864.34 | 2172.1967 | 1688.4219
2016-06-16 | 14.88 | 278.5418 | 473.6738 | 721.6397 | 441.1021 | 262.4924 | 628.4918 | 1304.7385 | 13 | 494.1446 | 753.2868 | 1013.4591 | 1600.014 | 15.95 | 155.8317 | 314.5323 | 555.5511 | 1136.6828 | 558.7143 | 558.7143 | 558.7143 | 1863.4528 | 2158.7282 | 1695.3971
2016-06-17 | 14.91 | 282.005 | 460.6314 | 701.3218 | 415.72 | 255.3778 | 581.0935 | 1256.4499 | 13.11 | 493.3806 | 728.9346 | 980.9065 | 1539.2761 | 15.95 | 159.8769 | 305.6118 | 539.784 | 1093.0392 | 565.735 | 565.735 | 565.735 | 1822.1849 | 2105.0111 | 1658.7742
2016-06-18 | 14.93 | 283.9949 | 423.0617 | 647.1209 | 320.8982 | 209.1962 | 436.0183 | 1099.3324 | 13.23 | 487.2151 | 668.5323 | 902.4492 | 1357.4944 | 15.94 | 163.2581 | 277.2233 | 495.4259 | 945.9538 | 581.1414 | 581.1414 | 581.1414 | 1680.4738 | 1938.6358 | 1527.0951
2016-06-19 | 14.96 | 283.2988 | 423.5814 | 639.499 | 317.9029 | 204.9723 | 432.0601 | 1087.3652 | 13.33 | 480.4456 | 661.5243 | 886.6331 | 1337.1778 | 15.93 | 165.9784 | 281.9836 | 492.4314 | 938.7038 | 585.2535 | 585.2535 | 585.2535 | 1672.6187 | 1922.4313 | 1523.9573
2016-06-20 | 15 | 264.8059 | 455.8546 | 703.0948 | 445.3614 | 264.7546 | 634.8396 | 1290.3606 | 13.43 | 444.8157 | 689.3121 | 946.7386 | 1536.8941 | 15.92 | 159.3224 | 319.0515 | 560.3226 | 1145.8951 | 572.6921 | 572.6921 | 572.6921 | 1863.0527 | 2109.5862 | 1718.5872
2016-06-21 | 15.03 | 261.0754 | 451.0131 | 698.059 | 446.4263 | 265.3201 | 636.4265 | 1286.3666 | 13.52 | 434.1959 | 675.5369 | 932.378 | 1523.4657 | 15.91 | 160.184 | 320.1649 | 561.5023 | 1148.1896 | 575.9699 | 575.9699 | 575.9699 | 1862.3364 | 2099.4356 | 1724.1595
2016-06-22 | 15.07 | 256.4139 | 444.9733 | 691.7725 | 447.4911 | 265.8857 | 638.0135 | 1281.1033 | 13.6 | 424.9387 | 663.5379 | 919.8711 | 1511.9093 | 15.91 | 160.1141 | 320.0793 | 561.4304 | 1149.2142 | 579.3454 | 579.3454 | 579.3454 | 1860.4487 | 2091.2547 | 1728.5596
2016-06-23 | 15.11 | 252.0605 | 439.3229 | 685.8838 | 448.556 | 266.4513 | 639.6004 | 1276.2379 | 13.68 | 415.9901 | 651.929 | 907.7625 | 1500.751 | 15.9 | 161.498 | 321.8693 | 563.3075 | 1152.2062 | 582.5803 | 582.5803 | 582.5803 | 1858.8182 | 2083.3313 | 1734.7865
2016-06-24 | 15.13 | 255.3576 | 426.7917 | 666.1427 | 422.4112 | 259.0561 | 590.9818 | 1227.7831 | 13.75 | 417.3468 | 632.4145 | 880.4026 | 1444.5334 | 15.9 | 164.9723 | 312.0602 | 546.5919 | 1106.8427 | 589.0639 | 589.0639 | 589.0639 | 1816.847 | 2033.5973 | 1695.9066
2016-06-25 | 15.14 | 258.9364 | 392.7858 | 615.678 | 325.34 | 211.7927 | 443.1031 | 1072.1732 | 13.82 | 416.6673 | 583.3146 | 813.849 | 1272.549 | 15.9 | 168.1216 | 283.0874 | 501.5795 | 956.8052 | 603.6941 | 603.6941 | 603.6941 | 1675.8672 | 1876.2431 | 1560.4993
2016-06-26 | 15.15 | 260.6705 | 396.2242 | 611.0941 | 322.3857 | 207.5733 | 439.2038 | 1063.3183 | 13.89 | 413.0047 | 580.086 | 802.0495 | 1256.3482 | 15.9 | 169.9954 | 286.7826 | 497.4301 | 948.4195 | 607.0164 | 607.0164 | 607.0164 | 1670.3347 | 1863.3646 | 1555.4359
2016-06-27 | 15.17 | 245.3941 | 430.6265 | 676.8228 | 452.8154 | 268.7135 | 645.9482 | 1271.454 | 13.95 | 385.2179 | 611.9725 | 866.0728 | 1462.9542 | 15.91 | 160.5829 | 320.6298 | 562.0319 | 1155.2981 | 593.5089 | 593.5089 | 593.5089 | 1864.9629 | 2056.4631 | 1748.807
2016-06-28 | 15.18 | 244.4722 | 429.4181 | 675.5666 | 453.8802 | 269.279 | 647.5351 | 1271.2773 | 14 | 379.7038 | 604.8091 | 858.6008 | 1456.4887 | 15.91 | 160.8119 | 320.9135 | 562.3336 | 1156.6974 | 595.9425 | 595.9425 | 595.9425 | 1867.2199 | 2052.4312 | 1752.6399
2016-06-29 | 15.19 | 242.5257 | 426.8992 | 672.9455 | 454.9451 | 269.8446 | 649.1221 | 1269.7358 | 14.06 | 372.0197 | 594.8495 | 848.2136 | 1447.0895 | 15.92 | 158.8703 | 318.4003 | 559.7193 | 1155.1621 | 598.3713 | 598.3713 | 598.3713 | 1868.1071 | 2045.4608 | 1753.5335
2016-06-30 | 15.22 | 240.1601 | 423.8081 | 669.7267 | 456.0099 | 270.4101 | 650.709 | 1267.5596 | 14.11 | 367.3549 | 588.7771 | 841.8825 | 1441.7648 | 15.92 | 159.9472 | 319.7735 | 561.16 | 1157.7005 | 600.739 | 600.739 | 600.739 | 1868.2986 | 2042.5038 | 1758.4395
2016-07-01 | 15.24 | 242.6173 | 410.5374 | 649.2441 | 429.1024 | 262.7345 | 600.87 | 1217.599 | 14.16 | 369.3404 | 571.3999 | 816.8557 | 1387.1638 | 15.92 | 162.8287 | 309.2536 | 543.7109 | 1110.8359 | 606.7886 | 606.7886 | 606.7886 | 1824.3876 | 1993.9524 | 1717.6245
2016-07-02 | 15.27 | 244.4896 | 375.2597 | 597.4742 | 329.7817 | 214.3892 | 450.1879 | 1058.3922 | 14.19 | 373.4902 | 531.0881 | 759.5454 | 1222.2711 | 15.93 | 165.656 | 280.0313 | 498.4308 | 958.2441 | 621.0359 | 621.0359 | 621.0359 | 1679.4282 | 1843.307 | 1579.28
2016-07-03 | 15.29 | 244.4312 | 376.522 | 590.6284 | 326.8684 | 210.1744 | 446.3475 | 1047.3002 | 14.23 | 372.5337 | 531.1411 | 751.2053 | 1209.6259 | 15.93 | 167.0863 | 283.1671 | 493.6764 | 949.2923 | 623.8706 | 623.8706 | 623.8706 | 1671.1709 | 1833.4966 | 1573.1629
2016-07-04 | 15.31 | 229.0436 | 409.339 | 654.6349 | 460.2693 | 272.6723 | 657.0568 | 1256.6956 | 14.27 | 348.1896 | 563.8721 | 815.8957 | 1419.879 | 15.94 | 156.8686 | 315.7276 | 556.948 | 1157.8441 | 609.6061 | 609.6061 | 609.6061 | 1866.3017 | 2029.4851 | 1767.4502
2016-07-05 | 15.33 | 227.0957 | 406.8151 | 652.0031 | 461.3342 | 273.2379 | 658.6437 | 1255.1254 | 14.29 | 346.2348 | 561.34 | 813.2544 | 1418.2998 | 15.94 | 157.216 | 316.1803 | 557.423 | 1159.4173 | 611.4871 | 611.4871 | 611.4871 | 1866.6125 | 2029.7869 | 1770.9044
2016-07-06 | 15.35 | 225.4458 | 404.6704 | 649.7627 | 462.399 | 273.8034 | 660.2307 | 1253.9466 | 14.32 | 343.4325 | 557.7014 | 809.454 | 1415.5432 | 15.94 | 157.8611 | 317.0118 | 558.289 | 1161.3816 | 613.3379 | 613.3379 | 613.3379 | 1867.2845 | 2028.8811 | 1774.7195
2016-07-07 | 15.36 | 223.696 | 402.3907 | 647.3865 | 463.4639 | 274.369 | 661.8176 | 1252.6504 | 14.35 | 339.3851 | 552.4424 | 803.9677 | 1411.1005 | 15.94 | 157.2606 | 316.2225 | 557.4686 | 1161.6593 | 614.9778 | 614.9778 | 614.9778 | 1867.6282 | 2026.0783 | 1776.6371
2016-07-08 | 15.37 | 228.4246 | 392.473 | 630.4275 | 435.7936 | 266.4128 | 610.7582 | 1205.4676 | 14.37 | 345.7134 | 541.3645 | 785.5587 | 1362.4113 | 15.94 | 161.5699 | 307.6049 | 542.0027 | 1116.0097 | 620.1534 | 620.1534 | 620.1534 | 1825.621 | 1982.5647 | 1736.1631
2016-07-09 | 15.37 | 232.0305 | 360.1668 | 581.7748 | 334.2235 | 216.9856 | 457.2727 | 1047.1709 | 14.39 | 349.0392 | 501.5133 | 728.777 | 1195.8169 | 15.94 | 163.9743 | 277.9551 | 496.2736 | 960.7136 | 633.7806 | 633.7806 | 633.7806 | 1680.9515 | 1829.5974 | 1594.4941
2016-07-10 | 15.38 | 233.8234 | 363.686 | 577.2774 | 331.3512 | 212.7754 | 453.4912 | 1038.4825 | 14.4 | 352.2099 | 506.5818 | 725.6722 | 1188.4976 | 15.94 | 166.1739 | 282.0313 | 492.4804 | 952.7596 | 635.66 | 635.66 | 635.66 | 1674.1425 | 1824.1576 | 1588.4196
2016-07-11 | 15.38 | 220.8606 | 398.6885 | 643.5152 | 467.7233 | 276.6312 | 668.1654 | 1253.136 | 14.43 | 329.652 | 539.7965 | 790.7596 | 1402.1406 | 15.93 | 157.8762 | 316.9944 | 558.2684 | 1166.8703 | 620.3304 | 620.3304 | 620.3304 | 1873.4664 | 2022.4709 | 1787.2006
2016-07-12 | 15.4 | 219.6434 | 397.091 | 641.8477 | 468.7881 | 277.1967 | 669.7523 | 1252.5301 | 14.45 | 328.4285 | 538.1916 | 789.0834 | 1401.5264 | 15.93 | 158.9527 | 318.3718 | 559.7057 | 1169.4058 | 621.5871 | 621.5871 | 621.5871 | 1874.1171 | 2023.1135 | 1790.9929
2016-07-13 | 15.4 | 218.5672 | 395.6821 | 640.3745 | 469.853 | 277.7623 | 671.3393 | 1252.1553 | 14.48 | 323.9109 | 532.3197 | 782.9522 | 1396.4386 | 15.92 | 159.0251 | 318.4522 | 559.7871 | 1170.6039 | 622.6059 | 622.6059 | 622.6059 | 1874.7613 | 2019.0446 | 1793.2099
2016-07-14 | 15.41 | 217.4871 | 394.2881 | 638.9165 | 470.9178 | 278.3278 | 672.9262 | 1251.7773 | 14.51 | 320.5347 | 527.9482 | 778.3864 | 1392.9162 | 15.92 | 159.0934 | 318.5474 | 559.8836 | 1171.7986 | 623.5151 | 623.5151 | 623.5151 | 1875.2924 | 2016.4313 | 1795.3136
2016-07-15 | 15.42 | 221.6311 | 383.7807 | 621.3638 | 442.4848 | 270.0912 | 620.6464 | 1203.233 | 14.53 | 325.976 | 516.2449 | 759.3484 | 1342.8343 | 15.91 | 164.1828 | 310.851 | 545.3948 | 1126.3739 | 628.1356 | 628.1356 | 628.1356 | 1831.3686 | 1970.9698 | 1754.5094
2016-07-16 | 15.43 | 224.9903 | 351.6233 | 572.8706 | 338.6653 | 219.5821 | 464.3575 | 1042.811 | 14.56 | 328.8235 | 477.0569 | 703.293 | 1174.6959 | 15.91 | 167.7031 | 282.4185 | 500.9134 | 970.0469 | 641.2665 | 641.2665 | 641.2665 | 1684.0775 | 1815.9624 | 1611.3134
2016-07-17 | 15.44 | 226.582 | 354.9007 | 568.1216 | 335.8339 | 215.3765 | 460.6349 | 1033.9088 | 14.59 | 329.2228 | 478.7941 | 696.7532 | 1163.9487 | 15.9 | 171.0353 | 287.8525 | 498.5092 | 963.5342 | 642.5025 | 642.5025 | 642.5025 | 1676.4112 | 1806.4512 | 1606.0366
2016-07-18 | 15.44 | 214.0335 | 389.7922 | 634.2258 | 475.1772 | 280.59 | 679.274 | 1251.4248 | 14.61 | 309.0444 | 513.0306 | 762.7946 | 1381.5348 | 15.9 | 161.3768 | 321.4915 | 562.9708 | 1179.3157 | 626.2922 | 626.2922 | 626.2922 | 1877.717 | 2007.827 | 1805.6079
2016-07-19 | 15.45 | 212.8406 | 388.2372 | 632.6031 | 476.2421 | 281.1556 | 680.8609 | 1250.882 | 14.64 | 305.5567 | 508.4996 | 758.0664 | 1377.8498 | 15.89 | 162.4762 | 322.9094 | 564.4501 | 1181.9118 | 626.7741 | 626.7741 | 626.7741 | 1877.656 | 2004.6238 | 1808.6859
2016-07-20 | 15.46 | 211.5827 | 386.6094 | 630.9074 | 477.3069 | 281.7211 | 682.4479 | 1250.2662 | 14.66 | 303.149 | 505.3808 | 754.8144 | 1375.6597 | 15.89 | 162.3659 | 322.7697 | 564.3074 | 1182.8673 | 627.1515 | 627.1515 | 627.1515 | 1877.4177 | 2002.8112 | 1810.0188
2016-07-21 | 15.48 | 210.1323 | 384.7254 | 628.9413 | 478.3718 | 282.2867 | 684.0348 | 1249.3615 | 14.68 | 301.6932 | 503.4905 | 752.841 | 1374.748 | 15.89 | 163.2073 | 323.8582 | 565.4427 | 1185.1009 | 627.5512 | 627.5512 | 627.5512 | 1876.9127 | 2002.2992 | 1812.6521
2016-07-22 | 15.48 | 214.2213 | 374.3555 | 611.5506 | 449.176 | 273.7695 | 630.5346 | 1200.2303 | 14.7 | 305.6326 | 490.4046 | 732.4304 | 1322.5301 | 15.88 | 167.3436 | 314.8432 | 549.561 | 1137.5125 | 631.4469 | 631.4469 | 631.4469 | 1831.6772 | 1953.977 | 1768.9594
2016-07-23 | 15.49 | 216.9921 | 341.9369 | 562.8021 | 343.107 | 222.1786 | 471.4423 | 1037.2864 | 14.71 | 310.0463 | 454.3522 | 679.683 | 1155.4812 | 15.89 | 169.272 | 284.288 | 502.8632 | 976.6738 | 644.0022 | 644.0022 | 644.0022 | 1681.2887 | 1799.4834 | 1620.676
2016-07-24 | 15.5 | 218.3902 | 345.0037 | 554.6051 | 340.3167 | 217.9775 | 467.7787 | 1024.974 | 14.72 | 312.5402 | 458.6511 | 672.4195 | 1144.0834 | 15.89 | 171.3152 | 288.1799 | 495.6979 | 965.4193 | 644.9509 | 644.9509 | 644.9509 | 1669.9249 | 1789.0343 | 1610.3702
2016-07-25 | 15.51 | 206.5296 | 380.0362 | 620.8226 | 482.6312 | 284.5489 | 690.3826 | 1245.5807 | 14.73 | 295.7809 | 495.8078 | 741.4221 | 1367.6317 | 15.89 | 163.0482 | 323.6347 | 562.069 | 1186.1199 | 627.8425 | 627.8425 | 627.8425 | 1873.4232 | 1995.4743 | 1813.9625
2016-07-26 | 15.51 | 206.0482 | 379.3948 | 620.1512 | 483.696 | 285.1144 | 691.9695 | 1246.0077 | 14.74 | 294.1502 | 493.6762 | 739.1975 | 1366.4873 | 15.89 | 162.5693 | 322.9962 | 561.4011 | 1186.5501 | 627.6996 | 627.6996 | 627.6996 | 1873.7073 | 1994.187 | 1814.2498
2016-07-27 | 15.51 | 205.8246 | 379.1006 | 619.8427 | 484.7609 | 285.68 | 693.5565 | 1246.7976 | 14.76 | 291.6333 | 490.4077 | 735.79 | 1364.1415 | 15.9 | 161.2041 | 321.2209 | 559.5501 | 1185.7788 | 627.3088 | 627.3088 | 627.3088 | 1874.1064 | 1991.4502 | 1813.0875
2016-07-28 | 15.52 | 205.3604 | 378.4906 | 619.2021 | 485.8257 | 286.2455 | 695.1434 | 1247.2368 | 14.76 | 292.3082 | 491.2759 | 736.6884 | 1366.1387 | 15.9 | 161.8866 | 322.098 | 560.459 | 1187.7858 | 626.8349 | 626.8349 | 626.8349 | 1874.0717 | 1992.9737 | 1814.6208
2016-07-29 | 15.52 | 209.8505 | 368.7784 | 602.5105 | 455.8672 | 277.4479 | 640.4228 | 1198.0365 | 14.77 | 297.7106 | 480.3226 | 718.5252 | 1315.4196 | 15.9 | 165.3348 | 312.2627 | 543.7296 | 1138.5624 | 630.186 | 630.186 | 630.186 | 1828.2225 | 1945.6056 | 1768.7483
2016-07-30 | 15.53 | 213.1895 | 337.3135 | 554.7624 | 347.5488 | 224.7751 | 478.5271 | 1033.8238 | 14.78 | 302.6286 | 445.3643 | 666.9328 | 1147.2602 | 15.9 | 169.0662 | 284.0084 | 499.425 | 977.8618 | 642.289 | 642.289 | 642.289 | 1676.1128 | 1789.5492 | 1620.1508
2016-07-31 | 15.53 | 215.5108 | 341.4694 | 550.9112 | 344.7994 | 220.5786 | 474.9224 | 1025.9111 | 14.79 | 304.7965 | 449.248 | 662.6362 | 1138.8673 | 15.91 | 169.6614 | 286.1236 | 493.5389 | 967.9065 | 642.1287 | 642.1287 | 642.1287 | 1668.0398 | 1780.996 | 1610.0353
2016-08-01 | 15.53 | 204.0724 | 376.8089 | 617.1775 | 490.0851 | 288.5077 | 701.4912 | 1249.587 | 14.79 | 288.7125 | 486.603 | 731.5351 | 1365.3248 | 15.91 | 160.6085 | 320.4282 | 558.4533 | 1190.1541 | 624.1238 | 624.1238 | 624.1238 | 1873.7109 | 1989.4487 | 1814.2779
2016-08-02 | 15.53 | 203.7074 | 376.3326 | 616.6825 | 491.15 | 289.0733 | 703.0781 | 1250.1904 | 14.8 | 287.1989 | 484.6373 | 729.4881 | 1364.3579 | 15.91 | 160.246 | 319.9548 | 557.9618 | 1190.7608 | 623.1973 | 623.1973 | 623.1973 | 1873.3878 | 1987.5553 | 1813.9581
2016-08-03 | 15.54 | 203.2381 | 375.7421 | 616.0685 | 492.2148 | 289.6388 | 704.6651 | 1250.6562 | 14.8 | 287.8684 | 485.5246 | 730.4126 | 1366.3813 | 15.91 | 160.9229 | 320.8509 | 558.8965 | 1192.7937 | 622.1715 | 622.1715 | 622.1715 | 1872.8277 | 1988.5527 | 1814.9651
2016-08-04 | 15.54 | 202.5982 | 374.9125 | 615.2017 | 493.2797 | 290.2044 | 706.252 | 1250.8877 | 14.8 | 287.2237 | 484.6892 | 729.5389 | 1366.6064 | 15.91 | 160.2855 | 320.0241 | 558.0331 | 1193.0284 | 621.1636 | 621.1636 | 621.1636 | 1872.0513 | 1987.77 | 1814.192
2016-08-05 | 15.54 | 207.2981 | 365.5357 | 598.8666 | 462.5584 | 281.1262 | 650.311 | 1201.2751 | 14.81 | 292.7807 | 474.065 | 711.7308 | 1315.4742 | 15.91 | 163.9714 | 310.5277 | 541.6614 | 1143.3934 | 623.7764 | 623.7764 | 623.7764 | 1825.0515 | 1939.2506 | 1767.1698
2016-08-06 | 15.54 | 211.1816 | 334.889 | 553.931 | 351.9906 | 227.3716 | 485.6119 | 1037.6198 | 14.81 | 298.2004 | 440.0187 | 663.1675 | 1148.0912 | 15.9 | 168.2682 | 283.0442 | 500.061 | 983.1408 | 635.1765 | 635.1765 | 635.1765 | 1672.7963 | 1783.2677 | 1618.3173
2016-08-07 | 15.54 | 214.0028 | 339.6733 | 550.7181 | 349.2822 | 223.1796 | 482.0661 | 1030.382 | 14.81 | 302.0464 | 445.9554 | 660.9902 | 1141.8712 | 15.9 | 170.5841 | 287.2603 | 496.3374 | 975.4011 | 634.3042 | 634.3042 | 634.3042 | 1664.6862 | 1776.1754 | 1609.7053
2016-08-08 | 15.53 | 203.8618 | 376.5469 | 619.4886 | 497.5391 | 292.4666 | 712.5998 | 1259.5867 | 14.82 | 285.0377 | 481.851 | 729.288 | 1370.7132 | 15.9 | 161.5588 | 321.6701 | 562.2691 | 1201.6756 | 615.2133 | 615.2133 | 615.2133 | 1874.8 | 1985.9266 | 1816.889
2016-08-09 | 15.52 | 204.7771 | 377.74 | 620.7288 | 498.6039 | 293.0321 | 714.1867 | 1261.9439 | 14.81 | 285.9484 | 483.0385 | 730.5217 | 1373.0644 | 15.89 | 162.4766 | 322.8661 | 563.5128 | 1204.0361 | 613.4917 | 613.4917 | 613.4917 | 1875.4356 | 1986.5561 | 1817.5278
2016-08-10 | 15.52 | 205.2814 | 378.3959 | 621.4136 | 499.6688 | 293.5977 | 715.7737 | 1263.7271 | 14.81 | 286.4479 | 483.6889 | 731.2001 | 1374.8415 | 15.89 | 162.9833 | 323.525 | 564.201 | 1205.8224 | 611.7043 | 611.7043 | 611.7043 | 1875.4314 | 1986.5458 | 1817.5267
2016-08-11 | 15.52 | 204.7863 | 377.7482 | 620.7361 | 500.7336 | 294.1632 | 717.3606 | 1264.148 | 14.81 | 285.9482 | 483.0356 | 730.516 | 1375.2562 | 15.89 | 162.4907 | 322.8801 | 563.5269 | 1206.2465 | 609.9119 | 609.9119 | 609.9119 | 1874.0598 | 1985.1681 | 1816.1584
2016-08-12 | 15.52 | 209.846 | 368.7588 | 604.8013 | 469.2496 | 284.8046 | 660.1992 | 1214.1652 | 14.8 | 294.1234 | 475.7616 | 716.1982 | 1326.8816 | 15.88 | 167.7072 | 315.2574 | 549.1028 | 1157.8071 | 612.0032 | 612.0032 | 612.0032 | 1826.1684 | 1938.8848 | 1769.8103
2016-08-13 | 15.52 | 213.6021 | 337.8075 | 557.5729 | 356.4323 | 229.9681 | 492.6967 | 1045.9397 | 14.79 | 300.5857 | 442.8974 | 666.7767 | 1156.381 | 15.88 | 170.706 | 285.9823 | 503.719 | 991.4755 | 622.9854 | 622.9854 | 622.9854 | 1668.9252 | 1779.3665 | 1614.461
2016-08-14 | 15.52 | 216.1911 | 342.3433 | 554.0836 | 353.8551 | 226.0013 | 488.8634 | 1038.5515 | 14.77 | 306.6103 | 451.4958 | 667.3428 | 1153.0638 | 15.88 | 172.79 | 289.95 | 499.7191 | 983.5856 | 621.5747 | 621.5747 | 621.5747 | 1660.1262 | 1774.6385 | 1605.1603
2016-08-15 | 15.51 | 206.0056 | 379.3361 | 621.8102 | 505.3695 | 297.1947 | 722.8948 | 1270.0107 | 14.75 | 292.863 | 492.0143 | 739.248 | 1388.8721 | 15.88 | 163.7197 | 324.4796 | 564.6366 | 1212.1439 | 601.6501 | 601.6501 | 601.6501 | 1871.6608 | 1990.5223 | 1813.7941
2016-08-16 | 15.49 | 208.1449 | 382.1327 | 624.7278 | 506.6226 | 298.1449 | 724.075 | 1274.2522 | 14.73 | 294.9973 | 494.805 | 742.1585 | 1393.1071 | 15.88 | 163.5759 | 324.314 | 564.4672 | 1213.2609 | 599.1233 | 599.1233 | 599.1233 | 1873.3755 | 1992.2304 | 1812.3842
2016-08-17 | 15.47 | 210.0574 | 384.6108 | 627.3096 | 507.8757 | 299.095 | 725.2552 | 1278.158 | 14.7 | 298.0475 | 498.7596 | 746.2784 | 1398.5702 | 15.88 | 163.2055 | 323.8303 | 563.9626 | 1214.0424 | 596.5124 | 596.5124 | 596.5124 | 1874.6704 | 1995.0825 | 1810.5548
2016-08-18 | 15.45 | 212.3451 | 387.5871 | 630.4113 | 509.1288 | 300.0452 | 726.4353 | 1282.5837 | 14.68 | 300.3301 | 501.7299 | 749.373 | 1402.9892 | 15.88 | 163.2106 | 323.845 | 563.9781 | 1215.3442 | 593.8614 | 593.8614 | 593.8614 | 1876.445 | 1996.8506 | 1809.2056
2016-08-19 | 15.44 | 219.1728 | 380.607 | 616.5535 | 476.953 | 290.384 | 668.2001 | 1233.995 | 14.65 | 311.6064 | 497.9691 | 738.6826 | 1357.5749 | 15.88 | 167.6907 | 315.2407 | 548.5322 | 1165.1656 | 595.0753 | 595.0753 | 595.0753 | 1829.0702 | 1952.6502 | 1760.2409
2016-08-20 | 15.42 | 224.7963 | 351.3087 | 571.0128 | 361.6254 | 233.8466 | 497.6502 | 1064.9444 | 14.62 | 320.0823 | 466.4322 | 690.5897 | 1185.8803 | 15.88 | 170.0069 | 285.1127 | 502.256 | 995.4062 | 605.5711 | 605.5711 | 605.5711 | 1670.5155 | 1791.4514 | 1600.9773
2016-08-21 | 15.42 | 227.9028 | 356.4667 | 568.1306 | 358.9687 | 230.1469 | 493.5827 | 1058.0769 | 14.58 | 329.1313 | 478.6714 | 694.877 | 1186.2297 | 15.89 | 171.2631 | 288.0904 | 497.213 | 986.3723 | 603.4602 | 603.4602 | 603.4602 | 1661.5371 | 1789.6899 | 1589.8326
2016-08-22 | 15.41 | 217.0104 | 393.6394 | 636.709 | 514.1411 | 303.8459 | 731.156 | 1294.1029 | 14.55 | 315.2567 | 521.0966 | 769.5438 | 1428.5522 | 15.89 | 162.1753 | 322.5005 | 562.5687 | 1219.0614 | 582.5238 | 582.5238 | 582.5238 | 1876.6266 | 2011.076 | 1801.5852
2016-08-23 | 15.4 | 218.346 | 395.3752 | 638.5159 | 515.3942 | 304.7961 | 732.3362 | 1297.2151 | 14.52 | 318.8713 | 525.7896 | 774.4317 | 1434.7836 | 15.89 | 162.3717 | 322.758 | 562.8355 | 1220.6145 | 579.534 | 579.534 | 579.534 | 1876.7491 | 2014.3176 | 1800.1484
2016-08-24 | 15.38 | 220.337 | 397.9596 | 641.2061 | 516.6473 | 305.7462 | 733.5163 | 1301.2295 | 14.48 | 323.141 | 531.3309 | 780.2027 | 1441.9168 | 15.89 | 162.0814 | 322.3825 | 562.4414 | 1221.5067 | 576.3646 | 576.3646 | 576.3646 | 1877.5941 | 2018.2814 | 1797.8713
2016-08-25 | 15.36 | 222.8509 | 401.2247 | 644.6047 | 517.9004 | 306.6964 | 734.6965 | 1305.9522 | 14.44 | 327.9334 | 537.5527 | 786.6817 | 1449.758 | 15.88 | 163.4565 | 324.1698 | 564.3004 | 1224.6707 | 573.0307 | 573.0307 | 573.0307 | 1878.983 | 2022.7887 | 1797.7014
2016-08-26 | 15.34 | 230.5333 | 395.0378 | 631.551 | 484.8251 | 296.2803 | 675.8865 | 1257.276 | 14.4 | 340.4731 | 534.632 | 776.8084 | 1404.2635 | 15.88 | 167.3764 | 314.8454 | 548.1053 | 1172.8364 | 573.7014 | 573.7014 | 573.7014 | 1830.9774 | 1977.9649 | 1746.5378
2016-08-27 | 15.32 | 237.2395 | 366.3266 | 586.5871 | 366.8185 | 237.7251 | 502.6037 | 1086.0842 | 14.36 | 351.5363 | 504.4225 | 730.0184 | 1231.1497 | 15.87 | 171.7569 | 287.2091 | 504.413 | 1002.9738 | 583.7022 | 583.7022 | 583.7022 | 1669.7864 | 1814.8519 | 1586.676
2016-08-28 | 15.29 | 242.9737 | 374.6725 | 586.9694 | 364.0824 | 234.2925 | 498.302 | 1082.4448 | 14.32 | 359.8211 | 515.7363 | 733.269 | 1230.3718 | 15.87 | 173.1061 | 290.325 | 499.4913 | 993.9936 | 580.7926 | 580.7926 | 580.7926 | 1663.2375 | 1811.1645 | 1574.7863
2016-08-29 | 15.26 | 233.9251 | 415.6183 | 659.5947 | 522.9127 | 310.4971 | 739.4171 | 1326.2765 | 14.27 | 346.9769 | 562.2881 | 812.4454 | 1480.99 | 15.86 | 165.409 | 326.7276 | 566.9579 | 1232.5108 | 558.7047 | 558.7047 | 558.7047 | 1884.9812 | 2039.6947 | 1791.2155
2016-08-30 | 15.23 | 237.3198 | 420.0324 | 664.1957 | 524.1658 | 311.4473 | 740.5973 | 1332.2206 | 14.22 | 352.6487 | 569.6573 | 820.1251 | 1490.0509 | 15.85 | 166.5238 | 328.1834 | 568.4767 | 1235.3347 | 554.8367 | 554.8367 | 554.8367 | 1887.0573 | 2044.8876 | 1790.1713
2016-08-31 | 15.2 | 240.2949 | 423.9032 | 668.2325 | 525.4189 | 312.3974 | 741.7775 | 1337.6004 | 14.17 | 357.9007 | 576.4829 | 827.2401 | 1498.5472 | 15.85 | 166.0776 | 327.615 | 567.8879 | 1236.0321 | 551.0122 | 551.0122 | 551.0122 | 1888.6126 | 2049.5594 | 1787.0442
2016-09-01 | 15.17 | 243.5017 | 428.0819 | 672.8705 | 526.672 | 313.3476 | 742.9576 | 1343.5815 | 14.09 | 366.8095 | 588.06 | 839.6011 | 1512.3461 | 15.84 | 167.0053 | 328.8363 | 569.4358 | 1238.885 | 547.0313 | 547.0313 | 547.0313 | 1890.6128 | 2059.3774 | 1785.9163
2016-09-02 | 15.15 | 252.6506 | 423.1457 | 661.0815 | 492.6972 | 302.1765 | 683.5728 | 1295.2564 | 14.02 | 384.7589 | 590.8932 | 835.641 | 1471.9002 | 15.83 | 173.1519 | 322.2003 | 556.0368 | 1188.9574 | 547.1249 | 547.1249 | 547.1249 | 1842.3813 | 2019.0251 | 1736.0823
2016-09-03 | 15.12 | 260.0976 | 393.966 | 615.5779 | 372.0116 | 241.6035 | 507.5571 | 1120.8114 | 13.94 | 400.5307 | 563.6447 | 791.8191 | 1299.0655 | 15.83 | 175.5998 | 291.8712 | 509.5344 | 1013.5568 | 556.8264 | 556.8264 | 556.8264 | 1677.6378 | 1855.8919 | 1570.3832
2016-09-04 | 15.1 | 265.6585 | 402.1159 | 615.7029 | 369.196 | 238.4381 | 503.0212 | 1116.8093 | 13.84 | 417.3783 | 585.2841 | 805.677 | 1308.9018 | 15.82 | 178.9615 | 297.4484 | 507.1463 | 1007.0422 | 553.3947 | 553.3947 | 553.3947 | 1670.204 | 1862.2965 | 1560.4369
2016-09-05 | 15.08 | 254.377 | 442.218 | 687.6053 | 531.6843 | 317.1483 | 747.6783 | 1363.6331 | 13.75 | 406.1931 | 639.1864 | 892.882 | 1571.4178 | 15.82 | 169.908 | 332.6266 | 573.3911 | 1248.0236 | 530.5263 | 530.5263 | 530.5263 | 1894.1594 | 2101.9441 | 1778.5499
2016-09-06 | 15.05 | 257.7882 | 446.6446 | 692.2187 | 532.9374 | 318.0985 | 748.8585 | 1369.5901 | 13.66 | 416.4439 | 652.4879 | 906.7433 | 1586.7365 | 15.82 | 169.8998 | 332.6163 | 573.3814 | 1249.3003 | 526.2173 | 526.2173 | 526.2173 | 1895.8073 | 2112.9538 | 1775.5176
2016-09-07 | 15.01 | 261.6642 | 451.6768 | 697.4608 | 534.1905 | 319.0486 | 750.0386 | 1376.1945 | 13.55 | 428.3002 | 667.8748 | 922.7754 | 1604.2638 | 15.81 | 170.3569 | 333.2121 | 574.0008 | 1251.225 | 521.7484 | 521.7484 | 521.7484 | 1897.9429 | 2126.0122 | 1772.9734
2016-09-08 | 14.98 | 265.2184 | 456.3035 | 702.2829 | 535.4436 | 319.9988 | 751.2188 | 1382.3601 | 13.44 | 440.9749 | 684.336 | 939.9293 | 1622.9132 | 15.81 | 170.4925 | 333.4029 | 574.2008 | 1252.7114 | 517.2033 | 517.2033 | 517.2033 | 1899.5634 | 2140.1165 | 1769.9147
2016-09-09 | 14.94 | 276.2464 | 453.1066 | 692.2594 | 500.5693 | 308.0728 | 691.2591 | 1334.9238 | 13.33 | 464.3951 | 692.0207 | 940.864 | 1586.5045 | 15.81 | 174.5759 | 324.004 | 557.9203 | 1198.9765 | 516.7884 | 516.7884 | 516.7884 | 1851.7122 | 2103.2929 | 1715.7649
2016-09-10 | 14.89 | 287.0407 | 426.462 | 649.3211 | 377.2047 | 245.482 | 512.5106 | 1160.3448 | 13.22 | 485.7086 | 666.5095 | 898.641 | 1412.5194 | 15.8 | 178.7845 | 295.6577 | 513.4642 | 1022.9323 | 526.0602 | 526.0602 | 526.0602 | 1686.405 | 1938.5796 | 1548.9925
2016-09-11 | 14.84 | 296.3543 | 439.1591 | 654.092 | 374.3096 | 242.5837 | 507.7405 | 1160.9494 | 13.11 | 504.5836 | 690.5567 | 914.8183 | 1424.5903 | 15.79 | 182.0088 | 301.1085 | 510.9186 | 1016.1755 | 521.7236 | 521.7236 | 521.7236 | 1682.673 | 1946.3139 | 1537.8991
2016-09-12 | 14.8 | 286.0019 | 483.2815 | 730.3827 | 540.4559 | 323.7995 | 755.9394 | 1415.9477 | 13.01 | 490.2431 | 748.2762 | 1006.5422 | 1695.49 | 15.77 | 175.3238 | 339.681 | 580.7319 | 1264.464 | 497.7853 | 497.7853 | 497.7853 | 1913.733 | 2193.2753 | 1762.2492
2016-09-13 | 14.74 | 292.3382 | 491.5121 | 738.9572 | 541.709 | 324.7497 | 757.1196 | 1425.9228 | 12.91 | 501.1313 | 762.4142 | 1021.2712 | 1711.696 | 15.75 | 177.1027 | 341.9978 | 583.1446 | 1268.2009 | 492.6167 | 492.6167 | 492.6167 | 1918.5394 | 2204.3127 | 1760.8176
2016-09-14 | 14.67 | 299.814 | 501.2097 | 749.0592 | 542.9621 | 325.6998 | 758.2998 | 1437.4442 | 12.81 | 512.0177 | 776.5382 | 1035.9842 | 1727.8862 | 15.73 | 178.8808 | 344.302 | 585.5429 | 1271.9234 | 487.3289 | 487.3289 | 487.3289 | 1924.7731 | 2215.2152 | 1759.2524
2016-09-15 | 14.61 | 307.4416 | 511.0959 | 762.0769 | 544.2152 | 326.65 | 759.4799 | 1451.8625 | 12.7 | 525.337 | 793.8108 | 1057.0313 | 1750.4296 | 15.7 | 183.0929 | 349.756 | 593.7521 | 1281.4759 | 481.7079 | 481.7079 | 481.7079 | 1933.5704 | 2232.1376 | 1763.1839
2016-09-16 | 14.53 | 323.3151 | 512.8377 | 757.1129 | 508.4414 | 313.9691 | 698.9455 | 1408.639 | 12.6 | 548.7685 | 799.1311 | 1055.3422 | 1710.4436 | 15.67 | 190.1458 | 343.7317 | 580.9568 | 1230.371 | 480.5284 | 480.5284 | 480.5284 | 1889.1674 | 2190.972 | 1710.8994
2016-09-17 | 14.46 | 337.8305 | 487.7606 | 715.698 | 382.3977 | 249.3605 | 517.464 | 1232.8561 | 12.49 | 572.0923 | 770.8231 | 1010.0249 | 1530.5576 | 15.64 | 197.5113 | 318.2104 | 539.4006 | 1054.5374 | 489.453 | 489.453 | 489.453 | 1722.3091 | 2020.0106 | 1543.9904
2016-09-18 | 14.39 | 349.4898 | 503.2582 | 723.2804 | 379.4233 | 246.7293 | 512.4597 | 1236.2114 | 12.36 | 593.7292 | 798.1389 | 1029.4439 | 1545.802 | 15.6 | 203.9087 | 327.4918 | 540.7888 | 1051.6772 | 484.4645 | 484.4645 | 484.4645 | 1720.6759 | 2030.2664 | 1536.1416
2016-09-19 | 14.32 | 339.9787 | 553.3227 | 806.1233 | 549.2276 | 330.4507 | 764.2006 | 1501.6066 | 12.24 | 577.213 | 861.1356 | 1127.2537 | 1826.6763 | 15.56 | 198.5506 | 369.8188 | 614.6801 | 1307.8151 | 459.285 | 459.285 | 459.285 | 1960.8917 | 2285.9613 | 1767.1001
2016-09-20 | 14.25 | 346.9893 | 562.4333 | 815.6308 | 550.4807 | 331.4009 | 765.3808 | 1512.5341 | 12.08 | 594.4742 | 883.548 | 1150.6364 | 1851.6507 | 15.52 | 202.1479 | 374.4998 | 619.5677 | 1314.065 | 453.713 | 453.713 | 453.713 | 1966.2471 | 2305.3637 | 1767.778
2016-09-21 | 14.19 | 354.1062 | 571.6612 | 825.2573 | 551.7337 | 332.351 | 766.5609 | 1523.5617 | 11.93 | 611.8406 | 906.0764 | 1174.1364 | 1876.7235 | 15.49 | 205.8519 | 379.2985 | 624.5747 | 1320.4155 | 448.0233 | 448.0233 | 448.0233 | 1971.585 | 2324.7468 | 1768.4388
2016-09-22 | 14.12 | 362.7987 | 582.9393 | 837.0209 | 552.9868 | 333.3012 | 767.7411 | 1536.7453 | 11.78 | 629.6409 | 929.1738 | 1198.2282 | 1902.3883 | 15.45 | 211.132 | 386.1478 | 631.7193 | 1328.9226 | 442.1675 | 442.1675 | 442.1675 | 1978.9128 | 2344.5558 | 1771.09
2016-09-23 | 14.04 | 380.4076 | 585.2713 | 832.5573 | 516.3134 | 319.8653 | 706.6318 | 1493.0968 | 11.6 | 665.3212 | 947.0825 | 1209.4354 | 1874.5048 | 15.41 | 220.4357 | 382.1233 | 620.9494 | 1278.9456 | 440.5807 | 440.5807 | 440.5807 | 1933.6775 | 2315.0855 | 1719.5263
2016-09-24 | 13.97 | 395.6179 | 557.5228 | 791.7668 | 387.5908 | 253.239 | 522.4175 | 1315.1654 | 11.42 | 698.7273 | 923.7847 | 1173.2324 | 1701.0082 | 15.38 | 228.0163 | 355.0015 | 580.8388 | 1101.817 | 449.3408 | 449.3408 | 449.3408 | 1764.5063 | 2150.349 | 1551.1579
2016-09-25 | 13.87 | 411.3351 | 577.8634 | 804.2669 | 384.5369 | 250.8749 | 517.179 | 1323.393 | 11.23 | 728.8379 | 961.2083 | 1202.9297 | 1726.5219 | 15.35 | 233.3411 | 362.9579 | 580.7741 | 1097.3966 | 443.6469 | 443.6469 | 443.6469 | 1767.0399 | 2170.1688 | 1541.0434
2016-09-26 | 13.77 | 402.0773 | 633.8995 | 893.7615 | 557.9992 | 337.1019 | 772.4617 | 1599.3 | 11.05 | 712.181 | 1036.2751 | 1314.2157 | 2024.9167 | 15.31 | 226.5038 | 406.0839 | 655.7103 | 1358.3258 | 417.3275 | 417.3275 | 417.3275 | 2016.6274 | 2442.2441 | 1775.6533
2016-09-27 | 13.65 | 414.9504 | 650.6017 | 911.215 | 559.2523 | 338.0521 | 773.6419 | 1618.2689 | 10.86 | 733.0163 | 1063.3107 | 1342.4641 | 2054.815 | 15.28 | 229.1269 | 409.4849 | 659.2666 | 1363.2258 | 410.8059 | 410.8059 | 410.8059 | 2029.0748 | 2465.6209 | 1774.0317
2016-09-28 | 13.52 | 430.1021 | 670.2632 | 931.7546 | 560.5054 | 339.0022 | 774.8221 | 1640.343 | 10.68 | 753.8494 | 1090.3462 | 1370.7061 | 2084.6881 | 15.25 | 232.8898 | 414.3676 | 664.3651 | 1369.668 | 403.935 | 403.935 | 403.935 | 2044.278 | 2488.6231 | 1773.603
2016-09-29 | 13.37 | 447.5262 | 692.8702 | 955.3765 | 561.7584 | 339.9524 | 776.0022 | 1665.5377 | 10.49 | 775.8143 | 1118.8473 | 1400.4839 | 2116.1164 | 15.21 | 237.7866 | 420.7182 | 671.0022 | 1377.6679 | 396.8237 | 396.8237 | 396.8237 | 2062.3614 | 2512.9401 | 1774.4916
2016-09-30 | 13.22 | 475.0679 | 705.3986 | 961.3921 | 524.1855 | 325.7616 | 714.3182 | 1631.563 | 10.3 | 815.8918 | 1138.2243 | 1412.9615 | 2088.565 | 15.18 | 246.2958 | 414.8718 | 658.284 | 1324.8083 | 394.1615 | 394.1615 | 394.1615 | 2025.7245 | 2482.7265 | 1718.9698

## 2015_16 Volume
| Excludes IUK exports and storage injection | [17 empty] | IUK exports and storage injection |  |  | Includes IUK exports and storage injection
MCM |  | 0-73 MWh | Total NDM | LDZ | NTS power generation |  |  | Total | Cold | 0-73 MWh | Total NDM | LDZ | Total | Warm | 0-73 MWh | Total NDM | LDZ | Total | Total | Total | Total | Total | Total | Total | MCM/day | 0-73 MWh | Total NDM | LDZ | Total | IUK exports & storage injection
| SNCWV | SND | SND | SND | SND | Low | High | SND | CWV | Cold demand | Cold demand | Cold demand | Cold demand | CWV | Warm demand | Warm demand | Warm demand | Warm demand | SND | Cold demand | Warm demand | SND | Cold demand | Warm demand | All year average | 77.1977 | 106.5094 | 130.8615 | 184.3613 | 26.8897
2015-10-01 | 13.09 | 44.7354 | 68.2222 | 92.0326 | 38.917 | 24.7547 | 51.8703 | 150.3597 | 10.2 | 75.5209 | 108.0509 | 133.6535 | 192.7614 | 15.05 | 23.8567 | 41.2103 | 63.8053 | 121.6029 | 35.196 | 35.196 | 35.196 | 185.5557 | 227.9574 | 156.7989 | Dec-Feb average | 137.65 | 181.9777 | 209.3601 | 266.3471 | 5.7488
2015-10-02 | 12.96 | 47.2271 | 69.2275 | 92.4368 | 36.2365 | 23.5323 | 47.6845 | 147.6891 | 10.01 | 79.4041 | 109.9791 | 134.9587 | 190.9885 | 15.01 | 24.8668 | 40.9085 | 62.8877 | 117.5997 | 34.9218 | 34.9218 | 34.9218 | 182.6109 | 225.9102 | 152.5215 | Jun-Aug average | 22.1651 | 37.2667 | 58.7311 | 110.5342 | 54.125
2015-10-03 | 12.85 | 49.3777 | 66.8507 | 88.6245 | 28.0956 | 19.2358 | 36.068 | 134.3158 | 9.81 | 83.1313 | 107.5483 | 131.018 | 177.4389 | 14.97 | 25.8391 | 38.4695 | 59.0607 | 104.2431 | 35.4722 | 35.4722 | 35.4722 | 169.788 | 212.9111 | 139.7153
2015-10-04 | 12.74 | 51.0582 | 68.9948 | 90.1784 | 27.8421 | 19.1439 | 35.8182 | 135.39 | 9.62 | 86.1068 | 111.2203 | 134.0987 | 180.0457 | 14.93 | 26.4568 | 39.3558 | 59.3497 | 104.045 | 34.8995 | 34.8995 | 34.8995 | 170.2894 | 214.9452 | 138.9445
2015-10-05 | 12.62 | 49.6919 | 74.6343 | 98.7393 | 38.8688 | 24.5709 | 51.8859 | 157.135 | 9.43 | 83.6614 | 118.5843 | 144.6679 | 203.9249 | 14.89 | 25.5193 | 43.3596 | 66.0566 | 123.8395 | 32.7339 | 32.7339 | 32.7339 | 189.869 | 236.6588 | 156.5734
2015-10-06 | 12.49 | 51.1453 | 76.5132 | 100.7041 | 38.8567 | 24.525 | 51.8898 | 159.1204 | 9.23 | 85.8571 | 121.4243 | 147.6372 | 206.9335 | 14.85 | 26.0164 | 44.0009 | 66.728 | 124.5072 | 32.081 | 32.081 | 32.081 | 191.2013 | 239.0145 | 156.5881
2015-10-07 | 12.35 | 52.6335 | 78.4389 | 102.7183 | 38.8446 | 24.479 | 51.8937 | 161.1577 | 9.04 | 87.8747 | 124.0354 | 150.3679 | 209.7007 | 14.81 | 26.4421 | 44.5515 | 67.305 | 125.0805 | 31.434 | 31.434 | 31.434 | 192.5917 | 241.1347 | 156.5144
2015-10-08 | 12.21 | 54.033 | 80.249 | 104.6121 | 38.8326 | 24.4331 | 51.8976 | 163.0747 | 8.84 | 89.91 | 126.6686 | 153.122 | 212.4941 | 14.76 | 26.8858 | 45.1245 | 67.9057 | 125.6802 | 30.7863 | 30.7863 | 30.7863 | 193.861 | 243.2804 | 156.4665
2015-10-09 | 12.08 | 56.8695 | 81.4379 | 105.1897 | 36.1588 | 23.2189 | 47.7175 | 160.5789 | 8.64 | 94.3685 | 128.9334 | 154.7498 | 211.0448 | 14.72 | 28.0912 | 44.9879 | 67.1551 | 121.8493 | 30.4786 | 30.4786 | 30.4786 | 191.0575 | 241.5233 | 152.3279
2015-10-10 | 11.95 | 59.3206 | 78.8384 | 101.1218 | 28.0221 | 18.9651 | 36.0854 | 146.9401 | 8.45 | 98.1581 | 125.6688 | 149.905 | 196.5625 | 14.67 | 29.1383 | 42.4446 | 63.2102 | 108.3763 | 31.0295 | 31.0295 | 31.0295 | 177.9696 | 227.592 | 139.4058
2015-10-11 | 11.82 | 61.3935 | 81.4427 | 103.1331 | 27.7652 | 18.8884 | 35.8277 | 148.4695 | 8.25 | 101.4729 | 129.7321 | 153.3624 | 199.5394 | 14.61 | 30.071 | 43.7039 | 63.8784 | 108.5578 | 30.4016 | 30.4016 | 30.4016 | 178.8712 | 229.9411 | 138.9594
2015-10-12 | 11.69 | 59.6334 | 87.4933 | 112.191 | 38.7844 | 24.2493 | 51.9132 | 170.7355 | 8.05 | 98.3713 | 137.6169 | 164.5729 | 224.0991 | 14.55 | 29.1965 | 48.1105 | 71.0339 | 128.807 | 28.186 | 28.186 | 28.186 | 198.9215 | 252.285 | 156.993
2015-10-13 | 11.53 | 61.3046 | 89.6559 | 114.4531 | 38.7723 | 24.2034 | 51.9171 | 173.0261 | 7.88 | 100.1456 | 139.9135 | 166.9752 | 226.5325 | 14.47 | 30.019 | 49.1745 | 72.1477 | 129.9279 | 27.4995 | 27.4995 | 27.4995 | 200.5256 | 254.032 | 157.4274
2015-10-14 | 11.37 | 63.0106 | 91.8639 | 116.762 | 38.7602 | 24.1574 | 51.921 | 175.3635 | 7.71 | 101.9546 | 142.2554 | 169.4243 | 229.0126 | 14.4 | 30.7701 | 50.1463 | 73.1645 | 130.9491 | 26.8094 | 26.8094 | 26.8094 | 202.1729 | 255.822 | 157.7585
2015-10-15 | 11.21 | 64.7285 | 94.0862 | 119.0862 | 38.7482 | 24.1115 | 51.9249 | 177.7162 | 7.53 | 103.882 | 144.7493 | 172.0326 | 231.6546 | 14.32 | 31.6396 | 51.2704 | 74.3408 | 132.1324 | 26.1181 | 26.1181 | 26.1181 | 203.8343 | 257.7727 | 158.2505
2015-10-16 | 11.06 | 67.8879 | 95.3967 | 119.7685 | 36.0811 | 22.9055 | 47.7506 | 175.3311 | 7.4 | 107.7609 | 145.9029 | 172.472 | 228.9972 | 14.22 | 33.462 | 51.7902 | 74.265 | 128.9964 | 25.7919 | 25.7919 | 25.7919 | 201.1229 | 254.789 | 154.7883
2015-10-17 | 10.93 | 70.554 | 92.3869 | 115.2451 | 27.9486 | 18.6943 | 36.1028 | 161.2187 | 7.26 | 111.2532 | 141.4651 | 166.3716 | 213.2243 | 14.13 | 35.0669 | 49.5938 | 70.6662 | 115.8733 | 26.3593 | 26.3593 | 26.3593 | 187.578 | 239.5836 | 142.2326
2015-10-18 | 10.81 | 72.7002 | 95.0663 | 117.3096 | 27.6884 | 18.6329 | 35.8371 | 162.7916 | 7.12 | 114.1017 | 144.9517 | 169.2005 | 215.5506 | 14.03 | 36.5722 | 51.5348 | 72.0281 | 116.7525 | 25.7281 | 25.7281 | 25.7281 | 188.5197 | 241.2787 | 142.4806
2015-10-19 | 10.69 | 70.2231 | 101.1977 | 126.5247 | 38.7 | 23.9277 | 51.9405 | 185.2362 | 7.01 | 109.363 | 151.8456 | 179.4563 | 239.1592 | 13.92 | 35.8694 | 56.7431 | 80.0658 | 137.9071 | 23.4887 | 23.4887 | 23.4887 | 208.7249 | 262.6479 | 161.3958
2015-10-20 | 10.6 | 71.111 | 102.3469 | 127.7273 | 38.6879 | 23.8817 | 51.9444 | 186.4484 | 6.89 | 110.5665 | 153.4039 | 181.0867 | 240.8071 | 13.82 | 36.8665 | 58.0333 | 81.4155 | 139.2692 | 22.8753 | 22.8753 | 22.8753 | 209.3237 | 263.6824 | 162.1444
2015-10-21 | 10.5 | 72.199 | 103.7558 | 129.2018 | 38.6759 | 23.8358 | 51.9483 | 187.9351 | 6.78 | 111.7575 | 154.9466 | 182.7012 | 242.4365 | 13.71 | 38.0639 | 59.5831 | 83.037 | 140.9058 | 22.2507 | 22.2507 | 22.2507 | 210.1859 | 264.6872 | 163.1565
2015-10-22 | 10.38 | 73.4976 | 105.4354 | 130.9591 | 38.6638 | 23.7899 | 51.9522 | 189.7101 | 6.65 | 113.159 | 156.7599 | 184.5986 | 244.354 | 13.6 | 39.2591 | 61.1284 | 84.6537 | 142.5376 | 21.5939 | 21.5939 | 21.5939 | 211.3041 | 265.948 | 164.1316
2015-10-23 | 10.28 | 76.3446 | 106.1117 | 130.9618 | 36.0035 | 22.5921 | 47.7836 | 186.634 | 6.52 | 117.2822 | 157.9704 | 185.0784 | 241.7384 | 13.49 | 41.3952 | 61.8387 | 84.7613 | 139.5901 | 21.321 | 21.321 | 21.321 | 207.955 | 263.0594 | 160.911
2015-10-24 | 10.18 | 78.7952 | 102.3272 | 125.6098 | 27.875 | 18.4235 | 36.1202 | 171.6736 | 6.38 | 120.9105 | 153.1162 | 178.5201 | 225.4932 | 13.37 | 43.4405 | 59.6911 | 81.1929 | 126.4934 | 21.9537 | 21.9537 | 21.9537 | 193.6273 | 247.4469 | 148.4471
2015-10-25 | 10.05 | 81.1851 | 105.2886 | 127.9502 | 27.6115 | 18.3775 | 35.8466 | 173.5186 | 6.23 | 124.0191 | 156.9034 | 181.6418 | 228.1078 | 13.25 | 45.3031 | 62.0511 | 82.9731 | 127.7894 | 21.3015 | 21.3015 | 21.3015 | 194.8201 | 249.4094 | 149.0909
2015-10-26 | 9.92 | 78.3339 | 111.6934 | 137.507 | 38.6156 | 23.6061 | 51.9678 | 196.3231 | 6.08 | 119.1507 | 164.5157 | 192.7128 | 252.5624 | 13.13 | 44.2136 | 67.5372 | 91.3583 | 149.3105 | 19.0244 | 19.0244 | 19.0244 | 215.3475 | 271.5868 | 168.3349
2015-10-27 | 9.77 | 79.8958 | 113.7147 | 139.6212 | 38.6035 | 23.5601 | 51.9717 | 198.463 | 5.91 | 120.9216 | 166.8082 | 195.1107 | 254.9912 | 13.01 | 45.4595 | 69.1492 | 93.0445 | 151.0145 | 18.3495 | 18.3495 | 18.3495 | 216.8125 | 273.3407 | 169.364
2015-10-28 | 9.6 | 81.7063 | 116.0569 | 142.0711 | 38.5915 | 23.5142 | 51.9756 | 200.9439 | 5.75 | 122.6223 | 169.0088 | 197.413 | 257.3216 | 12.89 | 46.7417 | 70.807 | 94.7789 | 152.7666 | 17.6383 | 17.6383 | 17.6383 | 218.5822 | 274.9599 | 170.4049
2015-10-29 | 9.44 | 83.3704 | 118.2105 | 144.3235 | 38.5794 | 23.4682 | 51.9795 | 203.2246 | 5.59 | 124.2829 | 171.1585 | 199.6615 | 259.5983 | 12.76 | 48.09 | 72.5515 | 96.6035 | 154.6115 | 16.9526 | 16.9526 | 16.9526 | 220.1772 | 276.5509 | 171.5641
2015-10-30 | 9.28 | 87.1527 | 119.8015 | 145.26 | 35.9258 | 22.2787 | 47.8167 | 201.0991 | 5.45 | 128.8271 | 172.5977 | 200.3566 | 257.2009 | 12.63 | 50.7011 | 73.6222 | 97.0684 | 152.0284 | 16.6064 | 16.6064 | 16.6064 | 217.7055 | 273.8073 | 168.6347
2015-10-31 | 9.11 | 90.6528 | 116.6262 | 140.5163 | 27.8015 | 18.1528 | 36.1377 | 186.7465 | 5.31 | 132.7425 | 167.3876 | 193.3996 | 240.5381 | 12.49 | 53.2151 | 71.4753 | 93.4781 | 138.9003 | 17.2023 | 17.2023 | 17.2023 | 203.9488 | 257.7404 | 156.1026
2015-11-01 | 8.95 | 93.4248 | 120.0358 | 143.3131 | 27.5347 | 18.122 | 35.8561 | 189.0473 | 5.17 | 135.7846 | 171.0823 | 196.4246 | 243.0461 | 12.36 | 55.2113 | 73.986 | 95.4004 | 140.334 | 16.515 | 16.515 | 16.515 | 205.5623 | 259.5612 | 156.849
2015-11-02 | 8.82 | 89.9688 | 126.7508 | 153.2735 | 38.5312 | 23.2845 | 51.9951 | 212.2824 | 5.07 | 129.8048 | 178.3081 | 207.1684 | 267.1855 | 12.22 | 53.8508 | 80.0055 | 104.4088 | 162.5037 | 14.2147 | 14.2147 | 14.2147 | 226.4971 | 281.4002 | 176.7183
2015-11-03 | 8.67 | 91.533 | 128.7745 | 155.3909 | 38.5191 | 23.2385 | 51.999 | 214.4254 | 4.97 | 130.8345 | 179.6405 | 208.5635 | 268.5926 | 12.07 | 55.4181 | 82.0327 | 106.5296 | 164.6502 | 13.5496 | 13.5496 | 13.5496 | 227.975 | 282.1421 | 178.1998
2015-11-04 | 8.53 | 93.0804 | 130.7767 | 157.4865 | 38.5071 | 23.1926 | 52.0029 | 216.5439 | 4.86 | 132.0598 | 181.2265 | 210.2243 | 270.268 | 11.93 | 56.9686 | 84.0384 | 108.6286 | 166.7723 | 12.8763 | 12.8763 | 12.8763 | 229.4202 | 283.1444 | 179.6486
2015-11-05 | 8.37 | 94.7116 | 132.8876 | 159.6957 | 38.495 | 23.1466 | 52.0068 | 218.7814 | 4.77 | 132.9442 | 182.3715 | 211.424 | 271.477 | 11.79 | 58.3906 | 85.8779 | 110.5539 | 168.7205 | 12.2039 | 12.2039 | 12.2039 | 230.9853 | 283.6809 | 180.9244
2015-11-06 | 8.21 | 98.7727 | 134.5233 | 160.6567 | 35.8482 | 21.9653 | 47.8498 | 216.6806 | 4.67 | 137.2683 | 183.2959 | 211.565 | 268.517 | 11.65 | 61.3646 | 87.1284 | 111.1865 | 166.3085 | 11.8658 | 11.8658 | 11.8658 | 228.5464 | 280.3828 | 178.1743
2015-11-07 | 8.04 | 102.4103 | 130.8049 | 155.3182 | 27.728 | 17.882 | 36.1551 | 201.7142 | 4.57 | 140.8216 | 177.1328 | 203.5928 | 250.8174 | 11.51 | 63.9991 | 84.477 | 107.0435 | 152.6109 | 12.519 | 12.519 | 12.519 | 214.2332 | 263.3364 | 165.1299
2015-11-08 | 7.88 | 105.3871 | 134.4474 | 158.3167 | 27.4578 | 17.8665 | 35.8656 | 204.2091 | 4.42 | 144.1374 | 181.1471 | 206.907 | 253.6108 | 11.4 | 65.9649 | 86.938 | 108.8838 | 153.9506 | 11.8268 | 11.8268 | 11.8268 | 216.0358 | 265.4376 | 165.7774
2015-11-09 | 7.74 | 101.4086 | 141.5564 | 168.7649 | 38.4468 | 22.9628 | 52.0224 | 227.9607 | 4.28 | 138.1417 | 189.1017 | 218.4675 | 278.5925 | 11.29 | 63.7201 | 92.7744 | 117.7694 | 176.0118 | 9.5066 | 9.5066 | 9.5066 | 237.4673 | 288.0992 | 185.5184
2015-11-10 | 7.63 | 102.5522 | 143.0372 | 170.3147 | 38.4347 | 22.9169 | 52.0263 | 229.5252 | 4.13 | 139.7067 | 191.1285 | 220.5884 | 280.7388 | 11.18 | 64.8669 | 94.2589 | 119.3228 | 177.5801 | 8.8961 | 8.8961 | 8.8961 | 238.4213 | 289.6348 | 186.4762
2015-11-11 | 7.53 | 103.5524 | 144.3332 | 171.6714 | 38.4227 | 22.874 | 52.0302 | 230.8941 | 3.93 | 141.7651 | 193.7949 | 223.3779 | 283.567 | 11.13 | 65.3396 | 94.8716 | 119.9649 | 178.2211 | 8.4806 | 8.4806 | 8.4806 | 239.3747 | 292.0476 | 186.7017
2015-11-12 | 7.43 | 104.6745 | 145.7849 | 173.1911 | 38.4106 | 22.832 | 52.0341 | 232.4258 | 3.73 | 143.9453 | 196.6167 | 226.3302 | 286.558 | 11.07 | 66.0406 | 95.7774 | 120.9138 | 179.1713 | 8.3626 | 8.3626 | 8.3626 | 240.7884 | 294.9206 | 187.5339
2015-11-13 | 7.32 | 108.3549 | 146.6667 | 173.3448 | 35.7705 | 21.6611 | 47.8828 | 229.5057 | 3.54 | 149.4353 | 198.7183 | 227.6774 | 284.8283 | 11.01 | 68.2526 | 95.8544 | 120.3058 | 175.5003 | 8.5876 | 8.5876 | 8.5876 | 238.0933 | 293.4159 | 184.0879
2015-11-14 | 7.19 | 111.7146 | 142.0326 | 167.0295 | 27.6963 | 17.6839 | 36.2087 | 213.5801 | 3.34 | 154.3064 | 193.4058 | 220.5632 | 268.0322 | 10.99 | 69.676 | 91.3265 | 114.191 | 159.8352 | 9.8147 | 9.8147 | 9.8147 | 223.3948 | 277.8469 | 169.6499
2015-11-15 | 7.05 | 114.5393 | 145.4798 | 169.8045 | 27.4657 | 17.7413 | 35.9485 | 215.883 | 3.15 | 158.1907 | 198.0894 | 224.5458 | 271.538 | 10.96 | 70.7758 | 92.7353 | 114.9229 | 160.0854 | 9.6372 | 9.6372 | 9.6372 | 225.5203 | 281.1752 | 169.7226
2015-11-16 | 6.92 | 110.0329 | 152.7213 | 180.4518 | 38.5506 | 22.9069 | 52.2201 | 239.9523 | 2.97 | 151.9425 | 206.9714 | 237.1654 | 297.7256 | 10.93 | 67.4866 | 97.6472 | 122.8767 | 181.3015 | 7.7826 | 7.7826 | 7.7826 | 247.7349 | 305.5082 | 189.0841
2015-11-17 | 6.8 | 111.2633 | 154.3147 | 182.1197 | 38.6013 | 22.9458 | 52.2808 | 241.7004 | 2.8 | 153.6997 | 209.2474 | 239.5472 | 300.2008 | 10.91 | 67.6598 | 97.8714 | 123.113 | 181.5912 | 7.6479 | 7.6479 | 7.6479 | 249.3483 | 307.8487 | 189.2392
2015-11-18 | 6.7 | 112.345 | 155.7141 | 183.5835 | 38.652 | 22.9847 | 52.3415 | 243.2389 | 2.63 | 155.5204 | 211.6039 | 242.0119 | 302.7588 | 10.88 | 68.0028 | 98.3138 | 123.576 | 182.1104 | 7.5294 | 7.5294 | 7.5294 | 250.7683 | 310.2882 | 189.6398
2015-11-19 | 6.62 | 113.181 | 156.7956 | 184.7153 | 38.7027 | 23.0237 | 52.4022 | 244.4401 | 2.48 | 157.0951 | 213.6424 | 244.1444 | 304.9793 | 10.83 | 68.5244 | 98.9876 | 124.2813 | 182.8772 | 7.4368 | 7.4368 | 7.4368 | 251.8769 | 312.4161 | 190.314
2015-11-20 | 6.58 | 116.2967 | 156.7285 | 183.8598 | 36.0939 | 21.9166 | 48.2718 | 240.519 | 2.34 | 162.3483 | 215.0835 | 244.7739 | 302.5424 | 10.78 | 70.6795 | 98.9241 | 123.5202 | 179.0806 | 7.739 | 7.739 | 7.739 | 248.2579 | 310.2814 | 186.8196
2015-11-21 | 6.54 | 118.8572 | 150.6418 | 176.0091 | 27.9153 | 17.8753 | 36.4794 | 222.9169 | 2.19 | 166.9511 | 208.6552 | 236.4641 | 284.4085 | 10.73 | 72.5322 | 94.7622 | 117.7776 | 163.687 | 9.0953 | 9.0953 | 9.0953 | 232.0121 | 293.5038 | 172.7823
2015-11-22 | 6.49 | 120.7336 | 152.9404 | 177.5726 | 27.6852 | 17.9309 | 36.215 | 223.9854 | 2.04 | 170.5108 | 212.9365 | 240.0016 | 287.456 | 10.66 | 74.0885 | 96.7192 | 119.0716 | 164.5085 | 9.0129 | 9.0129 | 9.0129 | 232.9984 | 296.4689 | 173.5215
2015-11-23 | 6.45 | 114.8531 | 158.9619 | 186.9876 | 38.9055 | 23.1794 | 52.6451 | 246.9496 | 1.9 | 163.0995 | 221.4197 | 252.2839 | 313.4652 | 10.59 | 70.9543 | 102.1321 | 127.5752 | 186.4277 | 7.2435 | 7.2435 | 7.2435 | 254.1931 | 320.7087 | 193.6712
2015-11-24 | 6.42 | 115.1568 | 159.3564 | 187.4022 | 38.9562 | 23.2184 | 52.7058 | 247.4202 | 1.75 | 164.6713 | 223.4567 | 254.4159 | 315.6852 | 10.52 | 71.6859 | 103.0799 | 128.568 | 187.4874 | 7.2072 | 7.2072 | 7.2072 | 254.6274 | 322.8924 | 194.6946
2015-11-25 | 6.35 | 115.9324 | 160.3617 | 188.4543 | 39.0069 | 23.2573 | 52.7665 | 248.539 | 1.59 | 166.3967 | 225.6924 | 256.7547 | 318.1145 | 10.44 | 72.5713 | 104.2267 | 129.7677 | 188.7566 | 7.121 | 7.121 | 7.121 | 255.66 | 325.2356 | 195.8776
2015-11-26 | 6.27 | 116.7163 | 161.3786 | 189.5191 | 39.0576 | 23.2963 | 52.8272 | 249.6731 | 1.44 | 167.9183 | 227.665 | 258.8191 | 320.2668 | 10.36 | 73.3589 | 105.2478 | 130.8366 | 189.895 | 7.0336 | 7.0336 | 7.0336 | 256.7067 | 327.3004 | 196.9286
2015-11-27 | 6.19 | 120.4863 | 162.0384 | 189.4146 | 36.4172 | 22.1721 | 48.6608 | 246.4802 | 1.28 | 173.7825 | 229.5787 | 259.9192 | 318.268 | 10.28 | 76.0908 | 105.7778 | 130.6847 | 186.6814 | 7.2796 | 7.2796 | 7.2796 | 253.7598 | 325.5476 | 193.961
2015-11-28 | 6.09 | 123.7609 | 156.5581 | 182.184 | 28.1343 | 18.0668 | 36.75 | 229.4011 | 1.15 | 178.3447 | 222.404 | 250.8034 | 299.1964 | 10.19 | 78.4586 | 101.9086 | 125.2326 | 171.4737 | 8.5956 | 8.5956 | 8.5956 | 237.9967 | 307.7921 | 180.0694
2015-11-29 | 5.95 | 126.6787 | 160.1107 | 185.0412 | 27.9048 | 18.1206 | 36.4815 | 231.7834 | 1.02 | 181.7916 | 226.5421 | 254.1686 | 302.0634 | 10.1 | 80.2855 | 104.1897 | 126.8508 | 172.6227 | 8.4121 | 8.4121 | 8.4121 | 240.1955 | 310.4755 | 181.0348
2015-11-30 | 5.82 | 121.5131 | 167.5924 | 196.0245 | 39.2603 | 23.452 | 53.0701 | 256.4905 | 0.89 | 173.757 | 235.231 | 266.7394 | 328.5251 | 10.01 | 77.1111 | 110.1065 | 135.924 | 195.2684 | 6.5083 | 6.5083 | 6.5083 | 262.9988 | 335.0334 | 201.7768
2015-12-01 | 5.7 | 122.7879 | 169.2438 | 197.7292 | 39.311 | 23.491 | 53.1308 | 258.2752 | 0.8 | 174.7094 | 236.4657 | 267.9965 | 329.8541 | 9.92 | 78.0719 | 111.3506 | 137.2132 | 196.6298 | 6.3708 | 6.3708 | 6.3708 | 264.646 | 336.2249 | 203.0006
2015-12-02 | 5.62 | 123.6325 | 170.3383 | 198.8757 | 39.3617 | 23.5299 | 53.1915 | 259.4911 | 0.72 | 175.5495 | 237.5552 | 269.1382 | 331.0648 | 9.84 | 78.9203 | 112.4495 | 138.364 | 197.85 | 6.2771 | 6.2771 | 6.2771 | 265.7682 | 337.3419 | 204.1271
2015-12-03 | 5.54 | 124.408 | 171.3427 | 199.9276 | 39.4124 | 23.5688 | 53.2522 | 260.6122 | 0.63 | 176.4264 | 238.6917 | 270.3284 | 332.3268 | 9.76 | 79.6998 | 113.4582 | 139.4201 | 198.9756 | 6.1907 | 6.1907 | 6.1907 | 266.8029 | 338.5176 | 205.1663
2015-12-04 | 5.48 | 128.1362 | 171.7433 | 199.5364 | 36.7406 | 22.4276 | 49.0497 | 257.0918 | 0.57 | 181.3999 | 239.2476 | 269.9936 | 328.8308 | 9.72 | 82.1406 | 113.4503 | 138.6936 | 195.1421 | 6.462 | 6.462 | 6.462 | 263.5538 | 335.2928 | 201.604
2015-12-05 | 5.41 | 131.1509 | 165.4809 | 191.4706 | 28.3532 | 18.2583 | 37.0207 | 239.0514 | 0.51 | 185.2597 | 230.758 | 259.4871 | 308.2332 | 9.67 | 84.1093 | 108.7297 | 132.3378 | 178.9057 | 7.8521 | 7.8521 | 7.8521 | 246.9035 | 316.0852 | 186.7577
2015-12-06 | 5.35 | 133.3235 | 168.1251 | 193.3652 | 28.1244 | 18.3103 | 36.748 | 240.4506 | 0.44 | 188.1794 | 234.2508 | 262.1645 | 310.3966 | 9.63 | 85.5061 | 110.4839 | 133.3936 | 179.4793 | 7.7442 | 7.7442 | 7.7442 | 248.1948 | 318.1408 | 187.2236
2015-12-07 | 5.25 | 127.4191 | 175.2442 | 204.0137 | 39.6152 | 23.7246 | 53.4951 | 264.9673 | 0.39 | 178.8899 | 241.8874 | 273.6781 | 335.9313 | 9.61 | 81.2437 | 115.4574 | 141.5164 | 201.3042 | 5.8552 | 5.8552 | 5.8552 | 270.8225 | 341.7865 | 207.1593
2015-12-08 | 5.16 | 128.3658 | 176.4694 | 205.2966 | 39.6659 | 23.7636 | 53.5558 | 266.3222 | 0.34 | 179.4085 | 242.5591 | 274.3827 | 336.697 | 9.59 | 81.4531 | 115.7272 | 141.8003 | 201.6415 | 5.7508 | 5.7508 | 5.7508 | 272.0729 | 342.4478 | 207.3923
2015-12-09 | 5.11 | 128.9786 | 177.2653 | 206.1304 | 39.7166 | 23.8025 | 53.6165 | 267.2172 | 0.28 | 180.1228 | 243.4871 | 275.355 | 337.733 | 9.58 | 81.6465 | 115.9792 | 142.0654 | 201.9572 | 5.6818 | 5.6818 | 5.6818 | 272.899 | 343.4148 | 207.639
2015-12-10 | 5.06 | 129.3997 | 177.813 | 206.705 | 39.7673 | 23.8414 | 53.6772 | 267.8531 | 0.23 | 180.5394 | 244.0298 | 275.9248 | 338.3638 | 9.56 | 81.754 | 116.1202 | 142.2145 | 202.1598 | 5.6328 | 5.6328 | 5.6328 | 273.4859 | 343.9966 | 207.7926
2015-12-11 | 5.02 | 132.9919 | 177.9047 | 205.9811 | 37.0639 | 22.6831 | 49.4387 | 263.9606 | 0.17 | 185.5727 | 244.5487 | 275.5425 | 334.7868 | 9.55 | 83.8803 | 115.6579 | 141.0092 | 197.8074 | 5.9327 | 5.9327 | 5.9327 | 269.8933 | 340.7196 | 203.7401
2015-12-12 | 5 | 135.645 | 170.911 | 197.1404 | 28.5722 | 18.4497 | 37.2913 | 245.0206 | 0.11 | 189.6105 | 236.0193 | 264.9833 | 314.025 | 9.51 | 85.873 | 110.8622 | 134.5697 | 181.3785 | 7.3921 | 7.3921 | 7.3921 | 252.4127 | 321.4171 | 188.7706
2015-12-13 | 4.96 | 137.5909 | 173.2786 | 198.7364 | 28.3439 | 18.5 | 37.0145 | 246.1156 | 0.04 | 192.5251 | 239.5028 | 267.6403 | 316.1674 | 9.47 | 87.2346 | 112.5731 | 135.5746 | 181.9015 | 7.3077 | 7.3077 | 7.3077 | 253.4234 | 323.4751 | 189.2093
2015-12-14 | 4.9 | 131.1292 | 180.0602 | 209.0636 | 39.97 | 23.9972 | 53.92 | 270.4458 | -0.02 | 183.2037 | 247.4907 | 279.5533 | 342.2498 | 9.44 | 83.0768 | 117.8378 | 144.0181 | 204.1876 | 5.433 | 5.433 | 5.433 | 275.8788 | 347.6828 | 209.6206
2015-12-15 | 4.85 | 131.6472 | 180.7312 | 209.7675 | 40.0207 | 24.0361 | 53.9808 | 271.2109 | -0.1 | 184.0346 | 248.5677 | 280.6821 | 343.4476 | 9.38 | 83.7047 | 118.6505 | 144.8699 | 205.1034 | 5.3741 | 5.3741 | 5.3741 | 276.585 | 348.8216 | 210.4775
2015-12-16 | 4.82 | 131.9403 | 181.1106 | 210.1662 | 40.0714 | 24.0751 | 54.0415 | 271.6655 | -0.18 | 184.8523 | 249.6272 | 281.7921 | 344.6266 | 9.32 | 84.3195 | 119.4457 | 145.7029 | 206.0006 | 5.339 | 5.339 | 5.339 | 277.0046 | 349.9656 | 211.3396
2015-12-17 | 4.74 | 132.7669 | 182.1811 | 211.2872 | 40.1221 | 24.114 | 54.1022 | 272.8557 | -0.26 | 185.6743 | 250.6925 | 282.908 | 345.8115 | 9.26 | 84.9386 | 120.2467 | 146.5419 | 206.9036 | 5.2473 | 5.2473 | 5.2473 | 278.103 | 351.0588 | 212.1509
2015-12-18 | 4.66 | 136.7614 | 182.6889 | 210.99 | 37.3873 | 22.9386 | 49.8277 | 269.3674 | -0.38 | 191.3688 | 251.9068 | 283.2404 | 342.9308 | 9.2 | 87.5713 | 120.3378 | 145.9073 | 203.1019 | 5.5161 | 5.5161 | 5.5161 | 274.8835 | 348.4469 | 208.6181
2015-12-19 | 4.59 | 140.0102 | 176.1809 | 202.6439 | 28.7912 | 18.6412 | 37.562 | 250.8231 | -0.5 | 196.1487 | 243.9151 | 273.2251 | 322.6122 | 9.15 | 89.7172 | 115.4996 | 139.412 | 186.5091 | 6.945 | 6.945 | 6.945 | 257.7681 | 329.5572 | 193.4541
2015-12-20 | 4.55 | 142.022 | 178.622 | 204.3043 | 28.5635 | 18.6897 | 37.281 | 251.9818 | -0.62 | 199.7123 | 248.1732 | 276.672 | 325.5545 | 9.1 | 91.25 | 117.4115 | 140.6151 | 187.2321 | 6.8557 | 6.8557 | 6.8557 | 258.8375 | 332.4103 | 194.0878
2015-12-21 | 4.47 | 141.4644 | 185.1723 | 210.994 | 39.4816 | 23.4265 | 53.5018 | 270.2415 | -0.76 | 199.1684 | 257.2023 | 285.8947 | 346.4061 | 9.07 | 90.7114 | 121.8189 | 145.1157 | 203.2516 | 5.4488 | 5.4488 | 5.4488 | 275.6903 | 351.8549 | 208.7003
2015-12-22 | 4.41 | 142.0516 | 185.9089 | 211.763 | 39.5325 | 23.4656 | 53.5627 | 271.0734 | -0.9 | 200.6332 | 259.0352 | 287.804 | 348.3974 | 9.05 | 90.8617 | 122.0095 | 145.3167 | 203.506 | 5.3847 | 5.3847 | 5.3847 | 276.4581 | 353.7821 | 208.8906
2015-12-23 | 4.35 | 142.6579 | 186.6677 | 212.5547 | 39.5834 | 23.5048 | 53.6236 | 271.928 | -1.05 | 202.2271 | 261.0277 | 289.8789 | 350.5567 | 9.02 | 91.1415 | 122.3601 | 145.6837 | 203.9287 | 5.3188 | 5.3188 | 5.3188 | 277.2468 | 355.8755 | 209.2475
2015-12-24 | 4.31 | 141.4926 | 179.5276 | 201.0764 | 37.7295 | 22.0355 | 51.4953 | 257.8355 | -1.17 | 201.2261 | 252.2622 | 276.3471 | 334.3725 | 9.01 | 90.2612 | 117.1458 | 136.5194 | 192.1924 | 6.4047 | 6.4047 | 6.4047 | 264.2402 | 340.7772 | 198.5971
2015-12-25 | 4.24 | 131.5854 | 164.9649 | 184.4432 | 37.7106 | 23.1941 | 50.2167 | 243.2338 | -1.3 | 187.443 | 232.3198 | 254.141 | 314.3733 | 9 | 83.5922 | 107.0931 | 124.5584 | 182.1103 | 7.5298 | 7.5298 | 7.5298 | 250.7636 | 321.9031 | 189.6401
2015-12-26 | 4.21 | 139.2616 | 173.1716 | 195.6423 | 24.9402 | 15.6088 | 33.1861 | 238.4954 | -1.42 | 199.2323 | 244.9409 | 270.0902 | 314.1599 | 8.99 | 88.3451 | 112.2378 | 132.4344 | 174.2545 | 7.8949 | 7.8949 | 7.8949 | 246.3903 | 322.0548 | 182.1494
2015-12-27 | 4.18 | 139.592 | 173.5663 | 196.0549 | 24.9782 | 15.844 | 33.217 | 238.9633 | -1.49 | 199.9835 | 245.8399 | 271.0261 | 315.1596 | 8.95 | 88.7864 | 112.7648 | 132.9839 | 174.8617 | 7.8588 | 7.8588 | 7.8588 | 246.8222 | 323.0185 | 182.7205
2015-12-28 | 4.16 | 139.7428 | 173.7501 | 196.2479 | 34.7225 | 19.8032 | 47.984 | 248.9161 | -1.55 | 200.5551 | 246.5278 | 271.7423 | 325.6455 | 8.9 | 89.2612 | 113.3357 | 133.5782 | 185.2213 | 7.0919 | 7.0919 | 7.0919 | 256.0081 | 332.7375 | 192.3133
2015-12-29 | 4.16 | 143.0281 | 181.4132 | 203.0417 | 37.9811 | 22.2253 | 51.7941 | 260.075 | -1.61 | 205.8953 | 257.9671 | 282.2665 | 340.6321 | 8.86 | 91.8192 | 119.0557 | 138.5085 | 194.4566 | 6.2321 | 6.2321 | 6.2321 | 266.3072 | 346.8643 | 200.6887
2015-12-30 | 4.16 | 143.0123 | 181.3953 | 203.0252 | 38.0314 | 22.2633 | 51.8539 | 260.1064 | -1.64 | 206.2008 | 258.3412 | 282.656 | 341.0763 | 8.8 | 92.4614 | 119.8386 | 139.3205 | 195.3305 | 6.2297 | 6.2297 | 6.2297 | 266.3361 | 347.306 | 201.5602
2015-12-31 | 4.14 | 143.1694 | 181.5848 | 203.223 | 38.0817 | 22.3012 | 51.9137 | 260.3568 | -1.67 | 206.4614 | 258.6574 | 282.9852 | 341.4601 | 8.74 | 93.0587 | 120.5635 | 140.0722 | 196.1441 | 6.2104 | 6.2104 | 6.2104 | 266.5672 | 347.6706 | 202.3545
2016-01-01 | 4.14 | 139.3022 | 173.2807 | 195.7675 | 32.2999 | 18.9037 | 44.0528 | 245.3135 | -1.7 | 201.2135 | 247.4036 | 272.6663 | 323.4173 | 8.69 | 91.0665 | 115.5309 | 135.8548 | 184.462 | 7.3695 | 7.3695 | 7.3695 | 252.683 | 330.7869 | 191.8315
2016-01-02 | 4.14 | 139.3056 | 173.2863 | 195.7759 | 25.1174 | 15.7698 | 33.3953 | 238.1359 | -1.73 | 201.5315 | 247.7861 | 273.066 | 316.6367 | 8.64 | 91.6026 | 116.1739 | 136.5245 | 177.9565 | 7.9226 | 7.9226 | 7.9226 | 246.0585 | 324.5592 | 185.8791
2016-01-03 | 4.13 | 139.4334 | 173.4403 | 195.9373 | 25.1595 | 16.0056 | 33.4271 | 238.3527 | -1.76 | 201.8679 | 248.1902 | 273.4871 | 317.117 | 8.6 | 92.051 | 116.7117 | 137.0838 | 178.5775 | 7.9059 | 7.9059 | 7.9059 | 246.2586 | 325.0229 | 186.4834
2016-01-04 | 4.12 | 142.4248 | 188.4197 | 214.7045 | 41.0025 | 24.7994 | 55.1472 | 276.3861 | -1.83 | 206.8373 | 269.5317 | 299.1235 | 362.3138 | 8.56 | 94.3589 | 127.8924 | 151.7095 | 212.2652 | 4.9753 | 4.9753 | 4.9753 | 281.3614 | 367.2891 | 217.2405
2016-01-05 | 4.15 | 138.1471 | 189.2529 | 218.7218 | 41.0532 | 24.8383 | 55.2078 | 280.4437 | -1.9 | 201.7964 | 271.735 | 304.9651 | 368.2208 | 8.52 | 92.1723 | 129.675 | 156.4271 | 217.0411 | 4.6627 | 4.6627 | 4.6627 | 285.1064 | 372.8835 | 221.7037
2016-01-06 | 4.17 | 137.9151 | 188.9538 | 218.411 | 41.1038 | 24.8772 | 55.2685 | 280.1758 | -1.97 | 202.5078 | 272.6587 | 305.9332 | 369.2544 | 8.48 | 92.574 | 130.1968 | 156.9745 | 217.6467 | 4.6833 | 4.6833 | 4.6833 | 284.8591 | 373.9377 | 222.33
2016-01-07 | 4.18 | 137.7603 | 188.7526 | 218.2022 | 41.1544 | 24.9161 | 55.3291 | 280.0123 | -2.06 | 203.4013 | 273.8164 | 307.1456 | 370.5373 | 8.46 | 92.7372 | 130.4075 | 157.1961 | 217.9215 | 4.6959 | 4.6959 | 4.6959 | 284.7082 | 375.2332 | 222.6174
2016-01-08 | 4.19 | 141.081 | 188.2648 | 216.854 | 38.3268 | 23.6899 | 50.9498 | 275.3816 | -2.15 | 209.3728 | 274.8869 | 307.2898 | 367.3857 | 8.43 | 95.4095 | 130.3345 | 156.3733 | 213.8521 | 5.0527 | 5.0527 | 5.0527 | 280.4343 | 372.4384 | 218.9048
2016-01-09 | 4.17 | 143.7614 | 180.7886 | 207.4828 | 29.425 | 19.2033 | 38.3405 | 255.5868 | -2.25 | 214.1579 | 265.7714 | 296.0554 | 345.6081 | 8.41 | 97.269 | 124.6629 | 148.9862 | 196.1334 | 6.578 | 6.578 | 6.578 | 262.1647 | 352.1861 | 202.7114
2016-01-10 | 4.14 | 145.8238 | 183.2895 | 209.1918 | 29.2007 | 19.2468 | 38.0492 | 256.8119 | -2.32 | 217.4929 | 269.7394 | 299.1603 | 348.2126 | 8.37 | 98.8949 | 126.6822 | 150.2805 | 196.9629 | 6.4836 | 6.4836 | 6.4836 | 263.2955 | 354.6961 | 203.4464
2016-01-11 | 4.09 | 138.6917 | 189.9643 | 219.4772 | 41.357 | 25.0716 | 55.5717 | 281.5018 | -2.39 | 206.8426 | 278.2822 | 311.8244 | 375.4904 | 8.33 | 94.0992 | 132.176 | 159.0525 | 220.0032 | 4.5811 | 4.5811 | 4.5811 | 286.083 | 380.0715 | 224.5843
2016-01-12 | 4.02 | 139.4636 | 190.9647 | 220.525 | 41.4076 | 25.1105 | 55.6324 | 282.6153 | -2.45 | 207.5056 | 279.1419 | 312.7254 | 376.4543 | 8.3 | 94.4528 | 132.6341 | 159.5331 | 220.5395 | 4.4953 | 4.4953 | 4.4953 | 287.1107 | 380.9496 | 225.0348
2016-01-13 | 3.97 | 140.0001 | 191.6611 | 221.2555 | 41.4583 | 25.1494 | 55.693 | 283.4064 | -2.44 | 207.4074 | 279.0162 | 312.5966 | 376.3707 | 8.24 | 95.0969 | 133.4697 | 160.4089 | 221.4786 | 4.4344 | 4.4344 | 4.4344 | 287.8408 | 380.805 | 225.913
2016-01-14 | 3.93 | 140.3845 | 192.1589 | 221.7774 | 41.5089 | 25.1883 | 55.7537 | 283.9864 | -2.42 | 207.1572 | 278.6921 | 312.2593 | 376.076 | 8.18 | 95.6941 | 134.243 | 161.2186 | 222.3516 | 4.3897 | 4.3897 | 4.3897 | 288.3761 | 380.4657 | 226.7413
2016-01-15 | 3.9 | 144.134 | 192.1387 | 220.9122 | 38.6498 | 23.9451 | 51.3384 | 279.8161 | -2.41 | 212.0767 | 278.3206 | 310.8905 | 371.3536 | 8.12 | 98.6953 | 134.502 | 160.7366 | 218.5977 | 4.711 | 4.711 | 4.711 | 284.5271 | 376.0646 | 223.3087
2016-01-16 | 3.87 | 146.9893 | 184.682 | 211.551 | 29.6437 | 19.3945 | 38.6109 | 259.9249 | -2.3 | 214.6187 | 266.3263 | 296.646 | 346.4108 | 8.07 | 100.9531 | 129.1057 | 153.6256 | 201.0528 | 6.2437 | 6.2437 | 6.2437 | 266.1686 | 352.6545 | 207.2965
2016-01-17 | 3.87 | 148.7133 | 186.7679 | 212.8188 | 29.42 | 19.4363 | 38.3155 | 260.702 | -2.2 | 216.0299 | 267.9697 | 297.3274 | 346.5549 | 8.02 | 102.6895 | 131.251 | 155.041 | 202.0052 | 6.1838 | 6.1838 | 6.1838 | 266.8858 | 352.7388 | 208.189
2016-01-18 | 3.88 | 140.8336 | 192.737 | 222.389 | 41.7115 | 25.3438 | 55.9963 | 284.8024 | -2.09 | 203.5967 | 274.0755 | 307.4405 | 371.3643 | 7.97 | 97.835 | 137.0126 | 164.121 | 225.4994 | 4.3268 | 4.3268 | 4.3268 | 289.1292 | 375.6912 | 229.8263
2016-01-19 | 3.88 | 140.7894 | 192.681 | 222.3321 | 41.7621 | 25.3827 | 56.057 | 284.7934 | -1.96 | 202.1825 | 272.2443 | 305.5276 | 369.4663 | 7.94 | 98.1085 | 137.3681 | 164.4941 | 225.9283 | 4.3275 | 4.3275 | 4.3275 | 289.1209 | 373.7938 | 230.2558
2016-01-20 | 3.91 | 140.507 | 192.3166 | 221.953 | 41.8127 | 25.4216 | 56.1176 | 284.4546 | -1.82 | 200.7405 | 270.3774 | 303.5777 | 367.5287 | 7.91 | 98.4592 | 137.8238 | 164.9724 | 226.4622 | 4.3536 | 4.3536 | 4.3536 | 288.8082 | 371.8823 | 230.8158
2016-01-21 | 3.94 | 140.2317 | 191.9606 | 221.5826 | 41.8634 | 25.4605 | 56.1783 | 284.1245 | -1.68 | 199.3056 | 268.5191 | 301.6366 | 365.5999 | 7.88 | 98.8169 | 138.2879 | 165.4593 | 227.0048 | 4.379 | 4.379 | 4.379 | 288.5036 | 369.9789 | 231.3838
2016-01-22 | 3.97 | 143.2799 | 191.0543 | 219.7919 | 38.9728 | 24.2002 | 51.727 | 278.983 | -1.55 | 202.6936 | 266.4199 | 298.4791 | 359.0328 | 7.9 | 100.9799 | 137.3973 | 163.77 | 221.991 | 4.7752 | 4.7752 | 4.7752 | 283.7582 | 363.808 | 226.7662
2016-01-23 | 3.99 | 145.631 | 183.0436 | 209.8536 | 29.8625 | 19.5857 | 38.8813 | 258.4028 | -1.43 | 205.0169 | 254.7379 | 284.5798 | 334.3495 | 7.91 | 102.6803 | 131.1909 | 155.8081 | 203.4745 | 6.361 | 6.361 | 6.361 | 264.7638 | 340.7105 | 209.8355
2016-01-24 | 4.02 | 146.9711 | 184.6708 | 210.6426 | 29.6394 | 19.6257 | 38.5817 | 258.6959 | -1.34 | 206.3912 | 256.3488 | 285.2413 | 334.4805 | 7.96 | 103.2929 | 131.9821 | 155.8069 | 202.9885 | 6.3384 | 6.3384 | 6.3384 | 265.0343 | 340.8189 | 209.3269
2016-01-25 | 4.04 | 139.087 | 190.4746 | 220.0359 | 42.0659 | 25.6161 | 56.4209 | 282.7443 | -1.26 | 194.7851 | 262.6594 | 295.5176 | 359.5656 | 8 | 97.471 | 136.5403 | 163.6383 | 225.3457 | 4.4854 | 4.4854 | 4.4854 | 287.2297 | 364.051 | 229.8311
2016-01-26 | 4.06 | 138.8774 | 190.2032 | 219.7546 | 42.1166 | 25.655 | 56.4815 | 282.5058 | -1.17 | 193.8369 | 261.4311 | 294.2359 | 358.3088 | 8.05 | 96.9485 | 135.863 | 162.9323 | 224.6752 | 4.5038 | 4.5038 | 4.5038 | 287.0096 | 362.8126 | 229.179
2016-01-27 | 4.08 | 138.659 | 189.9194 | 219.4603 | 42.1672 | 25.6939 | 56.5422 | 282.2544 | -1.16 | 193.7206 | 261.2799 | 294.0806 | 358.1987 | 8.12 | 96.207 | 134.901 | 161.9287 | 223.702 | 4.5231 | 4.5231 | 4.5231 | 286.7776 | 362.7218 | 228.2251
2016-01-28 | 4.09 | 138.5518 | 189.7817 | 219.3187 | 42.2179 | 25.7327 | 56.6028 | 282.1582 | -1.14 | 193.5053 | 261.0025 | 293.7931 | 357.9539 | 8.18 | 95.5768 | 134.0852 | 161.0778 | 222.884 | 4.5306 | 4.5306 | 4.5306 | 286.6888 | 362.4844 | 227.4145
2016-01-29 | 4.09 | 141.9647 | 189.3937 | 218.0736 | 39.2958 | 24.4554 | 52.1155 | 277.5397 | -1.12 | 198.0204 | 260.5017 | 292.3174 | 353.0681 | 8.25 | 97.2063 | 132.6164 | 158.7926 | 217.2329 | 4.8864 | 4.8864 | 4.8864 | 282.4261 | 357.9546 | 222.1193
2016-01-30 | 4.08 | 144.6461 | 181.867 | 208.6408 | 30.0812 | 19.7769 | 39.1517 | 257.3721 | -1.17 | 202.1474 | 251.2877 | 280.9989 | 330.9112 | 8.29 | 98.5356 | 126.1982 | 150.6165 | 198.4007 | 6.4404 | 6.4404 | 6.4404 | 263.8125 | 337.3516 | 204.8411
2016-01-31 | 4.08 | 146.2235 | 183.7779 | 209.7244 | 29.8587 | 19.8151 | 38.848 | 257.9677 | -1.22 | 204.9559 | 254.6283 | 283.4634 | 332.878 | 8.34 | 99.0159 | 126.8303 | 150.455 | 197.7568 | 6.3945 | 6.3945 | 6.3945 | 264.3622 | 339.2725 | 204.1513
2016-02-01 | 4.1 | 138.4589 | 189.6676 | 219.2082 | 42.4204 | 25.8883 | 56.8454 | 282.2369 | -1.27 | 194.8711 | 262.7803 | 295.6619 | 360.0465 | 8.39 | 93.3922 | 131.2592 | 158.1307 | 220.0762 | 4.5245 | 4.5245 | 4.5245 | 286.7614 | 364.5709 | 224.6007
2016-02-02 | 4.11 | 138.3102 | 189.4764 | 219.0104 | 42.4711 | 25.9272 | 56.9061 | 282.0845 | -1.34 | 195.5597 | 263.6746 | 296.5994 | 361.0494 | 8.39 | 93.351 | 131.2071 | 158.0781 | 220.0717 | 4.5362 | 4.5362 | 4.5362 | 286.6207 | 365.5856 | 224.6079
2016-02-03 | 4.12 | 138.2381 | 189.3854 | 218.9177 | 42.5217 | 25.9661 | 56.9667 | 282.0372 | -1.41 | 196.3247 | 264.6689 | 297.642 | 362.1574 | 8.38 | 93.4914 | 131.3913 | 158.273 | 220.3172 | 4.5399 | 4.5399 | 4.5399 | 286.5771 | 366.6972 | 224.8571
2016-02-04 | 4.11 | 138.3526 | 189.5363 | 219.0779 | 42.5723 | 26.005 | 57.0274 | 282.2479 | -1.48 | 197.0663 | 265.6328 | 298.6526 | 363.2334 | 8.38 | 93.5034 | 131.4089 | 158.2936 | 220.3859 | 4.5236 | 4.5236 | 4.5236 | 286.7715 | 367.757 | 224.9096
2016-02-05 | 4.1 | 141.8236 | 189.2292 | 217.9173 | 39.6188 | 24.7106 | 52.5041 | 277.6854 | -1.53 | 202.375 | 266.0425 | 298.1197 | 359.2747 | 8.36 | 96.0068 | 131.1076 | 157.2312 | 215.95 | 4.8752 | 4.8752 | 4.8752 | 282.5606 | 364.1499 | 220.8252
2016-02-06 | 4.07 | 144.6765 | 181.9168 | 208.7052 | 30.2999 | 19.9681 | 39.4221 | 257.641 | -1.58 | 206.5352 | 256.6 | 286.5502 | 336.7557 | 8.33 | 98.0361 | 125.607 | 150.0115 | 197.99 | 6.4197 | 6.4197 | 6.4197 | 264.0607 | 343.1754 | 204.4096
2016-02-07 | 4.05 | 146.6116 | 184.255 | 210.2295 | 30.0781 | 20.0046 | 39.1143 | 258.6827 | -1.64 | 209.6418 | 260.2916 | 289.3679 | 339.0774 | 8.3 | 99.5328 | 127.4614 | 151.119 | 198.6339 | 6.3394 | 6.3394 | 6.3394 | 265.0221 | 345.4168 | 204.9733
2016-02-08 | 4.04 | 139.0952 | 190.4991 | 220.092 | 42.7749 | 26.1605 | 57.27 | 283.4714 | -1.64 | 198.7411 | 267.8053 | 300.9329 | 365.7448 | 8.29 | 94.4657 | 132.6555 | 159.6037 | 221.9112 | 4.4294 | 4.4294 | 4.4294 | 287.9008 | 370.1742 | 226.3405
2016-02-09 | 4.06 | 138.819 | 190.1396 | 219.718 | 42.8255 | 26.1994 | 57.3306 | 283.1403 | -1.64 | 198.6717 | 267.7142 | 300.8398 | 365.6994 | 8.27 | 94.612 | 132.8433 | 159.8018 | 222.1624 | 4.4549 | 4.4549 | 4.4549 | 287.5951 | 370.1543 | 226.6173
2016-02-10 | 4.1 | 138.4508 | 189.6607 | 219.2193 | 42.8762 | 26.2383 | 57.3913 | 282.6794 | -1.65 | 198.8252 | 267.9118 | 301.0488 | 365.9587 | 8.26 | 94.7712 | 133.0477 | 160.0175 | 222.4286 | 4.4904 | 4.4904 | 4.4904 | 287.1698 | 370.4491 | 226.919
2016-02-11 | 4.14 | 138.0063 | 189.0854 | 218.6193 | 42.9268 | 26.2772 | 57.452 | 282.1173 | -1.58 | 198.0624 | 266.9244 | 300.0181 | 364.9581 | 8.28 | 94.5391 | 132.7474 | 159.7048 | 222.1591 | 4.5337 | 4.5337 | 4.5337 | 286.651 | 369.4918 | 226.6928
2016-02-12 | 4.21 | 140.6161 | 187.6959 | 216.3287 | 39.9418 | 24.9657 | 52.8927 | 276.3744 | -1.51 | 202.1119 | 265.7096 | 297.7864 | 359.2396 | 8.3 | 96.6445 | 131.9134 | 158.0835 | 217.1229 | 4.9762 | 4.9762 | 4.9762 | 281.3506 | 364.2158 | 222.0991
2016-02-13 | 4.27 | 142.4463 | 179.2213 | 205.9045 | 30.5187 | 20.1593 | 39.6925 | 254.9977 | -1.44 | 204.938 | 254.6706 | 284.5498 | 334.9248 | 8.32 | 98.122 | 125.7065 | 150.1228 | 198.3068 | 6.6233 | 6.6233 | 6.6233 | 261.6211 | 341.5482 | 204.9302
2016-02-14 | 4.33 | 143.4509 | 180.4384 | 206.2626 | 30.228 | 20.1368 | 39.3051 | 254.788 | -1.33 | 206.1248 | 256.047 | 284.9574 | 334.7311 | 8.36 | 98.8262 | 126.6039 | 150.2308 | 197.8674 | 6.6395 | 6.6395 | 6.6395 | 261.4275 | 341.3706 | 204.5069
2016-02-15 | 4.41 | 135.1634 | 185.3999 | 214.7707 | 42.8935 | 26.263 | 57.459 | 278.1565 | -1.21 | 194.1567 | 261.8627 | 294.7315 | 359.5332 | 8.41 | 93.1752 | 130.9779 | 157.8591 | 220.2371 | 4.8389 | 4.8389 | 4.8389 | 282.9954 | 364.3721 | 225.076
2016-02-16 | 4.46 | 134.6499 | 184.7354 | 214.0776 | 42.8263 | 26.217 | 57.4019 | 277.3809 | -1.09 | 192.9052 | 260.2421 | 293.0388 | 357.7401 | 8.45 | 92.769 | 130.4522 | 157.3109 | 219.609 | 4.8987 | 4.8987 | 4.8987 | 282.2795 | 362.6388 | 224.5077
2016-02-17 | 4.48 | 134.3663 | 184.3683 | 213.6953 | 42.759 | 26.171 | 57.3448 | 276.9235 | -0.96 | 191.4639 | 258.3747 | 291.0878 | 355.6862 | 8.5 | 92.1728 | 129.6797 | 156.5044 | 218.7201 | 4.9339 | 4.9339 | 4.9339 | 281.8574 | 360.6201 | 223.654
2016-02-18 | 4.53 | 133.8778 | 183.7359 | 213.0356 | 42.6917 | 26.125 | 57.2876 | 276.1812 | -0.84 | 190.2376 | 256.7864 | 289.4287 | 353.9267 | 8.55 | 91.6866 | 129.0501 | 155.8474 | 217.9807 | 4.9911 | 4.9911 | 4.9911 | 281.1723 | 358.9178 | 222.9718
2016-02-19 | 4.59 | 136.453 | 182.4119 | 210.8203 | 39.6484 | 24.7775 | 52.6523 | 270.4609 | -0.7 | 193.3041 | 254.5355 | 286.1297 | 347.0705 | 8.6 | 93.358 | 127.7397 | 153.7333 | 212.3881 | 5.4319 | 5.4319 | 5.4319 | 275.8927 | 352.5024 | 217.82
2016-02-20 | 4.62 | 138.6255 | 174.602 | 201.096 | 30.2598 | 19.9809 | 39.4405 | 249.8355 | -0.57 | 195.4044 | 243.1557 | 272.5552 | 322.4586 | 8.65 | 94.537 | 121.3705 | 145.6084 | 193.4441 | 7.0211 | 7.0211 | 7.0211 | 256.8566 | 329.4797 | 200.4652
2016-02-21 | 4.68 | 139.4509 | 175.6115 | 201.2428 | 29.9617 | 19.9254 | 39.0432 | 249.4088 | -0.44 | 196.1237 | 243.9822 | 272.4057 | 321.6998 | 8.69 | 95.0647 | 122.0634 | 145.5078 | 192.7903 | 7.054 | 7.054 | 7.054 | 256.4628 | 328.7538 | 199.8443
2016-02-22 | 4.8 | 130.9641 | 179.965 | 209.0968 | 42.4226 | 25.9411 | 57.0591 | 271.8946 | -0.33 | 184.7933 | 249.7367 | 282.0621 | 346.151 | 8.73 | 89.7265 | 126.5142 | 153.1994 | 215.0081 | 5.3214 | 5.3214 | 5.3214 | 277.216 | 351.4724 | 220.3295
2016-02-23 | 4.91 | 129.8362 | 178.503 | 207.5702 | 42.3553 | 25.8951 | 57.002 | 270.2704 | -0.22 | 183.6624 | 248.2712 | 280.5321 | 344.5232 | 8.76 | 89.4403 | 126.1428 | 152.8132 | 214.5445 | 5.4465 | 5.4465 | 5.4465 | 275.7169 | 349.9698 | 219.9911
2016-02-24 | 4.98 | 129.0913 | 177.5399 | 206.565 | 42.288 | 25.8491 | 56.9449 | 269.1776 | -0.11 | 182.4949 | 246.7606 | 278.9546 | 342.8479 | 8.8 | 89.0123 | 125.5903 | 152.2372 | 213.8886 | 5.5307 | 5.5307 | 5.5307 | 274.7083 | 348.3786 | 219.4194
2016-02-25 | 5.06 | 128.2202 | 176.4127 | 205.3884 | 42.2207 | 25.8031 | 56.8877 | 267.9109 | 0 | 181.3061 | 245.222 | 277.348 | 341.1434 | 8.84 | 88.5631 | 125.0097 | 151.632 | 213.2036 | 5.6283 | 5.6283 | 5.6283 | 273.5392 | 346.7718 | 218.8319
2016-02-26 | 5.15 | 130.401 | 174.7498 | 202.8318 | 39.2523 | 24.5154 | 52.3071 | 261.9204 | 0.1 | 184.6521 | 243.577 | 274.7008 | 335.0293 | 8.87 | 90.4378 | 124.0493 | 149.8907 | 208.0659 | 6.0899 | 6.0899 | 6.0899 | 268.0103 | 341.1193 | 214.1558
2016-02-27 | 5.21 | 132.1432 | 166.7962 | 192.9699 | 30.0009 | 19.8025 | 39.1886 | 241.3021 | 0.2 | 186.932 | 232.9487 | 261.9276 | 311.3822 | 8.91 | 91.6804 | 117.9412 | 142.043 | 189.5464 | 7.6786 | 7.6786 | 7.6786 | 248.9807 | 319.0608 | 197.225
2016-02-28 | 5.26 | 133.095 | 167.9625 | 193.2895 | 29.6955 | 19.714 | 38.7813 | 241.0457 | 0.32 | 187.7544 | 233.9059 | 261.9275 | 310.771 | 8.96 | 92.1557 | 118.5718 | 141.8805 | 188.8223 | 7.6984 | 7.6984 | 7.6984 | 248.7441 | 318.4694 | 196.5207
2016-02-29 | 5.3 | 125.7065 | 173.1599 | 201.9929 | 41.9516 | 25.6192 | 56.6592 | 264.1753 | 0.38 | 177.3124 | 240.052 | 271.9485 | 335.3678 | 8.99 | 87.0021 | 122.9908 | 149.5262 | 210.7809 | 5.9162 | 5.9162 | 5.9162 | 270.0915 | 341.284 | 216.6971
2016-03-01 | 5.34 | 125.2695 | 172.5942 | 200.873 | 41.8843 | 25.5732 | 56.6021 | 262.9754 | 0.43 | 176.7676 | 239.347 | 270.5701 | 333.9067 | 9.01 | 86.7769 | 122.6995 | 148.7776 | 209.9574 | 6.0086 | 6.0086 | 6.0086 | 268.984 | 339.9153 | 215.9661
2016-03-02 | 5.41 | 124.5728 | 171.6918 | 199.9321 | 41.8171 | 25.5272 | 56.545 | 261.9469 | 0.54 | 175.6487 | 237.8975 | 269.0581 | 332.297 | 9.05 | 86.397 | 122.2075 | 148.2649 | 209.3649 | 6.0879 | 6.0879 | 6.0879 | 268.0348 | 338.3849 | 215.4528
2016-03-03 | 5.48 | 123.8325 | 170.7335 | 198.4841 | 41.7498 | 25.4812 | 56.4879 | 260.4114 | 0.67 | 174.2763 | 236.1203 | 266.6943 | 329.8303 | 9.11 | 85.7636 | 121.3876 | 147.0074 | 208.0225 | 6.2062 | 6.2062 | 6.2062 | 266.6176 | 336.0365 | 214.2287
2016-03-04 | 5.55 | 126.0604 | 169.2491 | 196.1248 | 38.8561 | 24.2533 | 51.9619 | 254.701 | 0.8 | 177.0692 | 233.9648 | 263.5323 | 323.2736 | 9.17 | 87.1864 | 119.929 | 144.7531 | 202.4414 | 6.6462 | 6.6462 | 6.6462 | 261.3472 | 329.9198 | 209.0876
2016-03-05 | 5.63 | 127.4382 | 161.121 | 186.092 | 29.7421 | 19.6241 | 38.9367 | 234.0552 | 0.93 | 178.8171 | 223.158 | 250.5932 | 299.6083 | 9.23 | 88.084 | 113.6034 | 136.6868 | 183.8444 | 8.237 | 8.237 | 8.237 | 242.2923 | 307.8453 | 192.0814
2016-03-06 | 5.74 | 127.7294 | 161.4956 | 185.5976 | 29.4292 | 19.5026 | 38.5195 | 232.9662 | 1.07 | 179.3816 | 223.8124 | 250.2955 | 298.6909 | 9.31 | 88.2437 | 113.8572 | 136.1391 | 182.7227 | 8.3209 | 8.3209 | 8.3209 | 241.2871 | 307.0118 | 191.0436
2016-03-07 | 5.85 | 119.9176 | 165.6622 | 192.9901 | 41.4807 | 25.2972 | 56.2594 | 254.5448 | 1.22 | 168.4631 | 228.5894 | 258.5853 | 321.3028 | 9.38 | 82.9056 | 117.6853 | 142.9791 | 203.6472 | 6.6582 | 6.6582 | 6.6582 | 261.203 | 327.961 | 210.3055
2016-03-08 | 5.95 | 118.8626 | 164.2966 | 191.5686 | 41.4134 | 25.2512 | 56.2022 | 253.0282 | 1.36 | 166.9861 | 226.677 | 256.5941 | 319.2062 | 9.46 | 82.0623 | 116.5939 | 141.8432 | 202.4215 | 6.7751 | 6.7751 | 6.7751 | 259.8033 | 325.9813 | 209.1966
2016-03-09 | 6.06 | 117.6648 | 162.7453 | 189.9536 | 41.3461 | 25.2052 | 56.1451 | 251.3157 | 1.48 | 165.6808 | 224.9867 | 254.8344 | 317.3463 | 9.56 | 80.9713 | 115.1808 | 140.3722 | 200.8556 | 6.9071 | 6.9071 | 6.9071 | 258.2227 | 324.2534 | 207.7626
2016-03-10 | 6.16 | 116.6378 | 161.4165 | 188.5703 | 41.2788 | 25.1593 | 56.088 | 249.8373 | 1.6 | 164.4415 | 223.383 | 253.1647 | 315.5765 | 9.65 | 80.0512 | 113.9903 | 139.1329 | 199.5239 | 7.021 | 7.021 | 7.021 | 256.8583 | 322.5974 | 206.5448
2016-03-11 | 6.22 | 118.8003 | 160.0426 | 186.3412 | 38.46 | 23.9912 | 51.6167 | 238.9013 | 1.68 | 167.5352 | 221.8753 | 250.6983 | 304.0046 | 9.76 | 80.7999 | 111.8294 | 136.1597 | 188.1379 | 7.8636 | 7.8636 | 7.8636 | 246.7649 | 311.8682 | 196.0016
2016-03-12 | 6.3 | 120.0498 | 152.2023 | 176.6227 | 29.4832 | 19.4456 | 38.6848 | 219.3468 | 1.77 | 169.5514 | 211.9739 | 238.721 | 282.1339 | 9.87 | 81.0386 | 105.0975 | 127.6844 | 169.8655 | 9.3704 | 9.3704 | 9.3704 | 228.7171 | 291.5043 | 179.2359
2016-03-13 | 6.39 | 120.3885 | 152.6447 | 176.2098 | 29.1629 | 19.2912 | 38.2576 | 218.4584 | 1.85 | 170.5836 | 213.2051 | 239.0364 | 281.9652 | 9.97 | 80.8073 | 104.8901 | 126.6682 | 168.3803 | 9.4388 | 9.4388 | 9.4388 | 227.8972 | 291.404 | 177.8191
2016-03-14 | 6.44 | 113.6036 | 157.4858 | 184.4778 | 41.0097 | 24.9753 | 55.8595 | 239.8105 | 1.91 | 161.0824 | 219.0324 | 248.6352 | 304.728 | 10.06 | 75.6625 | 108.303 | 133.2085 | 187.9338 | 7.7936 | 7.7936 | 7.7936 | 247.6041 | 312.5216 | 195.7274
2016-03-15 | 6.51 | 112.9551 | 156.6467 | 183.6041 | 40.9424 | 24.9293 | 55.8024 | 238.8563 | 1.97 | 160.5361 | 218.326 | 247.9002 | 303.914 | 10.15 | 74.8064 | 107.1946 | 132.0539 | 186.6955 | 7.8671 | 7.8671 | 7.8671 | 246.7234 | 311.7811 | 194.5626
2016-03-16 | 6.55 | 112.537 | 156.1057 | 183.042 | 40.8751 | 24.8833 | 55.7452 | 238.2186 | 2.03 | 159.9058 | 217.5103 | 247.0518 | 302.9867 | 10.24 | 73.8664 | 105.9768 | 130.7862 | 185.3439 | 7.9162 | 7.9162 | 7.9162 | 246.1349 | 310.9029 | 193.2601
2016-03-17 | 6.58 | 112.1117 | 155.5563 | 182.4714 | 40.8079 | 24.8373 | 55.6881 | 237.5742 | 2.12 | 158.8491 | 216.1427 | 245.6286 | 301.4794 | 10.3 | 73.1288 | 105.0224 | 129.7932 | 184.2721 | 7.9659 | 7.9659 | 7.9659 | 245.5401 | 309.4453 | 192.238
2016-03-18 | 6.62 | 114.4934 | 154.5849 | 180.6701 | 38.0639 | 23.7292 | 51.2715 | 232.7578 | 2.21 | 161.8147 | 214.6259 | 243.1636 | 295.9756 | 10.36 | 74.3615 | 103.6658 | 127.671 | 179.1446 | 8.337 | 8.337 | 8.337 | 241.0948 | 304.3125 | 187.4816
2016-03-19 | 6.66 | 116.1279 | 147.4718 | 171.7157 | 29.2244 | 19.2672 | 38.4329 | 214.1168 | 2.29 | 163.8628 | 205.1116 | 231.6005 | 274.6656 | 10.43 | 74.947 | 97.746 | 120.0531 | 161.8814 | 9.7733 | 9.7733 | 9.7733 | 223.8902 | 284.4389 | 171.6548
2016-03-20 | 6.71 | 116.8871 | 148.4265 | 171.8386 | 28.8966 | 19.0798 | 37.9958 | 213.7637 | 2.45 | 163.9684 | 205.2315 | 230.7705 | 273.3334 | 10.49 | 75.1107 | 98.022 | 119.5469 | 160.9062 | 9.8005 | 9.8005 | 9.8005 | 223.5643 | 283.1339 | 170.7067
2016-03-21 | 6.81 | 109.7069 | 152.4426 | 179.2307 | 40.5387 | 24.6534 | 55.4596 | 234.0197 | 2.6 | 153.8149 | 209.6214 | 238.8366 | 294.3312 | 10.55 | 70.5231 | 101.6472 | 126.2792 | 180.4413 | 8.2398 | 8.2398 | 8.2398 | 242.2595 | 302.571 | 188.6811
2016-03-22 | 6.91 | 108.627 | 151.0432 | 177.7728 | 40.4715 | 24.6074 | 55.4025 | 232.4761 | 2.81 | 151.5802 | 206.7252 | 235.8185 | 291.209 | 10.64 | 69.5501 | 100.3861 | 124.9653 | 179.0435 | 8.3587 | 8.3587 | 8.3587 | 240.8348 | 299.5677 | 187.4022
2016-03-23 | 7.04 | 107.9347 | 148.7503 | 174.8053 | 40.4042 | 24.5614 | 55.3453 | 229.2093 | 3.01 | 150.4332 | 203.3918 | 231.7038 | 286.7631 | 10.72 | 69.1271 | 98.8545 | 122.8483 | 176.654 | 8.6104 | 8.6104 | 8.6104 | 237.8197 | 295.3735 | 185.2644
2016-03-24 | 7.21 | 106.2408 | 146.5735 | 172.5404 | 40.3369 | 24.5154 | 55.2882 | 226.848 | 3.21 | 148.4207 | 200.8054 | 229.0127 | 283.9706 | 10.81 | 68.2789 | 97.7648 | 121.7153 | 175.4376 | 8.7924 | 8.7924 | 8.7924 | 235.6403 | 292.763 | 184.23
2016-03-25 | 7.37 | 109.4367 | 143.5471 | 166.9936 | 36.9911 | 22.7904 | 50.2496 | 217.6578 | 3.42 | 153.0572 | 197.4346 | 222.8389 | 274.1337 | 10.93 | 70.1231 | 94.98 | 116.6621 | 166.758 | 9.5005 | 9.5005 | 9.5005 | 227.1583 | 283.6342 | 176.2585
2016-03-26 | 7.5 | 104.5529 | 132.004 | 155.101 | 28.5674 | 18.6907 | 37.7829 | 195.891 | 3.62 | 146.0475 | 181.6669 | 206.6523 | 247.9753 | 11.06 | 66.4806 | 86.4371 | 107.8014 | 148.1023 | 11.1777 | 11.1777 | 11.1777 | 207.0687 | 259.153 | 159.28
2016-03-27 | 7.63 | 103.174 | 130.3561 | 153.3924 | 28.1924 | 18.4304 | 37.2959 | 193.8063 | 3.83 | 143.8107 | 178.9925 | 203.8783 | 244.8142 | 11.19 | 65.1038 | 84.7915 | 106.0951 | 146.02 | 11.3383 | 11.3383 | 11.3383 | 205.1446 | 256.1525 | 157.3583
2016-03-28 | 7.74 | 105.2604 | 138.3957 | 161.6596 | 39.3112 | 23.5749 | 54.3031 | 214.838 | 3.98 | 146.7759 | 189.6833 | 214.811 | 268.6025 | 11.32 | 65.7324 | 89.5632 | 111.0526 | 163.6473 | 9.7178 | 9.7178 | 9.7178 | 224.5557 | 278.3202 | 173.3651
2016-03-29 | 7.85 | 99.3909 | 137.778 | 163.3898 | 40.0005 | 24.2855 | 55.0026 | 217.2493 | 4.13 | 138.6074 | 188.201 | 215.8967 | 270.3606 | 11.45 | 61.4394 | 88.9815 | 112.5766 | 165.8513 | 9.532 | 9.532 | 9.532 | 226.7813 | 279.8926 | 175.3833
2016-03-30 | 7.94 | 98.4848 | 136.6137 | 162.1789 | 39.9332 | 24.2395 | 54.9455 | 215.9551 | 4.28 | 137.0667 | 186.2209 | 213.8365 | 268.2072 | 11.58 | 60.1137 | 87.2775 | 110.8036 | 163.9885 | 9.6317 | 9.6317 | 9.6317 | 225.5868 | 277.8389 | 173.6201
2016-03-31 | 8.04 | 97.4381 | 135.2689 | 160.7799 | 39.8659 | 24.1935 | 54.8883 | 214.4711 | 4.37 | 136.1233 | 185.0092 | 212.5762 | 266.8635 | 11.69 | 58.9638 | 85.7996 | 109.2659 | 162.3642 | 9.746 | 9.746 | 9.746 | 224.2171 | 276.6095 | 172.1102
2016-04-01 | 8.12 | 96.569 | 134.1502 | 159.6204 | 37.2716 | 23.205 | 50.5811 | 210.4893 | 4.47 | 135.0413 | 183.617 | 211.1413 | 262.5903 | 11.8 | 57.7805 | 84.2769 | 107.6761 | 157.9601 | 10.0528 | 10.0528 | 10.0528 | 220.5421 | 272.6431 | 168.0129
2016-04-02 | 8.15 | 99.7345 | 127.6897 | 151.1816 | 28.7067 | 18.9104 | 37.9291 | 192.864 | 4.53 | 139.2466 | 175.4029 | 200.7644 | 242.9958 | 11.89 | 58.9125 | 78.395 | 99.9552 | 141.0703 | 11.4109 | 11.4109 | 11.4109 | 204.2749 | 254.4067 | 152.4813
2016-04-03 | 8.19 | 100.452 | 128.6109 | 151.2929 | 28.3641 | 18.657 | 37.472 | 192.4896 | 4.6 | 140.0981 | 176.4474 | 200.9317 | 242.665 | 11.98 | 58.5971 | 78.1094 | 98.8887 | 139.519 | 11.4398 | 11.4398 | 11.4398 | 203.9294 | 254.1047 | 150.9588
2016-04-04 | 8.25 | 94.6186 | 132.8951 | 158.8767 | 39.5968 | 24.0095 | 54.6598 | 212.5049 | 4.67 | 132.0974 | 181.4834 | 209.5387 | 263.766 | 12.06 | 54.732 | 81.1853 | 104.9598 | 157.9506 | 9.9675 | 9.9675 | 9.9675 | 222.4725 | 273.7335 | 167.9182
2016-04-05 | 8.32 | 93.8715 | 131.927 | 157.868 | 39.5296 | 23.9635 | 54.6027 | 211.4158 | 4.73 | 131.4529 | 180.6485 | 208.6692 | 262.8175 | 12.15 | 53.7777 | 79.9483 | 103.6707 | 156.5777 | 10.5315 | 10.5315 | 10.5315 | 221.9472 | 273.349 | 167.1092
2016-04-06 | 8.41 | 92.9647 | 130.7518 | 156.6439 | 39.4623 | 23.9175 | 54.5456 | 210.1078 | 4.78 | 130.9627 | 180.0137 | 208.0087 | 262.0798 | 12.24 | 52.8731 | 78.7758 | 102.4491 | 155.2724 | 11.1322 | 11.1322 | 11.1322 | 221.2401 | 273.212 | 166.4046
2016-04-07 | 8.52 | 91.721 | 129.1428 | 154.9686 | 39.395 | 23.8716 | 54.4885 | 208.3454 | 4.84 | 130.2403 | 179.0808 | 207.0385 | 261.0307 | 12.33 | 51.8409 | 77.4408 | 101.0593 | 153.7989 | 11.758 | 11.758 | 11.758 | 220.1034 | 272.7887 | 165.5569
2016-04-08 | 8.65 | 92.6393 | 126.8795 | 151.864 | 36.8755 | 22.9429 | 50.2358 | 202.4431 | 4.91 | 132.7251 | 177.7447 | 204.8199 | 256.0115 | 12.45 | 51.9105 | 75.1984 | 98.0585 | 148.0153 | 12.7128 | 12.7128 | 12.7128 | 215.1559 | 268.7243 | 160.7281
2016-04-09 | 8.75 | 93.1928 | 119.7977 | 142.9874 | 28.4478 | 18.7319 | 37.6772 | 184.3108 | 4.99 | 134.2173 | 169.3383 | 194.4704 | 236.3635 | 12.57 | 51.5137 | 69.4666 | 90.6829 | 131.4274 | 14.61 | 14.61 | 14.61 | 198.9208 | 250.9735 | 146.0374
2016-04-10 | 8.85 | 93.157 | 119.8184 | 142.4154 | 28.0978 | 18.4456 | 37.2102 | 183.2383 | 5.07 | 134.8854 | 170.1686 | 194.6921 | 236.0794 | 12.69 | 50.7663 | 68.669 | 89.3089 | 129.5585 | 15.1926 | 15.1926 | 15.1926 | 198.431 | 251.272 | 144.7511
2016-04-11 | 8.94 | 87.3355 | 123.4646 | 149.2935 | 39.1259 | 23.6876 | 54.2599 | 202.3249 | 5.17 | 126.7882 | 174.6136 | 202.6547 | 256.3163 | 12.84 | 46.5224 | 70.5518 | 94.0923 | 146.4718 | 14.2219 | 14.2219 | 14.2219 | 216.5469 | 270.5382 | 160.6938
2016-04-12 | 9.05 | 86.2209 | 122.0194 | 147.7851 | 39.0586 | 23.6416 | 54.2028 | 200.7294 | 5.26 | 125.8807 | 173.4372 | 201.4264 | 255.0041 | 12.98 | 45.0961 | 68.7023 | 92.1623 | 144.4498 | 14.8549 | 14.8549 | 14.8549 | 215.5843 | 269.859 | 159.3047
2016-04-13 | 9.18 | 84.8494 | 120.2396 | 145.9287 | 38.9913 | 23.5956 | 54.1457 | 198.7825 | 5.36 | 124.821 | 172.0618 | 199.9916 | 253.4838 | 13.13 | 43.5175 | 66.6538 | 90.0259 | 142.2196 | 15.5149 | 15.5149 | 15.5149 | 214.2974 | 268.9986 | 157.7345
2016-04-14 | 9.35 | 83.0096 | 117.8549 | 143.4413 | 38.924 | 23.5496 | 54.0886 | 196.1979 | 5.5 | 123.2929 | 170.0814 | 197.9258 | 251.3257 | 13.27 | 41.9939 | 64.6788 | 87.9662 | 140.0678 | 16.214 | 16.214 | 16.214 | 212.412 | 267.5398 | 156.2819
2016-04-15 | 9.52 | 83.177 | 114.8748 | 139.5254 | 36.4793 | 22.6808 | 49.8906 | 189.5559 | 5.63 | 124.8545 | 167.7613 | 194.6116 | 245.2785 | 13.4 | 41.6067 | 62.1243 | 84.5809 | 133.9765 | 17.2358 | 17.2358 | 17.2358 | 206.7917 | 262.5143 | 151.2124
2016-04-16 | 9.71 | 82.6288 | 107.041 | 129.8863 | 28.189 | 18.5535 | 37.4253 | 170.7964 | 5.76 | 125.7098 | 159.0663 | 183.977 | 225.4852 | 13.54 | 40.8566 | 56.5963 | 77.4388 | 117.7691 | 19.1913 | 19.1913 | 19.1913 | 189.9877 | 244.6765 | 136.9604
2016-04-17 | 9.89 | 81.6476 | 105.9332 | 127.9168 | 27.8315 | 18.2342 | 36.9483 | 168.3095 | 5.9 | 125.6774 | 159.0615 | 183.0734 | 224.0613 | 13.65 | 40.1559 | 55.8674 | 75.9396 | 115.7714 | 19.9029 | 19.9029 | 19.9029 | 188.2124 | 243.9642 | 135.6743
2016-04-18 | 10.03 | 75.9514 | 108.7078 | 133.8225 | 38.6549 | 23.3657 | 53.8601 | 186.1906 | 6.05 | 117.5858 | 162.687 | 190.1319 | 243.1646 | 13.76 | 36.9322 | 58.1192 | 81.0501 | 132.7953 | 19.0351 | 19.0351 | 19.0351 | 205.2257 | 262.1998 | 151.8304
2016-04-19 | 10.14 | 74.7757 | 107.1848 | 132.2337 | 38.5876 | 23.3197 | 53.8029 | 184.5147 | 6.19 | 116.094 | 160.7544 | 188.1156 | 241.0561 | 13.87 | 35.7587 | 56.5988 | 79.4642 | 131.1224 | 19.6743 | 19.6743 | 19.6743 | 204.1889 | 260.7304 | 150.7966
2016-04-20 | 10.25 | 73.6396 | 105.7112 | 130.6974 | 38.5204 | 23.2737 | 53.7458 | 182.8913 | 6.33 | 114.6418 | 158.8713 | 186.1519 | 239.0002 | 13.96 | 34.8339 | 55.399 | 78.2138 | 129.7882 | 20.3193 | 20.3193 | 20.3193 | 203.2106 | 259.3195 | 150.1076
2016-04-21 | 10.37 | 72.3771 | 104.0764 | 128.9924 | 38.4531 | 23.2277 | 53.6887 | 181.0975 | 6.46 | 113.2725 | 157.0983 | 184.3023 | 237.0601 | 14.05 | 33.8874 | 54.1736 | 76.936 | 128.4268 | 20.9676 | 20.9676 | 20.9676 | 202.065 | 258.0276 | 149.3943
2016-04-22 | 10.51 | 72.6093 | 101.4785 | 125.5774 | 36.0832 | 22.4187 | 49.5454 | 175.0399 | 6.6 | 114.485 | 154.6182 | 180.9253 | 231.0269 | 14.14 | 33.7324 | 52.1443 | 74.193 | 123.0622 | 21.9543 | 21.9543 | 21.9543 | 196.9942 | 252.9812 | 145.0165
2016-04-23 | 10.67 | 72.235 | 94.5043 | 116.8552 | 27.9301 | 18.3751 | 37.1734 | 157.3524 | 6.73 | 115.1905 | 146.3792 | 170.7876 | 211.8808 | 14.22 | 33.5315 | 47.7642 | 68.2613 | 108.2215 | 23.8272 | 23.8272 | 23.8272 | 181.1796 | 235.708 | 132.0487
2016-04-24 | 10.79 | 71.6386 | 93.8718 | 115.3957 | 27.5652 | 18.0228 | 36.6865 | 155.3792 | 6.85 | 115.0998 | 146.3155 | 169.8395 | 210.4103 | 14.3 | 32.9205 | 47.1517 | 66.8936 | 106.3541 | 24.4992 | 24.4992 | 24.4992 | 179.8785 | 234.9096 | 130.8533
2016-04-25 | 10.9 | 66.873 | 96.9486 | 121.561 | 38.184 | 23.0437 | 53.4602 | 173.3028 | 6.99 | 107.7593 | 149.9597 | 176.8587 | 229.2528 | 14.4 | 30.274 | 49.4962 | 72.0618 | 123.2196 | 23.6282 | 23.6282 | 23.6282 | 196.9309 | 252.881 | 146.8478
2016-04-26 | 10.95 | 66.3345 | 96.2509 | 120.834 | 38.1167 | 22.9978 | 53.4031 | 172.4986 | 7.12 | 106.382 | 148.1747 | 174.9972 | 227.3008 | 14.49 | 29.3193 | 48.2587 | 70.7719 | 121.846 | 24.2101 | 24.2101 | 24.2101 | 196.7088 | 251.5109 | 146.0561
2016-04-27 | 10.99 | 65.9126 | 95.7038 | 120.2638 | 38.0494 | 22.9518 | 53.3459 | 171.8531 | 7.26 | 104.9123 | 146.2693 | 173.0099 | 225.2213 | 14.59 | 28.2721 | 46.9007 | 69.3561 | 120.3449 | 24.7699 | 24.7699 | 24.7699 | 196.623 | 249.9912 | 145.1148
2016-04-28 | 11.06 | 65.1642 | 94.7332 | 119.2517 | 37.9821 | 22.9058 | 53.2888 | 170.7606 | 7.41 | 103.3252 | 144.2116 | 170.8636 | 222.9812 | 14.68 | 27.3167 | 45.6614 | 68.0641 | 118.9692 | 25.3741 | 25.3741 | 25.3741 | 196.1347 | 248.3553 | 144.3433
2016-04-29 | 11.14 | 65.8747 | 92.9362 | 116.6854 | 35.687 | 22.1566 | 49.2002 | 165.639 | 7.56 | 104.201 | 141.5733 | 167.3419 | 216.8802 | 14.78 | 26.906 | 43.4839 | 65.1798 | 113.539 | 26.2787 | 26.2787 | 26.2787 | 191.9177 | 243.1589 | 139.8177
2016-04-30 | 11.24 | 66.5638 | 89.4983 | 112.2026 | 26.0043 | 17.3002 | 34.7911 | 150.5019 | 7.71 | 105.4034 | 137.1004 | 161.6945 | 200.5097 | 14.87 | 26.6238 | 40.5476 | 61.3086 | 99.0774 | 27.955 | 27.955 | 27.955 | 178.4569 | 228.4648 | 127.0324
2016-05-01 | 11.36 | 65.289 | 87.9377 | 110.623 | 25.8634 | 17.0438 | 34.5877 | 148.7715 | 7.85 | 103.9064 | 135.2676 | 159.8406 | 198.502 | 14.94 | 25.9014 | 39.6638 | 60.4238 | 98.0491 | 28.5984 | 28.5984 | 28.5984 | 177.3699 | 227.1004 | 126.6475
2016-05-02 | 11.47 | 63.9831 | 86.3374 | 108.9597 | 35.5431 | 21.5561 | 50.2884 | 156.8238 | 7.99 | 102.2683 | 133.2603 | 157.7539 | 206.1273 | 15.02 | 24.9279 | 38.4706 | 59.1841 | 106.5287 | 28.4879 | 28.4879 | 28.4879 | 185.3118 | 234.6152 | 135.0166
2016-05-03 | 11.55 | 60.3639 | 87.6933 | 111.8942 | 36.7482 | 22.0255 | 51.8645 | 161.7218 | 8.13 | 96.3473 | 134.1005 | 160.289 | 210.6561 | 15.09 | 23.1178 | 39.6578 | 61.8014 | 111.0706 | 28.6205 | 28.6205 | 28.6205 | 190.3424 | 239.2766 | 139.6912
2016-05-04 | 11.65 | 59.3483 | 86.3833 | 110.5291 | 36.6829 | 21.9798 | 51.8097 | 160.2742 | 8.26 | 95.014 | 132.381 | 158.4966 | 208.7764 | 15.14 | 22.6304 | 39.0287 | 61.1466 | 110.3413 | 29.2421 | 29.2421 | 29.2421 | 189.5163 | 238.0184 | 139.5834
2016-05-05 | 11.76 | 58.2525 | 84.9717 | 109.058 | 36.6176 | 21.9341 | 51.7549 | 158.7191 | 8.4 | 93.6006 | 130.56 | 156.5983 | 206.7892 | 15.18 | 22.2732 | 38.5694 | 60.6687 | 109.7905 | 29.8619 | 29.8619 | 29.8619 | 188.581 | 236.6511 | 139.6524
2016-05-06 | 11.87 | 57.0197 | 83.3823 | 107.4019 | 34.4631 | 21.295 | 47.7937 | 154.6471 | 8.53 | 92.1554 | 128.6968 | 154.6565 | 202.4169 | 15.23 | 21.6736 | 37.7964 | 59.8643 | 106.5913 | 30.6856 | 30.6856 | 30.6856 | 185.3328 | 233.1025 | 137.277
2016-05-07 | 12 | 58.2173 | 79.2815 | 101.6281 | 25.7682 | 17.1571 | 34.5579 | 139.5716 | 8.65 | 95.0617 | 124.4395 | 148.5858 | 187.0184 | 15.27 | 22.2528 | 35.2019 | 55.7918 | 93.2578 | 32.3473 | 32.3473 | 32.3473 | 171.9188 | 219.3657 | 125.605
2016-05-08 | 12.13 | 56.8068 | 77.5533 | 99.8334 | 25.6169 | 16.8631 | 34.342 | 137.6141 | 8.77 | 93.7591 | 122.8437 | 146.9285 | 185.1998 | 15.3 | 21.9442 | 34.824 | 55.4013 | 92.7193 | 32.9981 | 32.9981 | 32.9981 | 170.6122 | 218.1979 | 125.7174
2016-05-09 | 12.23 | 52.953 | 78.9069 | 102.9753 | 37.242 | 22.3999 | 52.6604 | 153.5335 | 8.89 | 87.8509 | 124.157 | 150.2091 | 201.3235 | 15.34 | 20.4582 | 36.7728 | 58.9941 | 109.0344 | 32.2715 | 32.2715 | 32.2715 | 185.8049 | 233.5949 | 141.3058
2016-05-10 | 12.32 | 51.9738 | 77.6384 | 101.6521 | 37.1748 | 22.3539 | 52.6033 | 152.1265 | 9.02 | 86.4518 | 122.3443 | 148.3176 | 199.3415 | 15.36 | 20.2123 | 36.4549 | 58.6633 | 108.6316 | 32.8699 | 32.8699 | 32.8699 | 184.9964 | 232.2114 | 141.5014
2016-05-11 | 12.42 | 50.9037 | 76.2506 | 100.2041 | 37.1075 | 22.3079 | 52.5462 | 150.5932 | 9.14 | 85.1708 | 120.6832 | 146.5841 | 197.5193 | 15.39 | 19.8753 | 36.0175 | 58.2075 | 108.1022 | 33.478 | 33.478 | 33.478 | 184.0712 | 230.9973 | 141.5802
2016-05-12 | 12.51 | 49.977 | 75.0489 | 98.9502 | 37.0402 | 22.2619 | 52.489 | 149.2557 | 9.27 | 83.8243 | 118.9373 | 144.762 | 195.6068 | 15.41 | 19.6817 | 35.766 | 57.9458 | 107.7686 | 34.0711 | 34.0711 | 34.0711 | 183.3268 | 229.6779 | 141.8396
2016-05-13 | 12.59 | 50.3324 | 73.2271 | 96.3884 | 34.8948 | 21.6324 | 48.5098 | 144.2939 | 9.41 | 84.3491 | 116.398 | 141.3821 | 189.8059 | 15.42 | 20.0597 | 34.8076 | 56.3468 | 103.791 | 34.9434 | 34.9434 | 34.9434 | 179.2373 | 224.7493 | 138.7344
2016-05-14 | 12.68 | 50.251 | 67.9744 | 89.5021 | 27.1536 | 17.8398 | 36.4177 | 128.8931 | 9.55 | 84.3346 | 109.1386 | 132.3271 | 172.1902 | 15.44 | 20.1965 | 31.6762 | 51.7395 | 90.7142 | 36.6101 | 36.6101 | 36.6101 | 165.5032 | 208.8003 | 127.3242
2016-05-15 | 12.77 | 49.7808 | 67.5132 | 88.2504 | 26.8626 | 17.4525 | 36.031 | 127.2113 | 9.69 | 83.7148 | 108.4638 | 130.7905 | 170.2092 | 15.45 | 20.2538 | 31.8808 | 51.2349 | 89.7975 | 37.2197 | 37.2197 | 37.2197 | 164.4309 | 207.4289 | 127.0171
2016-05-16 | 12.86 | 46.3392 | 70.331 | 94.0285 | 37.0992 | 22.2722 | 52.6633 | 144.3291 | 9.83 | 77.9853 | 111.3663 | 136.8612 | 187.666 | 15.45 | 19.2885 | 35.2547 | 57.4157 | 107.2854 | 36.3807 | 36.3807 | 36.3807 | 180.7098 | 224.0467 | 143.6661
2016-05-17 | 12.95 | 45.4132 | 69.1299 | 92.7758 | 37.1961 | 22.3233 | 52.8076 | 143.1569 | 9.97 | 76.5354 | 109.4859 | 134.8993 | 185.7761 | 15.46 | 19.1996 | 35.1388 | 57.2959 | 107.2595 | 36.941 | 36.941 | 36.941 | 180.0979 | 222.7171 | 144.2005
2016-05-18 | 13.06 | 44.2646 | 67.641 | 91.2227 | 37.2929 | 22.3744 | 52.9519 | 141.6809 | 10.11 | 75.0717 | 107.5887 | 132.9198 | 183.8687 | 15.46 | 19.2013 | 35.1413 | 57.2996 | 107.3587 | 37.5247 | 37.5247 | 37.5247 | 179.2056 | 221.3934 | 144.8834
2016-05-19 | 13.18 | 42.9816 | 65.9768 | 89.4861 | 37.3897 | 22.4255 | 53.0961 | 140.0197 | 10.24 | 73.6825 | 105.787 | 131.0395 | 182.0621 | 15.46 | 19.1727 | 35.1037 | 57.261 | 107.4155 | 38.1227 | 38.1227 | 38.1227 | 178.1425 | 220.1848 | 145.5382
2016-05-20 | 13.31 | 42.6492 | 63.475 | 86.2311 | 35.3596 | 21.8801 | 49.231 | 134.4746 | 10.38 | 73.9789 | 103.2374 | 127.6709 | 176.3915 | 15.46 | 19.6597 | 34.2979 | 55.8231 | 103.7164 | 39.01 | 39.01 | 39.01 | 173.4846 | 215.4015 | 142.7264
2016-05-21 | 13.43 | 42.0972 | 58.1253 | 79.2608 | 27.5574 | 18.0746 | 37.0617 | 118.9341 | 10.5 | 73.9901 | 96.6448 | 119.3329 | 159.4477 | 15.47 | 19.892 | 31.3063 | 51.3608 | 90.7266 | 40.6674 | 40.6674 | 40.6674 | 159.6015 | 200.1152 | 131.3941
2016-05-22 | 13.54 | 41.349 | 57.3373 | 77.6821 | 27.2702 | 17.6883 | 36.6805 | 116.9278 | 10.61 | 73.6174 | 96.279 | 118.1338 | 157.8147 | 15.48 | 19.9836 | 31.5534 | 50.8983 | 89.856 | 41.272 | 41.272 | 41.272 | 158.1999 | 199.0867 | 131.128
2016-05-23 | 13.63 | 38.3638 | 59.9883 | 83.2409 | 37.7769 | 22.6299 | 53.6732 | 134.0814 | 10.73 | 68.64 | 99.2486 | 124.2196 | 175.5421 | 15.5 | 18.8408 | 34.6722 | 56.8167 | 107.3464 | 40.4003 | 40.4003 | 40.4003 | 174.4817 | 215.9424 | 147.7467
2016-05-24 | 13.68 | 37.8243 | 59.2894 | 82.5126 | 37.8737 | 22.681 | 53.8175 | 133.4403 | 10.81 | 67.7856 | 98.1414 | 123.065 | 174.4697 | 15.53 | 18.5112 | 34.2453 | 56.3725 | 106.9927 | 40.8997 | 40.8997 | 40.8997 | 174.3399 | 215.3694 | 147.8924
2016-05-25 | 13.71 | 37.4313 | 58.779 | 81.9809 | 37.9705 | 22.7321 | 53.9617 | 132.999 | 10.89 | 66.8689 | 96.9522 | 121.8246 | 173.3113 | 15.55 | 18.2238 | 33.8716 | 55.9836 | 106.696 | 41.3737 | 41.3737 | 41.3737 | 174.3727 | 214.685 | 148.0697
2016-05-26 | 13.74 | 37.1179 | 58.3711 | 81.5562 | 38.0673 | 22.7833 | 54.106 | 132.6648 | 10.98 | 65.9276 | 95.7301 | 120.5499 | 172.117 | 15.58 | 17.9115 | 33.4651 | 55.5604 | 106.3632 | 41.8394 | 41.8394 | 41.8394 | 174.5042 | 213.9565 | 148.2027
2016-05-27 | 13.79 | 37.5201 | 56.9643 | 79.454 | 35.9679 | 22.213 | 50.1299 | 128.2182 | 11.04 | 66.9133 | 94.2701 | 118.3323 | 167.5439 | 15.61 | 18.0671 | 32.2746 | 53.7236 | 102.1917 | 42.6121 | 42.6121 | 42.6121 | 170.8303 | 210.156 | 144.8038
2016-05-28 | 13.85 | 37.5372 | 52.6192 | 73.5385 | 27.9612 | 18.3097 | 37.7058 | 113.5476 | 11.1 | 67.4587 | 88.7586 | 111.1333 | 151.5567 | 15.64 | 18.0611 | 29.0956 | 49.0677 | 88.8072 | 44.1725 | 44.1725 | 44.1725 | 157.7201 | 195.7292 | 132.9797
2016-05-29 | 13.92 | 35.8602 | 50.1463 | 71.0283 | 27.8842 | 18.0185 | 37.6135 | 110.8307 | 11.17 | 65.0249 | 85.3111 | 107.6273 | 147.8381 | 15.67 | 17.3009 | 27.7688 | 47.7381 | 87.2806 | 44.8018 | 44.8018 | 44.8018 | 155.6325 | 192.6399 | 132.0824
2016-05-30 | 13.99 | 35.1068 | 49.2399 | 70.0863 | 37.349 | 22.4812 | 53.1651 | 120.4426 | 11.23 | 64.3759 | 84.5306 | 106.8162 | 157.6314 | 15.7 | 16.9728 | 27.375 | 47.3298 | 97.4017 | 44.4712 | 44.4712 | 44.4712 | 164.9138 | 202.1026 | 141.8729
2016-05-31 | 14.08 | 34.1376 | 51.3092 | 73.6948 | 38.1099 | 22.5989 | 54.3859 | 124.7643 | 11.3 | 63.5973 | 88.1515 | 112.0966 | 163.6265 | 15.74 | 16.5466 | 29.3099 | 50.7642 | 101.5588 | 44.5482 | 44.5482 | 44.5482 | 169.3125 | 208.1747 | 146.107
2016-06-01 | 14.15 | 33.414 | 50.4027 | 72.7513 | 38.2066 | 22.6503 | 54.5301 | 123.9089 | 11.36 | 62.9779 | 87.3756 | 111.2889 | 162.9088 | 15.77 | 16.2478 | 28.9346 | 50.3745 | 101.2638 | 45.0241 | 45.0241 | 45.0241 | 168.933 | 207.9329 | 146.2879
2016-06-02 | 14.21 | 32.7974 | 49.631 | 71.9479 | 38.3034 | 22.7016 | 54.6743 | 123.1953 | 11.44 | 62.1477 | 86.3368 | 110.2071 | 161.9135 | 15.79 | 16.056 | 28.6941 | 50.125 | 101.1105 | 45.4791 | 45.4791 | 45.4791 | 168.6744 | 207.3926 | 146.5896
2016-06-03 | 14.25 | 32.2801 | 48.9833 | 71.2733 | 36.2148 | 22.1861 | 50.6675 | 120.1987 | 11.52 | 61.205 | 85.1571 | 108.9778 | 158.3466 | 15.82 | 15.6456 | 28.18 | 49.5897 | 98.2601 | 46.11 | 46.11 | 46.11 | 166.3087 | 204.4566 | 144.3701
2016-06-04 | 14.31 | 31.7439 | 45.1811 | 65.867 | 28.4354 | 18.5795 | 38.4465 | 106.2986 | 11.6 | 60.4744 | 79.8232 | 101.9208 | 142.7615 | 15.85 | 15.4173 | 25.4952 | 45.3788 | 85.578 | 47.561 | 47.561 | 47.561 | 153.8597 | 190.3225 | 133.1391
2016-06-05 | 14.34 | 32.6238 | 46.8003 | 66.7417 | 28.0852 | 18.1609 | 37.9793 | 106.7 | 11.7 | 61.6749 | 81.8613 | 103.1596 | 143.5107 | 15.87 | 15.7873 | 26.4809 | 45.6359 | 85.3665 | 47.9201 | 47.9201 | 47.9201 | 154.6201 | 191.4308 | 133.2866
2016-06-06 | 14.35 | 30.7712 | 50.131 | 72.9681 | 39.1321 | 23.3488 | 55.6929 | 125.0682 | 11.8 | 57.372 | 84.6275 | 108.9722 | 161.4972 | 15.9 | 14.6021 | 29.1625 | 51.0833 | 102.9251 | 46.8748 | 46.8748 | 46.8748 | 171.943 | 208.372 | 149.7999
2016-06-07 | 14.38 | 30.5374 | 49.8276 | 72.6537 | 39.2289 | 23.4002 | 55.8372 | 124.8485 | 11.9 | 56.4065 | 83.3754 | 107.6675 | 160.2756 | 15.92 | 14.4736 | 28.9955 | 50.9113 | 102.8495 | 47.2617 | 47.2617 | 47.2617 | 172.1103 | 207.5374 | 150.1112
2016-06-08 | 14.42 | 30.1287 | 49.2967 | 72.1017 | 39.3258 | 23.4516 | 55.9815 | 124.3896 | 12.02 | 55.1619 | 81.7606 | 105.984 | 158.6721 | 15.94 | 14.2744 | 28.7362 | 50.6429 | 102.6774 | 47.6671 | 47.6671 | 47.6671 | 172.0567 | 206.3391 | 150.3444
2016-06-09 | 14.45 | 29.7618 | 48.8207 | 71.6061 | 39.4226 | 23.503 | 56.1257 | 123.9887 | 12.13 | 53.9591 | 80.2008 | 104.3571 | 157.1267 | 15.96 | 14.0127 | 28.3965 | 50.2897 | 102.4205 | 48.058 | 48.058 | 48.058 | 172.0467 | 205.1847 | 150.4784
2016-06-10 | 14.51 | 29.888 | 47.2696 | 69.3691 | 37.1844 | 22.8818 | 51.9278 | 119.2726 | 12.25 | 54.0244 | 77.9055 | 101.2942 | 151.5669 | 15.96 | 14.4022 | 27.6138 | 48.8862 | 98.5528 | 48.7713 | 48.7713 | 48.7713 | 168.044 | 200.3383 | 147.3242
2016-06-11 | 14.59 | 29.5695 | 42.9906 | 63.5354 | 28.7688 | 18.7818 | 38.994 | 104.2757 | 12.38 | 53.5961 | 72.0117 | 93.723 | 134.7975 | 15.97 | 14.5664 | 24.8688 | 44.6852 | 85.2168 | 50.2669 | 50.2669 | 50.2669 | 154.5426 | 185.0644 | 135.4837
2016-06-12 | 14.66 | 29.0884 | 42.5289 | 62.3089 | 28.4927 | 18.3974 | 38.6288 | 102.6442 | 12.51 | 52.738 | 71.0715 | 91.9552 | 132.611 | 15.98 | 14.5687 | 25.005 | 44.1075 | 84.246 | 50.7326 | 50.7326 | 50.7326 | 153.3768 | 183.3436 | 134.9786
2016-06-13 | 14.72 | 26.9296 | 45.1458 | 67.7743 | 39.8098 | 23.7087 | 56.7028 | 120.5108 | 12.63 | 48.723 | 73.409 | 97.2717 | 150.3572 | 15.97 | 13.8953 | 28.2419 | 50.1323 | 102.6601 | 49.6859 | 49.6859 | 49.6859 | 170.1968 | 200.0432 | 152.346
2016-06-14 | 14.79 | 26.2411 | 44.2528 | 66.8437 | 39.9066 | 23.7601 | 56.8471 | 119.6682 | 12.76 | 47.4076 | 71.7032 | 95.4927 | 148.6563 | 15.97 | 13.9373 | 28.2964 | 50.1906 | 102.8181 | 50.0809 | 50.0809 | 50.0809 | 169.7491 | 198.7372 | 152.8989
2016-06-15 | 14.84 | 25.7049 | 43.5575 | 66.1199 | 40.0034 | 23.8115 | 56.9914 | 119.0359 | 12.88 | 46.1403 | 70.06 | 93.7794 | 147.0228 | 15.96 | 14.0274 | 28.4133 | 50.3145 | 103.0433 | 50.4496 | 50.4496 | 50.4496 | 169.4855 | 197.4724 | 153.4929
2016-06-16 | 14.88 | 25.322 | 43.0613 | 65.6036 | 40.1002 | 23.8629 | 57.1356 | 118.6126 | 13 | 44.9222 | 68.4806 | 92.1326 | 145.4558 | 15.95 | 14.1665 | 28.5938 | 50.5046 | 103.3348 | 50.7922 | 50.7922 | 50.7922 | 169.4048 | 196.248 | 154.127
2016-06-17 | 14.91 | 25.6368 | 41.8756 | 63.7565 | 37.7927 | 23.2162 | 52.8267 | 114.2227 | 13.11 | 44.8528 | 66.2668 | 89.1733 | 139.9342 | 15.95 | 14.5343 | 27.7829 | 49.0713 | 99.3672 | 51.4305 | 51.4305 | 51.4305 | 165.6532 | 191.3646 | 150.7977
2016-06-18 | 14.93 | 25.8177 | 38.4602 | 58.8292 | 29.1726 | 19.0178 | 39.638 | 99.9393 | 13.23 | 44.2923 | 60.7757 | 82.0408 | 123.4086 | 15.94 | 14.8416 | 25.2021 | 45.0387 | 85.9958 | 52.831 | 52.831 | 52.831 | 152.7703 | 176.2396 | 138.8268
2016-06-19 | 14.96 | 25.7544 | 38.5074 | 58.1363 | 28.9003 | 18.6338 | 39.2782 | 98.8514 | 13.33 | 43.6769 | 60.1386 | 80.603 | 121.5616 | 15.93 | 15.0889 | 25.6349 | 44.7665 | 85.3367 | 53.2049 | 53.2049 | 53.2049 | 152.0562 | 174.7665 | 138.5416
2016-06-20 | 15 | 24.0733 | 41.4413 | 63.9177 | 40.4874 | 24.0686 | 57.7127 | 117.3055 | 13.43 | 40.4378 | 62.6647 | 86.0671 | 139.7176 | 15.92 | 14.4839 | 29.0047 | 50.9384 | 104.1723 | 52.0629 | 52.0629 | 52.0629 | 169.3684 | 191.7806 | 156.2352
2016-06-21 | 15.03 | 23.7341 | 41.0012 | 63.4599 | 40.5842 | 24.12 | 57.857 | 116.9424 | 13.52 | 39.4724 | 61.4124 | 84.7616 | 138.4969 | 15.91 | 14.5622 | 29.1059 | 51.0457 | 104.3809 | 52.3609 | 52.3609 | 52.3609 | 169.3033 | 190.8578 | 156.7418
2016-06-22 | 15.07 | 23.3104 | 40.4521 | 62.8884 | 40.681 | 24.1714 | 58.0012 | 116.4639 | 13.6 | 38.6308 | 60.3216 | 83.6246 | 137.4463 | 15.91 | 14.5558 | 29.0981 | 51.0391 | 104.474 | 52.6678 | 52.6678 | 52.6678 | 169.1317 | 190.1141 | 157.1418
2016-06-23 | 15.11 | 22.9146 | 39.9384 | 62.3531 | 40.7778 | 24.2228 | 58.1455 | 116.0216 | 13.68 | 37.8173 | 59.2663 | 82.5239 | 136.4319 | 15.9 | 14.6816 | 29.2608 | 51.2098 | 104.746 | 52.9618 | 52.9618 | 52.9618 | 168.9835 | 189.3938 | 157.7079
2016-06-24 | 15.13 | 23.2143 | 38.7992 | 60.5584 | 38.401 | 23.5506 | 53.7256 | 111.6166 | 13.75 | 37.9406 | 57.4922 | 80.0366 | 131.3212 | 15.9 | 14.9975 | 28.3691 | 49.6902 | 100.6221 | 53.5513 | 53.5513 | 53.5513 | 165.1679 | 184.8725 | 154.1733
2016-06-25 | 15.14 | 23.5397 | 35.7078 | 55.9707 | 29.5764 | 19.2539 | 40.2821 | 97.4703 | 13.82 | 37.8788 | 53.0286 | 73.9863 | 115.6863 | 15.9 | 15.2838 | 25.7352 | 45.5981 | 86.9823 | 54.8813 | 54.8813 | 54.8813 | 152.3516 | 170.5676 | 141.8636
2016-06-26 | 15.15 | 23.6973 | 36.0204 | 55.554 | 29.3078 | 18.8703 | 39.9276 | 96.6653 | 13.89 | 37.5459 | 52.7351 | 72.9136 | 114.2135 | 15.9 | 15.4541 | 26.0711 | 45.2209 | 86.22 | 55.1833 | 55.1833 | 55.1833 | 151.8486 | 169.3968 | 141.4033
2016-06-27 | 15.17 | 22.3086 | 39.1479 | 61.5293 | 41.165 | 24.4285 | 58.7226 | 115.5867 | 13.95 | 35.0198 | 55.6339 | 78.7339 | 132.9958 | 15.91 | 14.5984 | 29.1482 | 51.0938 | 105.0271 | 53.9554 | 53.9554 | 53.9554 | 169.5421 | 186.9512 | 158.9825
2016-06-28 | 15.18 | 22.2247 | 39.038 | 61.4151 | 41.2618 | 24.4799 | 58.8668 | 115.5707 | 14 | 34.5185 | 54.9826 | 78.0546 | 132.4081 | 15.91 | 14.6193 | 29.174 | 51.1212 | 105.1543 | 54.1766 | 54.1766 | 54.1766 | 169.7473 | 186.5847 | 159.3309
2016-06-29 | 15.19 | 22.0478 | 38.809 | 61.1769 | 41.3586 | 24.5313 | 59.0111 | 115.4305 | 14.06 | 33.82 | 54.0772 | 77.1103 | 131.5536 | 15.92 | 14.4428 | 28.9455 | 50.8836 | 105.0147 | 54.3974 | 54.3974 | 54.3974 | 169.8279 | 185.951 | 159.4121
2016-06-30 | 15.22 | 21.8327 | 38.528 | 60.8842 | 41.4554 | 24.5827 | 59.1554 | 115.2327 | 14.11 | 33.3959 | 53.5252 | 76.5348 | 131.0695 | 15.92 | 14.5407 | 29.0703 | 51.0145 | 105.2455 | 54.6126 | 54.6126 | 54.6126 | 169.8453 | 185.6822 | 159.8581
2016-07-01 | 15.24 | 22.0561 | 37.3216 | 59.0222 | 39.0093 | 23.885 | 54.6245 | 110.6908 | 14.16 | 33.5764 | 51.9454 | 74.2596 | 126.1058 | 15.92 | 14.8026 | 28.114 | 49.4283 | 100.9851 | 55.1626 | 55.1626 | 55.1626 | 165.8534 | 181.2684 | 156.1477
2016-07-02 | 15.27 | 22.2263 | 34.1145 | 54.3158 | 29.9802 | 19.4899 | 40.9262 | 96.2175 | 14.19 | 33.9537 | 48.2807 | 69.0496 | 111.1156 | 15.93 | 15.0596 | 25.4574 | 45.3119 | 87.1131 | 56.4578 | 56.4578 | 56.4578 | 152.6753 | 167.5734 | 143.5709
2016-07-03 | 15.29 | 22.221 | 34.2293 | 53.6935 | 29.7153 | 19.1068 | 40.577 | 95.2091 | 14.23 | 33.8667 | 48.2856 | 68.2914 | 109.966 | 15.93 | 15.1897 | 25.7425 | 44.8797 | 86.2993 | 56.7155 | 56.7155 | 56.7155 | 151.9246 | 166.6815 | 143.0148
2016-07-04 | 15.31 | 20.8221 | 37.2126 | 59.5123 | 41.8427 | 24.7884 | 59.7324 | 114.2451 | 14.27 | 31.6536 | 51.2611 | 74.1723 | 129.0799 | 15.94 | 14.2608 | 28.7025 | 50.6316 | 105.2586 | 55.4187 | 55.4187 | 55.4187 | 169.6638 | 184.4986 | 160.6773
2016-07-05 | 15.33 | 20.6451 | 36.9832 | 59.273 | 41.9395 | 24.8398 | 59.8767 | 114.1023 | 14.29 | 31.4759 | 51.0309 | 73.9322 | 128.9363 | 15.94 | 14.2924 | 28.7437 | 50.6748 | 105.4016 | 55.5897 | 55.5897 | 55.5897 | 169.692 | 184.5261 | 160.9913
2016-07-06 | 15.35 | 20.4951 | 36.7882 | 59.0693 | 42.0363 | 24.8912 | 60.021 | 113.9951 | 14.32 | 31.2211 | 50.7001 | 73.5867 | 128.6857 | 15.94 | 14.351 | 28.8193 | 50.7535 | 105.5801 | 55.758 | 55.758 | 55.758 | 169.7531 | 184.4437 | 161.3381
2016-07-07 | 15.36 | 20.336 | 36.581 | 58.8533 | 42.1331 | 24.9426 | 60.1652 | 113.8773 | 14.35 | 30.8532 | 50.222 | 73.088 | 128.2819 | 15.94 | 14.2964 | 28.7475 | 50.679 | 105.6054 | 55.9071 | 55.9071 | 55.9071 | 169.7844 | 184.1889 | 161.5125
2016-07-08 | 15.37 | 20.7659 | 35.6794 | 57.3116 | 39.6176 | 24.2193 | 55.5235 | 109.588 | 14.37 | 31.4285 | 49.215 | 71.4144 | 123.8556 | 15.94 | 14.6882 | 27.9641 | 49.273 | 101.4554 | 56.3776 | 56.3776 | 56.3776 | 165.9655 | 180.2332 | 157.833
2016-07-09 | 15.37 | 21.0937 | 32.7424 | 52.8886 | 30.384 | 19.726 | 41.5702 | 95.1974 | 14.39 | 31.7308 | 45.5921 | 66.2525 | 108.7106 | 15.94 | 14.9068 | 25.2686 | 45.1158 | 87.3376 | 57.6164 | 57.6164 | 57.6164 | 152.8138 | 166.327 | 144.954
2016-07-10 | 15.38 | 21.2567 | 33.0624 | 52.4798 | 30.1228 | 19.3432 | 41.2265 | 94.4075 | 14.4 | 32.0191 | 46.0529 | 65.9702 | 108.0452 | 15.94 | 15.1067 | 25.6392 | 44.7709 | 86.6145 | 57.7873 | 57.7873 | 57.7873 | 152.1948 | 165.8325 | 144.4018
2016-07-11 | 15.38 | 20.0782 | 36.2444 | 58.5014 | 42.5203 | 25.1483 | 60.7423 | 113.9215 | 14.43 | 29.9684 | 49.0724 | 71.8872 | 127.4673 | 15.93 | 14.3524 | 28.8177 | 50.7517 | 106.0791 | 56.3937 | 56.3937 | 56.3937 | 170.3151 | 183.861 | 162.4728
2016-07-12 | 15.4 | 19.9676 | 36.0992 | 58.3498 | 42.6171 | 25.1997 | 60.8866 | 113.8664 | 14.45 | 29.8571 | 48.9265 | 71.7349 | 127.4115 | 15.93 | 14.4502 | 28.9429 | 50.8823 | 106.3096 | 56.5079 | 56.5079 | 56.5079 | 170.3743 | 183.9194 | 162.8175
2016-07-13 | 15.4 | 19.8697 | 35.9711 | 58.2159 | 42.7139 | 25.2511 | 61.0308 | 113.8323 | 14.48 | 29.4464 | 48.3927 | 71.1775 | 126.949 | 15.92 | 14.4568 | 28.9502 | 50.8897 | 106.4185 | 56.6005 | 56.6005 | 56.6005 | 170.4328 | 183.5495 | 163.0191
2016-07-14 | 15.41 | 19.7716 | 35.8444 | 58.0833 | 42.8107 | 25.3025 | 61.1751 | 113.7979 | 14.51 | 29.1395 | 47.9953 | 70.7624 | 126.6287 | 15.92 | 14.463 | 28.9589 | 50.8985 | 106.5271 | 56.6832 | 56.6832 | 56.6832 | 170.4811 | 183.3119 | 163.2103
2016-07-15 | 15.42 | 20.1483 | 34.8892 | 56.4876 | 40.2259 | 24.5537 | 56.4224 | 109.3848 | 14.53 | 29.6342 | 46.9314 | 69.0317 | 122.0758 | 15.91 | 14.9257 | 28.2592 | 49.5813 | 102.3976 | 57.1032 | 57.1032 | 57.1032 | 166.4881 | 179.1791 | 159.5009
2016-07-16 | 15.43 | 20.4537 | 31.9658 | 52.0791 | 30.7878 | 19.962 | 42.2143 | 94.801 | 14.56 | 29.893 | 43.3688 | 63.9357 | 106.7905 | 15.91 | 15.2457 | 25.6744 | 45.5376 | 88.1861 | 58.297 | 58.297 | 58.297 | 153.098 | 165.0875 | 146.483
2016-07-17 | 15.44 | 20.5984 | 32.2637 | 51.6474 | 30.5304 | 19.5797 | 41.8759 | 93.9917 | 14.59 | 29.9293 | 43.5267 | 63.3412 | 105.8135 | 15.9 | 15.5487 | 26.1684 | 45.319 | 87.594 | 58.4093 | 58.4093 | 58.4093 | 152.401 | 164.2228 | 146.0033
2016-07-18 | 15.44 | 19.4576 | 35.4357 | 57.6569 | 43.1979 | 25.5082 | 61.7522 | 113.7659 | 14.61 | 28.0949 | 46.6391 | 69.345 | 125.5941 | 15.9 | 14.6706 | 29.2265 | 51.1792 | 107.2105 | 56.9357 | 56.9357 | 56.9357 | 170.7015 | 182.5297 | 164.1462
2016-07-19 | 15.45 | 19.3491 | 35.2943 | 57.5094 | 43.2947 | 25.5596 | 61.8964 | 113.7165 | 14.64 | 27.7779 | 46.2272 | 68.9151 | 125.2591 | 15.89 | 14.7706 | 29.3554 | 51.3136 | 107.4465 | 56.9795 | 56.9795 | 56.9795 | 170.696 | 182.2385 | 164.426
2016-07-20 | 15.46 | 19.2348 | 35.1463 | 57.3552 | 43.3915 | 25.611 | 62.0407 | 113.6606 | 14.66 | 27.559 | 45.9437 | 68.6195 | 125.06 | 15.89 | 14.7605 | 29.3427 | 51.3007 | 107.5334 | 57.0138 | 57.0138 | 57.0138 | 170.6743 | 182.0737 | 164.5472
2016-07-21 | 15.48 | 19.1029 | 34.975 | 57.1765 | 43.4883 | 25.6624 | 62.185 | 113.5783 | 14.68 | 27.4267 | 45.7719 | 68.4401 | 124.9771 | 15.89 | 14.837 | 29.4417 | 51.4039 | 107.7364 | 57.0501 | 57.0501 | 57.0501 | 170.6284 | 182.0272 | 164.7866
2016-07-22 | 15.48 | 19.4747 | 34.0323 | 55.5955 | 40.8342 | 24.8881 | 57.3213 | 109.1118 | 14.7 | 27.7848 | 44.5822 | 66.5846 | 120.23 | 15.88 | 15.2131 | 28.6221 | 49.9601 | 103.4102 | 57.4043 | 57.4043 | 57.4043 | 166.5161 | 177.6343 | 160.8145
2016-07-23 | 15.49 | 19.7266 | 31.0852 | 51.1638 | 31.1915 | 20.1981 | 42.8584 | 94.2988 | 14.71 | 28.186 | 41.3047 | 61.7894 | 105.0437 | 15.89 | 15.3884 | 25.8444 | 45.7148 | 88.7885 | 58.5457 | 58.5457 | 58.5457 | 152.8444 | 163.5894 | 147.3342
2016-07-24 | 15.5 | 19.8537 | 31.364 | 50.4186 | 30.9379 | 19.8161 | 42.5253 | 93.1795 | 14.72 | 28.4127 | 41.6956 | 61.129 | 104.0076 | 15.89 | 15.5741 | 26.1982 | 45.0634 | 87.7654 | 58.6319 | 58.6319 | 58.6319 | 151.8114 | 162.6395 | 146.3973
2016-07-25 | 15.51 | 18.7754 | 34.5487 | 56.4384 | 43.8756 | 25.8681 | 62.7621 | 113.2346 | 14.73 | 26.8892 | 45.0734 | 67.402 | 124.3302 | 15.89 | 14.8226 | 29.4213 | 51.0972 | 107.8291 | 57.0766 | 57.0766 | 57.0766 | 170.3112 | 181.4068 | 164.9057
2016-07-26 | 15.51 | 18.7317 | 34.4904 | 56.3774 | 43.9724 | 25.9195 | 62.9063 | 113.2734 | 14.74 | 26.7409 | 44.8797 | 67.1998 | 124.2261 | 15.89 | 14.779 | 29.3633 | 51.0365 | 107.8682 | 57.0636 | 57.0636 | 57.0636 | 170.337 | 181.2897 | 164.9318
2016-07-27 | 15.51 | 18.7113 | 34.4637 | 56.3493 | 44.0692 | 25.9709 | 63.0506 | 113.3452 | 14.76 | 26.5121 | 44.5825 | 66.89 | 124.0129 | 15.9 | 14.6549 | 29.2019 | 50.8682 | 107.7981 | 57.0281 | 57.0281 | 57.0281 | 170.3733 | 181.0409 | 164.8261
2016-07-28 | 15.52 | 18.6691 | 34.4082 | 56.2911 | 44.166 | 26.0223 | 63.1949 | 113.3852 | 14.76 | 26.5735 | 44.6614 | 66.9717 | 124.1944 | 15.9 | 14.717 | 29.2816 | 50.9508 | 107.9805 | 56.985 | 56.985 | 56.985 | 170.3702 | 181.1794 | 164.9655
2016-07-29 | 15.52 | 19.0773 | 33.5253 | 54.7737 | 41.4425 | 25.2225 | 58.2203 | 108.9124 | 14.77 | 27.0646 | 43.6657 | 65.3205 | 119.5836 | 15.9 | 15.0304 | 28.3875 | 49.43 | 103.5057 | 57.2896 | 57.2896 | 57.2896 | 166.202 | 176.8732 | 160.7953
2016-07-30 | 15.53 | 19.3809 | 30.6649 | 50.4329 | 31.5953 | 20.4341 | 43.5025 | 93.984 | 14.78 | 27.5117 | 40.4877 | 60.6303 | 104.2964 | 15.9 | 15.3697 | 25.8189 | 45.4023 | 88.8965 | 58.3899 | 58.3899 | 58.3899 | 152.3739 | 162.6863 | 147.2864
2016-07-31 | 15.53 | 19.5919 | 31.0427 | 50.0828 | 31.3454 | 20.0526 | 43.1748 | 93.2646 | 14.79 | 27.7088 | 40.8407 | 60.2397 | 103.5334 | 15.91 | 15.4238 | 26.0112 | 44.8672 | 87.9915 | 58.3753 | 58.3753 | 58.3753 | 151.64 | 161.9087 | 146.3668
2016-08-01 | 15.53 | 18.552 | 34.2554 | 56.107 | 44.5532 | 26.228 | 63.7719 | 113.5988 | 14.79 | 26.2466 | 44.2366 | 66.5032 | 124.1204 | 15.91 | 14.6008 | 29.1298 | 50.7685 | 108.1958 | 56.7385 | 56.7385 | 56.7385 | 170.3374 | 180.859 | 164.9344
2016-08-02 | 15.53 | 18.5189 | 34.2121 | 56.062 | 44.65 | 26.2794 | 63.9162 | 113.6537 | 14.8 | 26.109 | 44.0579 | 66.3171 | 124.0325 | 15.91 | 14.5678 | 29.0868 | 50.7238 | 108.251 | 56.6543 | 56.6543 | 56.6543 | 170.308 | 180.6868 | 164.9053
2016-08-03 | 15.54 | 18.4762 | 34.1584 | 56.0062 | 44.7468 | 26.3308 | 64.0605 | 113.696 | 14.8 | 26.1699 | 44.1386 | 66.4011 | 124.2165 | 15.91 | 14.6294 | 29.1683 | 50.8088 | 108.4358 | 56.561 | 56.561 | 56.561 | 170.2571 | 180.7775 | 164.9968
2016-08-04 | 15.54 | 18.418 | 34.083 | 55.9274 | 44.8436 | 26.3822 | 64.2047 | 113.7171 | 14.8 | 26.1112 | 44.0627 | 66.3217 | 124.2369 | 15.91 | 14.5714 | 29.0931 | 50.7303 | 108.4571 | 56.4694 | 56.4694 | 56.4694 | 170.1865 | 180.7064 | 164.9265
2016-08-05 | 15.54 | 18.8453 | 33.2305 | 54.4424 | 42.0508 | 25.5569 | 59.1192 | 109.2068 | 14.81 | 26.6164 | 43.0968 | 64.7028 | 119.5886 | 15.91 | 14.9065 | 28.2298 | 49.2419 | 103.9449 | 56.7069 | 56.7069 | 56.7069 | 165.9138 | 176.2955 | 160.6518
2016-08-06 | 15.54 | 19.1983 | 30.4445 | 50.3574 | 31.9991 | 20.6701 | 44.1465 | 94.3291 | 14.81 | 27.1091 | 40.0017 | 60.288 | 104.3719 | 15.9 | 15.2971 | 25.7313 | 45.4601 | 89.3764 | 57.7433 | 57.7433 | 57.7433 | 152.0724 | 162.1152 | 147.1198
2016-08-07 | 15.54 | 19.4548 | 30.8794 | 50.0653 | 31.7529 | 20.2891 | 43.8242 | 93.6711 | 14.81 | 27.4588 | 40.5414 | 60.09 | 103.8065 | 15.9 | 15.5076 | 26.1146 | 45.1216 | 88.6728 | 57.664 | 57.664 | 57.664 | 151.3351 | 161.4705 | 146.3368
2016-08-08 | 15.53 | 18.5329 | 34.2315 | 56.3171 | 45.2308 | 26.5879 | 64.7818 | 114.5079 | 14.82 | 25.9125 | 43.8046 | 66.2989 | 124.6103 | 15.9 | 14.6872 | 29.2427 | 51.1154 | 109.2432 | 55.9285 | 55.9285 | 55.9285 | 170.4364 | 180.5388 | 165.1717
2016-08-09 | 15.52 | 18.6161 | 34.34 | 56.4299 | 45.3276 | 26.6393 | 64.9261 | 114.7222 | 14.81 | 25.9953 | 43.9126 | 66.4111 | 124.824 | 15.89 | 14.7706 | 29.3515 | 51.2284 | 109.4578 | 55.772 | 55.772 | 55.772 | 170.4941 | 180.596 | 165.2298
2016-08-10 | 15.52 | 18.6619 | 34.3996 | 56.4921 | 45.4244 | 26.6907 | 65.0703 | 114.8843 | 14.81 | 26.0407 | 43.9717 | 66.4727 | 124.9856 | 15.89 | 14.8167 | 29.4114 | 51.291 | 109.6202 | 55.6095 | 55.6095 | 55.6095 | 170.4938 | 180.5951 | 165.2297
2016-08-11 | 15.52 | 18.6169 | 34.3407 | 56.4306 | 45.5212 | 26.7421 | 65.2146 | 114.9225 | 14.81 | 25.9953 | 43.9123 | 66.4105 | 125.0233 | 15.89 | 14.7719 | 29.3527 | 51.2297 | 109.6588 | 55.4465 | 55.4465 | 55.4465 | 170.3691 | 180.4698 | 165.1053
2016-08-12 | 15.52 | 19.0769 | 33.5235 | 54.9819 | 42.6591 | 25.8913 | 60.0181 | 110.3787 | 14.8 | 26.7385 | 43.2511 | 65.1089 | 120.6256 | 15.88 | 15.2461 | 28.6598 | 49.9184 | 105.2552 | 55.6367 | 55.6367 | 55.6367 | 166.0153 | 176.2623 | 160.8918
2016-08-13 | 15.52 | 19.4184 | 30.7098 | 50.6884 | 32.4029 | 20.9062 | 44.7906 | 95.0854 | 14.79 | 27.326 | 40.2634 | 60.6161 | 105.1255 | 15.88 | 15.5187 | 25.9984 | 45.7926 | 90.1341 | 56.635 | 56.635 | 56.635 | 151.7205 | 161.7606 | 146.7692
2016-08-14 | 15.52 | 19.6537 | 31.1221 | 50.3712 | 32.1686 | 20.5456 | 44.4421 | 94.4138 | 14.77 | 27.8737 | 41.0451 | 60.6675 | 104.824 | 15.88 | 15.7082 | 26.3591 | 45.429 | 89.4169 | 56.5068 | 56.5068 | 56.5068 | 150.9206 | 161.3308 | 145.9237
2016-08-15 | 15.51 | 18.7278 | 34.4851 | 56.5282 | 45.9427 | 27.0177 | 65.7177 | 115.4555 | 14.75 | 26.6239 | 44.7286 | 67.2044 | 126.2611 | 15.88 | 14.8836 | 29.4981 | 51.3306 | 110.1949 | 54.6955 | 54.6955 | 54.6955 | 170.151 | 180.9566 | 164.8904
2016-08-16 | 15.49 | 18.9223 | 34.7393 | 56.7934 | 46.0566 | 27.1041 | 65.825 | 115.8411 | 14.73 | 26.8179 | 44.9823 | 67.469 | 126.6461 | 15.88 | 14.8705 | 29.4831 | 51.3152 | 110.2964 | 54.4658 | 54.4658 | 54.4658 | 170.3069 | 181.1119 | 164.7622
2016-08-17 | 15.47 | 19.0961 | 34.9646 | 57.0281 | 46.1705 | 27.1905 | 65.9323 | 116.1962 | 14.7 | 27.0952 | 45.3418 | 67.8435 | 127.1427 | 15.88 | 14.8369 | 29.4391 | 51.2693 | 110.3675 | 54.2284 | 54.2284 | 54.2284 | 170.4246 | 181.3711 | 164.5959
2016-08-18 | 15.45 | 19.3041 | 35.2352 | 57.3101 | 46.2844 | 27.2768 | 66.0396 | 116.5985 | 14.68 | 27.3027 | 45.6118 | 68.1248 | 127.5445 | 15.88 | 14.8373 | 29.4405 | 51.2707 | 110.4858 | 53.9874 | 53.9874 | 53.9874 | 170.5859 | 181.5319 | 164.4732
2016-08-19 | 15.44 | 19.9248 | 34.6006 | 56.0503 | 43.3594 | 26.3985 | 60.7455 | 112.1814 | 14.65 | 28.3279 | 45.2699 | 67.153 | 123.4159 | 15.88 | 15.2446 | 28.6582 | 49.8666 | 105.9241 | 54.0978 | 54.0978 | 54.0978 | 166.2791 | 177.5137 | 160.0219
2016-08-20 | 15.42 | 20.436 | 31.9372 | 51.9103 | 32.875 | 21.2588 | 45.2409 | 96.8131 | 14.62 | 29.0984 | 42.4029 | 62.7809 | 107.8073 | 15.88 | 15.4552 | 25.9193 | 45.6596 | 90.4915 | 55.0519 | 55.0519 | 55.0519 | 151.865 | 162.8592 | 145.5434
2016-08-21 | 15.42 | 20.7184 | 32.4061 | 51.6482 | 32.6335 | 20.9224 | 44.8712 | 96.1888 | 14.58 | 29.921 | 43.5156 | 63.1706 | 107.8391 | 15.89 | 15.5694 | 26.19 | 45.2012 | 89.6702 | 54.86 | 54.86 | 54.86 | 151.0488 | 162.6991 | 144.5302
2016-08-22 | 15.41 | 19.7282 | 35.7854 | 57.8826 | 46.7401 | 27.6224 | 66.4687 | 117.6457 | 14.55 | 28.6597 | 47.3724 | 69.9585 | 129.8684 | 15.89 | 14.7432 | 29.3182 | 51.1426 | 110.8238 | 52.9567 | 52.9567 | 52.9567 | 170.6024 | 182.8251 | 163.7805
2016-08-23 | 15.4 | 19.8496 | 35.9432 | 58.0469 | 46.854 | 27.7087 | 66.576 | 117.9286 | 14.52 | 28.9883 | 47.7991 | 70.4029 | 130.4349 | 15.89 | 14.7611 | 29.3416 | 51.1669 | 110.965 | 52.6849 | 52.6849 | 52.6849 | 170.6136 | 183.1198 | 163.6499
2016-08-24 | 15.38 | 20.0306 | 36.1781 | 58.2915 | 46.9679 | 27.7951 | 66.6833 | 118.2936 | 14.48 | 29.3765 | 48.3028 | 70.9275 | 131.0833 | 15.89 | 14.7347 | 29.3075 | 51.131 | 111.0461 | 52.3968 | 52.3968 | 52.3968 | 170.6904 | 183.4801 | 163.4428
2016-08-25 | 15.36 | 20.2592 | 36.475 | 58.6004 | 47.0819 | 27.8815 | 66.7906 | 118.7229 | 14.44 | 29.8121 | 48.8684 | 71.5165 | 131.7962 | 15.88 | 14.8597 | 29.47 | 51.3 | 111.3337 | 52.0937 | 52.0937 | 52.0937 | 170.8166 | 183.8899 | 163.4274
2016-08-26 | 15.34 | 20.9576 | 35.9125 | 57.4137 | 44.075 | 26.9346 | 61.4442 | 114.2978 | 14.4 | 30.9521 | 48.6029 | 70.6189 | 127.6603 | 15.88 | 15.216 | 28.6223 | 49.8278 | 106.6215 | 52.1547 | 52.1547 | 52.1547 | 166.4525 | 179.815 | 158.7762
2016-08-27 | 15.32 | 21.5672 | 33.3024 | 53.3261 | 33.3471 | 21.6114 | 45.6912 | 98.7349 | 14.36 | 31.9578 | 45.8566 | 66.3653 | 111.9227 | 15.87 | 15.6143 | 26.1099 | 45.8557 | 91.1794 | 53.0638 | 53.0638 | 53.0638 | 151.7988 | 164.9865 | 144.2433
2016-08-28 | 15.29 | 22.0885 | 34.0611 | 53.3609 | 33.0984 | 21.2993 | 45.3002 | 98.4041 | 14.32 | 32.711 | 46.8851 | 66.6608 | 111.852 | 15.87 | 15.7369 | 26.3932 | 45.4083 | 90.3631 | 52.7993 | 52.7993 | 52.7993 | 151.2034 | 164.6513 | 143.1624
2016-08-29 | 15.26 | 21.2659 | 37.7835 | 59.9632 | 47.5375 | 28.227 | 67.2197 | 120.5706 | 14.27 | 31.5434 | 51.1171 | 73.8587 | 134.6355 | 15.86 | 15.0372 | 29.7025 | 51.5416 | 112.0464 | 50.7913 | 50.7913 | 50.7913 | 171.3619 | 185.4268 | 162.8378
2016-08-30 | 15.23 | 21.5745 | 38.1848 | 60.3814 | 47.6514 | 28.3134 | 67.327 | 121.111 | 14.22 | 32.059 | 51.787 | 74.5568 | 135.4592 | 15.85 | 15.1385 | 29.8349 | 51.6797 | 112.3032 | 50.4397 | 50.4397 | 50.4397 | 171.5507 | 185.8989 | 162.7428
2016-08-31 | 15.2 | 21.845 | 38.5367 | 60.7484 | 47.7654 | 28.3998 | 67.4343 | 121.6 | 14.17 | 32.5364 | 52.4075 | 75.2036 | 136.2316 | 15.85 | 15.098 | 29.7832 | 51.6262 | 112.3666 | 50.092 | 50.092 | 50.092 | 171.6921 | 186.3236 | 162.4586
2016-09-01 | 15.17 | 22.1365 | 38.9165 | 61.17 | 47.8793 | 28.4861 | 67.5416 | 122.1438 | 14.09 | 33.3463 | 53.46 | 76.3274 | 137.486 | 15.84 | 15.1823 | 29.8942 | 51.7669 | 112.6259 | 49.7301 | 49.7301 | 49.7301 | 171.8739 | 187.2161 | 162.356
2016-09-02 | 15.15 | 22.9682 | 38.4678 | 60.0983 | 44.7907 | 27.4706 | 62.143 | 117.7506 | 14.02 | 34.9781 | 53.7176 | 75.9674 | 133.8091 | 15.83 | 15.7411 | 29.2909 | 50.5488 | 108.087 | 49.7386 | 49.7386 | 49.7386 | 167.4892 | 183.5477 | 157.8257
2016-09-03 | 15.12 | 23.6452 | 35.8151 | 55.9616 | 33.8192 | 21.964 | 46.1416 | 101.8919 | 13.94 | 36.4119 | 51.2404 | 71.9836 | 118.0969 | 15.83 | 15.9636 | 26.5337 | 46.3213 | 92.1415 | 50.6206 | 50.6206 | 50.6206 | 152.5125 | 168.7174 | 142.7621
2016-09-04 | 15.1 | 24.1508 | 36.556 | 55.973 | 33.5633 | 21.6762 | 45.7292 | 101.5281 | 13.84 | 37.9435 | 53.2076 | 73.2434 | 118.9911 | 15.82 | 16.2692 | 27.0408 | 46.1042 | 91.5493 | 50.3086 | 50.3086 | 50.3086 | 151.8367 | 169.2997 | 141.8579
2016-09-05 | 15.08 | 23.1252 | 40.2016 | 62.5096 | 48.3349 | 28.8317 | 67.9708 | 123.9666 | 13.75 | 36.9266 | 58.1079 | 81.1711 | 142.8562 | 15.82 | 15.4462 | 30.2388 | 52.1265 | 113.4567 | 48.2297 | 48.2297 | 48.2297 | 172.1963 | 191.0858 | 161.6864
2016-09-06 | 15.05 | 23.4353 | 40.6041 | 62.929 | 48.4489 | 28.918 | 68.078 | 124.5082 | 13.66 | 37.8585 | 59.3171 | 82.4312 | 144.2488 | 15.82 | 15.4454 | 30.2378 | 52.1256 | 113.5728 | 47.8379 | 47.8379 | 47.8379 | 172.3461 | 192.0867 | 161.4107
2016-09-07 | 15.01 | 23.7877 | 41.0615 | 63.4055 | 48.5628 | 29.0044 | 68.1853 | 125.1086 | 13.55 | 38.9364 | 60.7159 | 83.8887 | 145.8422 | 15.81 | 15.487 | 30.292 | 52.1819 | 113.7477 | 47.4317 | 47.4317 | 47.4317 | 172.5403 | 193.2738 | 161.1794
2016-09-08 | 14.98 | 24.1108 | 41.4821 | 63.8439 | 48.6767 | 29.0908 | 68.2926 | 125.6691 | 13.44 | 40.0886 | 62.2124 | 85.4481 | 147.5376 | 15.81 | 15.4993 | 30.3094 | 52.2001 | 113.8829 | 47.0185 | 47.0185 | 47.0185 | 172.6876 | 194.556 | 160.9013
2016-09-09 | 14.94 | 25.1133 | 41.1915 | 62.9327 | 45.5063 | 28.0066 | 62.8417 | 121.3567 | 13.33 | 42.2177 | 62.911 | 85.5331 | 144.2277 | 15.81 | 15.8705 | 29.4549 | 50.72 | 108.9979 | 46.9808 | 46.9808 | 46.9808 | 168.3375 | 191.2084 | 155.9786
2016-09-10 | 14.89 | 26.0946 | 38.7693 | 59.0292 | 34.2913 | 22.3165 | 46.5919 | 105.4859 | 13.22 | 44.1553 | 60.5918 | 81.6946 | 128.4109 | 15.8 | 16.2531 | 26.878 | 46.6786 | 92.9938 | 47.8237 | 47.8237 | 47.8237 | 153.3095 | 176.2345 | 140.8175
2016-09-11 | 14.84 | 26.9413 | 39.9236 | 59.4629 | 34.0281 | 22.0531 | 46.1582 | 105.5409 | 13.11 | 45.8712 | 62.7779 | 83.1653 | 129.5082 | 15.79 | 16.5463 | 27.3735 | 46.4471 | 92.3796 | 47.4294 | 47.4294 | 47.4294 | 152.9703 | 176.9376 | 139.809
2016-09-12 | 14.8 | 26.0002 | 43.9347 | 66.3984 | 49.1324 | 29.4363 | 68.7218 | 128.7225 | 13.01 | 44.5676 | 68.0251 | 91.5038 | 154.1355 | 15.77 | 15.9385 | 30.8801 | 52.7938 | 114.9513 | 45.2532 | 45.2532 | 45.2532 | 173.9757 | 199.3887 | 160.2045
2016-09-13 | 14.74 | 26.5762 | 44.6829 | 67.1779 | 49.2463 | 29.5227 | 68.8291 | 129.6293 | 12.91 | 45.5574 | 69.3104 | 92.8428 | 155.6087 | 15.75 | 16.1002 | 31.0907 | 53.0131 | 115.291 | 44.7833 | 44.7833 | 44.7833 | 174.4127 | 200.3921 | 160.0743
2016-09-14 | 14.67 | 27.2558 | 45.5645 | 68.0963 | 49.3602 | 29.6091 | 68.9363 | 130.6767 | 12.81 | 46.5471 | 70.5944 | 94.1804 | 157.0806 | 15.73 | 16.2619 | 31.3002 | 53.2312 | 115.6294 | 44.3026 | 44.3026 | 44.3026 | 174.9794 | 201.3832 | 159.932
2016-09-15 | 14.61 | 27.9492 | 46.4633 | 69.2797 | 49.4741 | 29.6955 | 69.0436 | 131.9875 | 12.7 | 47.7579 | 72.1646 | 96.0938 | 159.13 | 15.7 | 16.6448 | 31.796 | 53.9775 | 116.4978 | 43.7916 | 43.7916 | 43.7916 | 175.7791 | 202.9216 | 160.2894
2016-09-16 | 14.53 | 29.3923 | 46.6216 | 68.8284 | 46.2219 | 28.5426 | 63.5405 | 128.0581 | 12.6 | 49.888 | 72.6483 | 95.9402 | 155.4949 | 15.67 | 17.286 | 31.2483 | 52.8143 | 111.8519 | 43.6844 | 43.6844 | 43.6844 | 171.7425 | 199.1793 | 155.5363
2016-09-17 | 14.46 | 30.7119 | 44.3419 | 65.0635 | 34.7634 | 22.6691 | 47.0422 | 112.0778 | 12.49 | 52.0084 | 70.0748 | 91.8204 | 139.1416 | 15.64 | 17.9556 | 28.9282 | 49.0364 | 95.867 | 44.4957 | 44.4957 | 44.4957 | 156.5736 | 183.6373 | 140.3628
2016-09-18 | 14.39 | 31.7718 | 45.7507 | 65.7528 | 34.493 | 22.4299 | 46.5872 | 112.3829 | 12.36 | 53.9754 | 72.5581 | 93.5858 | 140.5275 | 15.6 | 18.5372 | 29.772 | 49.1626 | 95.607 | 44.0422 | 44.0422 | 44.0422 | 156.4251 | 184.5697 | 139.6492
2016-09-19 | 14.32 | 30.9072 | 50.3021 | 73.2839 | 49.9298 | 30.041 | 69.4728 | 136.5097 | 12.24 | 52.4739 | 78.2851 | 102.4776 | 166.0615 | 15.56 | 18.0501 | 33.6199 | 55.88 | 118.8923 | 41.7532 | 41.7532 | 41.7532 | 178.2629 | 207.8147 | 160.6455
2016-09-20 | 14.25 | 31.5445 | 51.1303 | 74.1483 | 50.0437 | 30.1274 | 69.5801 | 137.5031 | 12.08 | 54.0431 | 80.3225 | 104.6033 | 168.3319 | 15.52 | 18.3771 | 34.0454 | 56.3243 | 119.4605 | 41.2466 | 41.2466 | 41.2466 | 178.7497 | 209.5785 | 160.7071
2016-09-21 | 14.19 | 32.1915 | 51.9692 | 75.0234 | 50.1576 | 30.2137 | 69.6874 | 138.5056 | 11.93 | 55.6219 | 82.3706 | 106.7397 | 170.6112 | 15.49 | 18.7138 | 34.4817 | 56.7795 | 120.0378 | 40.7294 | 40.7294 | 40.7294 | 179.235 | 211.3406 | 160.7672
2016-09-22 | 14.12 | 32.9817 | 52.9945 | 76.0928 | 50.2715 | 30.3001 | 69.7946 | 139.7041 | 11.78 | 57.2401 | 84.4703 | 108.9298 | 172.9444 | 15.45 | 19.1938 | 35.1043 | 57.429 | 120.8111 | 40.197 | 40.197 | 40.197 | 179.9012 | 213.1414 | 161.0082
2016-09-23 | 14.04 | 34.5825 | 53.2065 | 75.687 | 46.9376 | 29.0787 | 64.2393 | 135.7361 | 11.6 | 60.4837 | 86.0984 | 109.9487 | 170.4095 | 15.41 | 20.0396 | 34.7385 | 56.4499 | 116.2678 | 40.0528 | 40.0528 | 40.0528 | 175.7889 | 210.4623 | 156.3206
2016-09-24 | 13.97 | 35.9653 | 50.6839 | 71.9788 | 35.2355 | 23.0217 | 47.4925 | 119.5605 | 11.42 | 63.5207 | 83.9804 | 106.6575 | 154.6371 | 15.38 | 20.7288 | 32.2729 | 52.8035 | 100.1652 | 40.8492 | 40.8492 | 40.8492 | 160.4097 | 195.4863 | 141.0144
2016-09-25 | 13.87 | 37.3941 | 52.533 | 73.1152 | 34.9579 | 22.8068 | 47.0163 | 120.3085 | 11.23 | 66.258 | 87.3826 | 109.3572 | 156.9565 | 15.35 | 21.2128 | 32.9962 | 52.7976 | 99.7633 | 40.3315 | 40.3315 | 40.3315 | 160.64 | 197.2881 | 140.0949
2016-09-26 | 13.77 | 36.5525 | 57.6272 | 81.251 | 50.7272 | 30.6456 | 70.2238 | 145.3909 | 11.05 | 64.7437 | 94.2068 | 119.4742 | 184.0833 | 15.31 | 20.5913 | 36.9167 | 59.61 | 123.4842 | 37.9389 | 37.9389 | 37.9389 | 183.3298 | 222.0222 | 161.423
2016-09-27 | 13.65 | 37.7228 | 59.1456 | 82.8377 | 50.8411 | 30.732 | 70.3311 | 147.1154 | 10.86 | 66.6378 | 96.6646 | 122.0422 | 186.8014 | 15.28 | 20.8297 | 37.2259 | 59.9333 | 123.9296 | 37.346 | 37.346 | 37.346 | 184.4613 | 224.1474 | 161.2756
2016-09-28 | 13.52 | 39.1002 | 60.933 | 84.705 | 50.955 | 30.8184 | 70.4384 | 149.1221 | 10.68 | 68.5318 | 99.1224 | 124.6096 | 189.5171 | 15.25 | 21.1718 | 37.6698 | 60.3968 | 124.5153 | 36.7214 | 36.7214 | 36.7214 | 185.8435 | 226.2385 | 161.2366
2016-09-29 | 13.37 | 40.6842 | 62.9882 | 86.8524 | 51.0689 | 30.9048 | 70.5457 | 151.4125 | 10.49 | 70.5286 | 101.7134 | 127.3167 | 192.3742 | 15.21 | 21.617 | 38.2471 | 61.0002 | 125.2425 | 36.0749 | 36.0749 | 36.0749 | 187.4874 | 228.4491 | 161.3174
2016-09-30 | 13.22 | 43.188 | 64.1271 | 87.3993 | 47.6532 | 29.6147 | 64.938 | 148.3239 | 10.3 | 74.172 | 103.4749 | 128.451 | 189.8695 | 15.18 | 22.3905 | 37.7156 | 59.844 | 120.4371 | 35.8329 | 35.8329 | 35.8329 | 184.1568 | 225.7024 | 156.27