## CONTENTS
Introduction
The workbook contains all graphs and data from our 2019 Winter Outlook publication The Winter Outlook can be downloaded from the National Grid ESO and GSO websites. (Initial publication 10th Oct 2019)
Chart Contents
Chapter Section | Figure Title | Figure | Amended | Correction
Section 1 - Executive Summary | Gas key statistics | gas ks | 2019-10-18 | 18/19 actuals aligned to table t3.1 and fig 3.3. Also amended in PDF document
| Electricity key statistics | elec ks
Section 2 - Whole Energy System | Total energy flow, outturn from winter 2018/19 and forecast for winter 2019/20 (transmission system demand only) | 2.1
| Minimum to peak day transmission level demands for gas and electricity (outturn from winter 2018/19 and forecast for winter 2019/20) | 2.2
| Closing prices of clean spark spreads and clean dark spreads for winter 2019/20 | 2.3
| Load factors for wind generation for electricity and gas-fired generation in winter 2018/19 | 2.4
Section 3 - Gas | Supply and demand on a cold day and 1-in-20 peak day | 3.1
| 1-in-20 peak day and demand for prolonged periods of cold weather | 3.2
| Forecast daily gas demand 2019/20 under seasonal normal conditions | 3.3 | 2019-10-18 | Seasonal normal demand totals corrected to match sum of components. No change to any component values. No impact on PDF document.
| Winter demand - forecast and weather corrected history | t3.1
| Historic and forecast ranges for gas supply | 3.4
| Historic and forecast ranges on a cold day and any days where total supply exceeded 350 mcm/day | t3.2
| IUK and BBL booked capacity for winter 2019/20 | 3.5
| Interconnector flows and booked capacity for winter 2018/19 | 3.6
| Monthly LNG supply for the last three years | 3.7
| Margin notice trigger points (old and new methodology) | 3.8
Section 4- Electricity | Supply margin in relation to generation capacity and demand | 4.1
| Week-by-week view of operational surplus for winter 2019/20 | 4.2
| Historical and forecast normalised weekly peak winter demand | 4.3
| Historical interconnector flows to Ireland overnight | T4.1
| Historical view of Triad avoidance | T4.2
| Generation by fuel type (including breakdown rates) | 4.4
| Breakdown rates by fuel type (based on a 3 year rolling average) | T4.3
| Forecast flows (high import scenario) on the interconnectors for winter 2019/20 | 4.5
| Conditional Capacity Market agreements 2019/20 | 4.6
| GB's electricity interconnectors maximum physical capacity | 4.7
| Winter 2019/20 electricity baseload forward prices | 4.8
| The impact on French nuclear capacity from planned outages in 2019/20 and last winter's actuals | 4.9
| Daily peak time flows across the continental interconnectors in winter 2018/19 (positive MW values mean imports into GB) | 4.1
| Proportion of import and export for continental interconnectors during winter 2018/19 | 4.11
| Daily peak time flows across the the Irish interconnectors in winter 2018/19 (positive MW values mean imports into GB) | 4.12
| Proportion of import and export for Irish interconnectors during winter 2018/19 | 4.13

## Gas key statistics
Gas key statistics
|  | Gas | 2018/19 forecast | 2018/19 weather corrected | 2018/19 actual | 2019/20 forecast
|  | Total demand | 46.6 bcm | 50.7bcm | 49.4 bcm | 52.3 bcm
|  | 1-in-20 peak day demand | 472 mcm/d | - | - | 499 mcm/d
|  | Cold day demand | 407 mcm/d | - | - | 412 mcm/d
|  | Cold day non-storage supply forecast | 360 mcm/d | - | - | 362 mcm/d
|  | Demand for electricity generation | 7.0 bcm | 12.3 bcm | 12.3 bcm | 11.7 bcm
|  | Safety Monitor level | 429 GWh space 387 GWh/d deliverability | - | - | 356 GWh space 313 GWh/d deliverability
Amendment history:
| 2019-10-18 | 2018/19 weather corrected and actual values were updated to correctly align to Table 3.1

## Elec key statistics
Electricity key statistics
| Electricity | 2018/19 Forecast | 2018/19 Weather corrected | 2018/19 Actual | 2019/20 Forecast
| De-rated margin at underlying demand level | 7.1 GW | - | - | 7.8 GW
| De-rated margin at underlying demand level | 11.7% | - | - | 12.9%
| Loss of load expectation (LOLE) | <0.1 hours/year | - | - | <0.1 hours/year
| ACS peak underlying demand | 60.5 GW | - | - | 60.4 GW
| Peak transmission system demand / Normalised demand | 48.2 GW | 48.5 GW | 48.8 GW | 46.4 GW
| Minimum demand | 20.8 GW | 21.0 GW | 21.6 GW | 19.7 GW
| Total maximum technical capability from generation | 104.7 GW | - | - | 106.7 GW
| Interconnectors net imports | 2.6 GW | - | - | 2.7 GW
| Maximum Triad avoidance | 2 GW | - | 2.4 GW | 2.6 GW

## 2. Whole energy system
Whole Energy System
Chapter Section | Figure Title | Figure
Section 2 - Whole Energy System | Total energy flow, outturn from winter 2018/19 and forecast for winter 2019/20 (transmission system demand only) | 2.1
| Minimum to peak day transmission level demands for gas and electricity (outturn from winter 2018/19 and forecast for winter 2019/20) | 2.2
| Closing prices of clean spark spreads and clean dark spreads for winter 2019/20 | 2.3
| Load factors for wind generation for electricity and gas-fired generation in winter 2018/19 | 2.4

## Figure 2.1
Figure 2.1 - Total energy flow, outturn from winter 2018/19 and forecast for winter 2019/20 (transmission system demand only)
|  | Gas-fired electricity generation | Other
| Gas demand 18/19 (actual) | 136 | 389
| Electricity demand 18/19 (actual) | 52.54 | 89.46
| Gas demand 19/20 (forecast) | 129 | 446.2775
| Electricity demand 19/20 (forecast) | 52.17 | 88.83

## Figure 2.2
Figure 2.2 - Minimum to peak day transmission level demands for gas and electricity (outturn from winter 2018/19 and forecast for winter 2019/20)
|  | 18/19 (actual) | 19/20 (forecast)
| Electricity minimum | 605 | 610
| Electricity peak | 962 | 865
| Gas minimum | 1894 | 1681
| Gas peak | 4422 | 4947
For outturns, peak and minimum are the highest and lowest demands respectively for both fuels (not including exports)

## Figure 2.3
Figure 2.3 - Closing prices of clean spark spreads and clean dark spreads for winter 2019/20 | [7 empty] | Figure 2.3 - Closing prices of clean spark spreads and clean dark spreads for winter 2019/20
Date | Date (No Year) | Timing | Dark 38% | Timing | Spark 55% | Timing | Spark 49.13% |  | Date (No Year) | Baseload Clean Dark Spread 38% Winter 2018-19 | Baseload Clean Spark Spread 55% Winter 2018-19 | Date (No Year) | Baseload Clean Dark Spread 38% Winter 2019-20 | Baseload Clean Spark Spread 55% Winter 2019-20
2018-04-03 | 03-Apr | Winter 2018-19 | 5.867 | Winter 2018-19 | 9.648 | Winter 2018-19 | 15.689 |  | 03-Apr | 5.867 | 9.648 | 01-Apr | 1.549 | 9.798
2018-04-04 | 04-Apr | Winter 2018-19 | 6.011 | Winter 2018-19 | 9.527 | Winter 2018-19 | 15.506 |  | 04-Apr | 6.011 | 9.527 | 02-Apr | 1.705 | 9.76
2018-04-05 | 05-Apr | Winter 2018-19 | 5.783 | Winter 2018-19 | 9.544 | Winter 2018-19 | 15.406 |  | 05-Apr | 5.783 | 9.544 | 03-Apr | 2.652 | 10.019
2018-04-06 | 06-Apr | Winter 2018-19 | 5.624 | Winter 2018-19 | 9.567 | Winter 2018-19 | 15.526 |  | 06-Apr | 5.624 | 9.567 | 04-Apr | 2.921 | 10.076
2018-04-09 | 09-Apr | Winter 2018-19 | 5.753 | Winter 2018-19 | 9.561 | Winter 2018-19 | 15.548 |  | 09-Apr | 5.753 | 9.561 | 05-Apr | 4.72 | 10.542
2018-04-10 | 10-Apr | Winter 2018-19 | 5.835 | Winter 2018-19 | 9.486 | Winter 2018-19 | 15.451 |  | 10-Apr | 5.835 | 9.486 | 08-Apr | 4.227 | 10.319
2018-04-11 | 11-Apr | Winter 2018-19 | 6.421 | Winter 2018-19 | 9.752 | Winter 2018-19 | 15.657 |  | 11-Apr | 6.421 | 9.752 | 09-Apr | 5.033 | 10.772
2018-04-12 | 12-Apr | Winter 2018-19 | 6.417 | Winter 2018-19 | 9.804 | Winter 2018-19 | 15.743 |  | 12-Apr | 6.417 | 9.804 | 10-Apr | 4.74 | 10.718
2018-04-13 | 13-Apr | Winter 2018-19 | 6.78 | Winter 2018-19 | 9.86 | Winter 2018-19 | 15.84 |  | 13-Apr | 6.78 | 9.86 | 11-Apr | 3.804 | 10.543
2018-04-16 | 16-Apr | Winter 2018-19 | 6.248 | Winter 2018-19 | 9.892 | Winter 2018-19 | 15.941 |  | 16-Apr | 6.248 | 9.892 | 12-Apr | 4.275 | 10.526 | This chart has been developed by National Grid using confidential proprietary data from the Argus Media Group under licence.
2018-04-17 | 17-Apr | Winter 2018-19 | 6.178 | Winter 2018-19 | 9.634 | Winter 2018-19 | 15.664 |  | 17-Apr | 6.178 | 9.634 | 15-Apr | 3.338 | 10.404 | Argus shall not be liable for any loss or damage arising from any party's reliance on this data.
2018-04-18 | 18-Apr | Winter 2018-19 | 6.208 | Winter 2018-19 | 9.686 | Winter 2018-19 | 15.72 |  | 18-Apr | 6.208 | 9.686 | 16-Apr | 3.29 | 10.384
2018-04-19 | 19-Apr | Winter 2018-19 | 6.604 | Winter 2018-19 | 9.597 | Winter 2018-19 | 15.425 |  | 19-Apr | 6.604 | 9.597 | 17-Apr | 3.448 | 10.613
2018-04-20 | 20-Apr | Winter 2018-19 | 6.781 | Winter 2018-19 | 9.774 | Winter 2018-19 | 15.486 |  | 20-Apr | 6.781 | 9.774 | 18-Apr | 3.116 | 10.476
2018-04-23 | 23-Apr | Winter 2018-19 | 6.966 | Winter 2018-19 | 9.821 | Winter 2018-19 | 15.454 |  | 23-Apr | 6.966 | 9.821 | 23-Apr | 2.89 | 10.47
2018-04-24 | 24-Apr | Winter 2018-19 | 6.877 | Winter 2018-19 | 9.907 | Winter 2018-19 | 15.667 |  | 24-Apr | 6.877 | 9.907 | 24-Apr | 3.377 | 10.46
2018-04-25 | 25-Apr | Winter 2018-19 | 6.823 | Winter 2018-19 | 9.963 | Winter 2018-19 | 15.709 |  | 25-Apr | 6.823 | 9.963 | 25-Apr | 3.857 | 10.562
2018-04-26 | 26-Apr | Winter 2018-19 | 7.079 | Winter 2018-19 | 10.041 | Winter 2018-19 | 15.79 |  | 26-Apr | 7.079 | 10.041 | 26-Apr | 4.09 | 10.457
2018-04-27 | 27-Apr | Winter 2018-19 | 7.171 | Winter 2018-19 | 10.008 | Winter 2018-19 | 15.747 |  | 27-Apr | 7.171 | 10.008 | 29-Apr | 3.988 | 10.486
2018-04-30 | 30-Apr | Winter 2018-19 | 7.497 | Winter 2018-19 | 10.012 | Winter 2018-19 | 15.69 |  | 30-Apr | 7.497 | 10.012 | 30-Apr | 3.118 | 10.265
2018-05-01 | 01-May | Winter 2018-19 | 6.76 | Winter 2018-19 | 10.094 | Winter 2018-19 | 15.802 |  | 01-May | 6.76 | 10.094 | 01-May | 2.826 | 10.18
2018-05-02 | 02-May | Winter 2018-19 | 6.735 | Winter 2018-19 | 10.039 | Winter 2018-19 | 15.709 |  | 02-May | 6.735 | 10.039 | 02-May | 2.44 | 10.012 |  | Base Clean Dark Spread 38% |  | Base Clean Spark Spread 55%
2018-05-03 | 03-May | Winter 2018-19 | 7.034 | Winter 2018-19 | 10.305 | Winter 2018-19 | 15.934 |  | 03-May | 7.034 | 10.305 | 03-May | 2.831 | 10.153 |  | Winter 2018-19 | Winter 2019-20 | Winter 2018-19 | Winter 2019-20
2018-05-04 | 04-May | Winter 2018-19 | 7.525 | Winter 2018-19 | 10.295 | Winter 2018-19 | 15.85 |  | 04-May | 7.525 | 10.295 | 07-May | 3.125 | 10.43 |  | 12.077 | 0.39 | 11.51 | 10.611
2018-05-08 | 08-May | Winter 2018-19 | 7.228 | Winter 2018-19 | 10.526 | Winter 2018-19 | 16.241 |  | 08-May | 7.228 | 10.526 | 08-May | 3.072 | 10.506
2018-05-09 | 09-May | Winter 2018-19 | 7.399 | Winter 2018-19 | 10.301 | Winter 2018-19 | 16.044 |  | 09-May | 7.399 | 10.301 | 09-May | 3.071 | 10.586
2018-05-10 | 10-May | Winter 2018-19 | 7.741 | Winter 2018-19 | 10.689 | Winter 2018-19 | 16.561 |  | 10-May | 7.741 | 10.689 | 10-May | 2.747 | 10.29
2018-05-11 | 11-May | Winter 2018-19 | 8.055 | Winter 2018-19 | 10.677 | Winter 2018-19 | 16.505 |  | 11-May | 8.055 | 10.677 | 13-May | 3.218 | 10.4
2018-05-14 | 14-May | Winter 2018-19 | 8.006 | Winter 2018-19 | 10.709 | Winter 2018-19 | 16.489 |  | 14-May | 8.006 | 10.709 | 14-May | 2.962 | 10.262
2018-05-15 | 15-May | Winter 2018-19 | 7.943 | Winter 2018-19 | 10.626 | Winter 2018-19 | 16.312 |  | 15-May | 7.943 | 10.626 | 15-May | 3.293 | 10.473
2018-05-16 | 16-May | Winter 2018-19 | 7.909 | Winter 2018-19 | 10.77 | Winter 2018-19 | 16.65 |  | 16-May | 7.909 | 10.77 | 16-May | 3.152 | 10.408
2018-05-17 | 17-May | Winter 2018-19 | 8.59 | Winter 2018-19 | 10.868 | Winter 2018-19 | 16.678 |  | 17-May | 8.59 | 10.868 | 17-May | 3.072 | 10.425
2018-05-18 | 18-May | Winter 2018-19 | 8.615 | Winter 2018-19 | 10.992 | Winter 2018-19 | 16.851 |  | 18-May | 8.615 | 10.992 | 20-May | 3.215 | 10.377
2018-05-21 | 21-May | Winter 2018-19 | 8.856 | Winter 2018-19 | 11.021 | Winter 2018-19 | 16.902 |  | 21-May | 8.856 | 11.021 | 21-May | 2.472 | 10.221
2018-05-22 | 22-May | Winter 2018-19 | 9.443 | Winter 2018-19 | 11.099 | Winter 2018-19 | 17.018 |  | 22-May | 9.443 | 11.099 | 22-May | 2.575 | 10.447
2018-05-23 | 23-May | Winter 2018-19 | 9.233 | Winter 2018-19 | 10.916 | Winter 2018-19 | 16.859 |  | 23-May | 9.233 | 10.916 | 23-May | 2.869 | 10.377
2018-05-24 | 24-May | Winter 2018-19 | 8.909 | Winter 2018-19 | 10.88 | Winter 2018-19 | 16.933 |  | 24-May | 8.909 | 10.88 | 24-May | 3.244 | 10.426
2018-05-25 | 25-May | Winter 2018-19 | 7.995 | Winter 2018-19 | 10.725 | Winter 2018-19 | 16.82 |  | 25-May | 7.995 | 10.725 | 28-May | 3.755 | 10.279
2018-05-29 | 29-May | Winter 2018-19 | 8.297 | Winter 2018-19 | 10.975 | Winter 2018-19 | 17.056 |  | 29-May | 8.297 | 10.975 | 29-May | 3.699 | 10.345
2018-05-30 | 30-May | Winter 2018-19 | 8.902 | Winter 2018-19 | 10.897 | Winter 2018-19 | 16.792 |  | 30-May | 8.902 | 10.897 | 30-May | 3.807 | 10.348
2018-05-31 | 31-May | Winter 2018-19 | 8.513 | Winter 2018-19 | 10.874 | Winter 2018-19 | 16.621 |  | 31-May | 8.513 | 10.874 | 31-May | 3.138 | 10.062
2018-06-01 | 01-Jun | Winter 2018-19 | 7.348 | Winter 2018-19 | 10.689 | Winter 2018-19 | 16.623 |  | 01-Jun | 7.348 | 10.689 | 03-Jun | 3.124 | 10.054
2018-06-04 | 04-Jun | Winter 2018-19 | 6.448 | Winter 2018-19 | 10.593 | Winter 2018-19 | 16.787 |  | 04-Jun | 6.448 | 10.593 | 04-Jun | 2.367 | 9.997
2018-06-05 | 05-Jun | Winter 2018-19 | 6.278 | Winter 2018-19 | 10.7 | Winter 2018-19 | 16.876 |  | 05-Jun | 6.278 | 10.7 | 05-Jun | 2.873 | 10.035
2018-06-06 | 06-Jun | Winter 2018-19 | 6.155 | Winter 2018-19 | 10.577 | Winter 2018-19 | 16.835 |  | 06-Jun | 6.155 | 10.577 | 06-Jun | 2.624 | 9.962
2018-06-07 | 07-Jun | Winter 2018-19 | 6.739 | Winter 2018-19 | 10.67 | Winter 2018-19 | 16.862 |  | 07-Jun | 6.739 | 10.67 | 07-Jun | 3.32 | 10.174
2018-06-08 | 08-Jun | Winter 2018-19 | 6.385 | Winter 2018-19 | 10.656 | Winter 2018-19 | 16.827 |  | 08-Jun | 6.385 | 10.656 | 10-Jun | 3.345 | 10.298
2018-06-11 | 11-Jun | Winter 2018-19 | 6.288 | Winter 2018-19 | 10.537 | Winter 2018-19 | 16.625 |  | 11-Jun | 6.288 | 10.537 | 11-Jun | 2.915 | 10.216
2018-06-12 | 12-Jun | Winter 2018-19 | 7.083 | Winter 2018-19 | 10.688 | Winter 2018-19 | 16.572 |  | 12-Jun | 7.083 | 10.688 | 12-Jun | 3.421 | 10.083
2018-06-13 | 13-Jun | Winter 2018-19 | 7.992 | Winter 2018-19 | 10.876 | Winter 2018-19 | 16.723 |  | 13-Jun | 7.992 | 10.876 | 13-Jun | 3.139 | 10.14
2018-06-14 | 14-Jun | Winter 2018-19 | 7.451 | Winter 2018-19 | 10.897 | Winter 2018-19 | 16.672 |  | 14-Jun | 7.451 | 10.897 | 14-Jun | 2.98 | 10.182
2018-06-15 | 15-Jun | Winter 2018-19 | 6.443 | Winter 2018-19 | 10.595 | Winter 2018-19 | 16.379 |  | 15-Jun | 6.443 | 10.595 | 17-Jun | 3.007 | 10.194
2018-06-18 | 18-Jun | Winter 2018-19 | 7.191 | Winter 2018-19 | 10.703 | Winter 2018-19 | 16.42 |  | 18-Jun | 7.191 | 10.703 | 18-Jun | 2.349 | 9.949
2018-06-19 | 19-Jun | Winter 2018-19 | 6.404 | Winter 2018-19 | 10.562 | Winter 2018-19 | 16.253 |  | 19-Jun | 6.404 | 10.562 | 19-Jun | 2.376 | 10.035
2018-06-20 | 20-Jun | Winter 2018-19 | 6.376 | Winter 2018-19 | 10.454 | Winter 2018-19 | 16.233 |  | 20-Jun | 6.376 | 10.454 | 20-Jun | 2.59 | 10.211
2018-06-21 | 21-Jun | Winter 2018-19 | 7.241 | Winter 2018-19 | 10.58 | Winter 2018-19 | 16.444 |  | 21-Jun | 7.241 | 10.58 | 21-Jun | 3.207 | 10.341
2018-06-22 | 22-Jun | Winter 2018-19 | 7.602 | Winter 2018-19 | 10.872 | Winter 2018-19 | 16.799 |  | 22-Jun | 7.602 | 10.872 | 24-Jun | 2.599 | 10.328
2018-06-25 | 25-Jun | Winter 2018-19 | 7.086 | Winter 2018-19 | 10.752 | Winter 2018-19 | 16.686 |  | 25-Jun | 7.086 | 10.752 | 25-Jun | 2.457 | 10.183
2018-06-26 | 26-Jun | Winter 2018-19 | 6.924 | Winter 2018-19 | 10.738 | Winter 2018-19 | 16.662 |  | 26-Jun | 6.924 | 10.738 | 26-Jun | 1.798 | 10.11
2018-06-27 | 27-Jun | Winter 2018-19 | 7.334 | Winter 2018-19 | 10.889 | Winter 2018-19 | 16.771 |  | 27-Jun | 7.334 | 10.889 | 27-Jun | 1.794 | 10.212
2018-06-28 | 28-Jun | Winter 2018-19 | 7.562 | Winter 2018-19 | 11.011 | Winter 2018-19 | 16.838 |  | 28-Jun | 7.562 | 11.011 | 28-Jun | 1.467 | 10.202
2018-06-29 | 29-Jun | Winter 2018-19 | 7.466 | Winter 2018-19 | 10.955 | Winter 2018-19 | 16.762 |  | 29-Jun | 7.466 | 10.955 | 01-Jul | 1.053 | 10.237
2018-07-02 | 02-Jul | Winter 2018-19 | 7.628 | Winter 2018-19 | 11.096 | Winter 2018-19 | 16.865 |  | 02-Jul | 7.628 | 11.096 | 02-Jul | 0.379 | 10.122
2018-07-03 | 03-Jul | Winter 2018-19 | 7.196 | Winter 2018-19 | 11.054 | Winter 2018-19 | 16.858 |  | 03-Jul | 7.196 | 11.054 | 03-Jul | 0.036 | 10.053
2018-07-04 | 04-Jul | Winter 2018-19 | 6.747 | Winter 2018-19 | 10.835 | Winter 2018-19 | 16.743 |  | 04-Jul | 6.747 | 10.835 | 04-Jul | -0.289 | 10.163
2018-07-05 | 05-Jul | Winter 2018-19 | 7.231 | Winter 2018-19 | 10.858 | Winter 2018-19 | 16.783 |  | 05-Jul | 7.231 | 10.858 | 05-Jul | -0.25 | 10.18
2018-07-06 | 06-Jul | Winter 2018-19 | 6.988 | Winter 2018-19 | 10.904 | Winter 2018-19 | 16.889 |  | 06-Jul | 6.988 | 10.904 | 08-Jul | 0.16 | 10.479
2018-07-09 | 09-Jul | Winter 2018-19 | 7.123 | Winter 2018-19 | 11.022 | Winter 2018-19 | 17.02 |  | 09-Jul | 7.123 | 11.022 | 09-Jul | 0.451 | 10.478
2018-07-10 | 10-Jul | Winter 2018-19 | 6.906 | Winter 2018-19 | 10.952 | Winter 2018-19 | 16.961 |  | 10-Jul | 6.906 | 10.952 | 10-Jul | 0.51 | 10.456
2018-07-11 | 11-Jul | Winter 2018-19 | 6.333 | Winter 2018-19 | 11.037 | Winter 2018-19 | 17.178 |  | 11-Jul | 6.333 | 11.037 | 11-Jul | 1.984 | 10.626
2018-07-12 | 12-Jul | Winter 2018-19 | 5.672 | Winter 2018-19 | 10.765 | Winter 2018-19 | 16.961 |  | 12-Jul | 5.672 | 10.765 | 12-Jul | 3.483 | 10.923
2018-07-13 | 13-Jul | Winter 2018-19 | 6.659 | Winter 2018-19 | 10.899 | Winter 2018-19 | 17.021 |  | 13-Jul | 6.659 | 10.899 | 15-Jul | 1.828 | 10.664
2018-07-16 | 16-Jul | Winter 2018-19 | 6.662 | Winter 2018-19 | 11.015 | Winter 2018-19 | 17.182 |  | 16-Jul | 6.662 | 11.015 | 16-Jul | 0.843 | 10.589
2018-07-17 | 17-Jul | Winter 2018-19 | 6.571 | Winter 2018-19 | 10.896 | Winter 2018-19 | 17.115 |  | 17-Jul | 6.571 | 10.896 | 17-Jul | 0.941 | 10.645
2018-07-18 | 18-Jul | Winter 2018-19 | 6.197 | Winter 2018-19 | 11.105 | Winter 2018-19 | 17.39 |  | 18-Jul | 6.197 | 11.105 | 18-Jul | 0.517 | 10.298
2018-07-19 | 19-Jul | Winter 2018-19 | 6.38 | Winter 2018-19 | 11.029 | Winter 2018-19 | 17.434 |  | 19-Jul | 6.38 | 11.029 | 19-Jul | -0.167 | 10.318
2018-07-20 | 20-Jul | Winter 2018-19 | 6.97 | Winter 2018-19 | 11.29 | Winter 2018-19 | 17.803 |  | 20-Jul | 6.97 | 11.29 | 22-Jul | -0.781 | 10.201
2018-07-23 | 23-Jul | Winter 2018-19 | 6.8 | Winter 2018-19 | 11.116 | Winter 2018-19 | 17.686 |  | 23-Jul | 6.8 | 11.116 | 23-Jul | -0.936 | 10.376
2018-07-24 | 24-Jul | Winter 2018-19 | 7.268 | Winter 2018-19 | 11.417 | Winter 2018-19 | 17.884 |  | 24-Jul | 7.268 | 11.417 | 24-Jul | -1.124 | 10.234
2018-07-25 | 25-Jul | Winter 2018-19 | 7.25 | Winter 2018-19 | 11.295 | Winter 2018-19 | 17.816 |  | 25-Jul | 7.25 | 11.295 | 25-Jul | -1.338 | 10.097
2018-07-26 | 26-Jul | Winter 2018-19 | 7.375 | Winter 2018-19 | 11.085 | Winter 2018-19 | 17.582 |  | 26-Jul | 7.375 | 11.085 | 26-Jul | -1.15 | 10.08
2018-07-27 | 27-Jul | Winter 2018-19 | 7.272 | Winter 2018-19 | 11.146 | Winter 2018-19 | 17.621 |  | 27-Jul | 7.272 | 11.146 | 29-Jul | -1.699 | 9.904
2018-07-30 | 30-Jul | Winter 2018-19 | 7.639 | Winter 2018-19 | 11.119 | Winter 2018-19 | 17.539 |  | 30-Jul | 7.639 | 11.119 | 30-Jul | -1.913 | 9.544
2018-07-31 | 31-Jul | Winter 2018-19 | 7.132 | Winter 2018-19 | 11.203 | Winter 2018-19 | 17.771 |  | 31-Jul | 7.132 | 11.203 | 31-Jul | -1.752 | 9.485
2018-08-01 | 01-Aug | Winter 2018-19 | 6.86 | Winter 2018-19 | 11.251 | Winter 2018-19 | 17.972 |  | 01-Aug | 6.86 | 11.251 | 01-Aug | -1.163 | 9.832
2018-08-02 | 02-Aug | Winter 2018-19 | 6.908 | Winter 2018-19 | 11.206 | Winter 2018-19 | 17.883 |  | 02-Aug | 6.908 | 11.206 | 02-Aug | -2.099 | 9.739
2018-08-03 | 03-Aug | Winter 2018-19 | 7.187 | Winter 2018-19 | 11.277 | Winter 2018-19 | 17.919 |  | 03-Aug | 7.187 | 11.277 | 05-Aug | -2.221 | 9.421
2018-08-06 | 06-Aug | Winter 2018-19 | 6.755 | Winter 2018-19 | 11.268 | Winter 2018-19 | 17.854 |  | 06-Aug | 6.755 | 11.268 | 06-Aug | -2.31 | 9.339
2018-08-07 | 07-Aug | Winter 2018-19 | 7.03 | Winter 2018-19 | 11.314 | Winter 2018-19 | 17.835 |  | 07-Aug | 7.03 | 11.314 | 07-Aug | -2.053 | 9.225
2018-08-08 | 08-Aug | Winter 2018-19 | 7.325 | Winter 2018-19 | 11.181 | Winter 2018-19 | 17.679 |  | 08-Aug | 7.325 | 11.181 | 08-Aug | -1.663 | 9.242
2018-08-09 | 09-Aug | Winter 2018-19 | 7.322 | Winter 2018-19 | 11.358 | Winter 2018-19 | 17.909 |  | 09-Aug | 7.322 | 11.358 | 09-Aug | -1.922 | 9.231
2018-08-10 | 10-Aug | Winter 2018-19 | 7.372 | Winter 2018-19 | 11.395 | Winter 2018-19 | 17.941 |  | 10-Aug | 7.372 | 11.395 | 12-Aug | -2.266 | 9.425
2018-08-13 | 13-Aug | Winter 2018-19 | 8.069 | Winter 2018-19 | 11.619 | Winter 2018-19 | 18.116 |  | 13-Aug | 8.069 | 11.619 | 13-Aug | -2.064 | 9.351
2018-08-14 | 14-Aug | Winter 2018-19 | 7.829 | Winter 2018-19 | 11.602 | Winter 2018-19 | 18.095 |  | 14-Aug | 7.829 | 11.602 | 14-Aug | -2.409 | 9.252
2018-08-15 | 15-Aug | Winter 2018-19 | 7.735 | Winter 2018-19 | 11.649 | Winter 2018-19 | 18.179 |  | 15-Aug | 7.735 | 11.649 | 15-Aug | -2.096 | 9.499
2018-08-16 | 16-Aug | Winter 2018-19 | 8.543 | Winter 2018-19 | 11.547 | Winter 2018-19 | 17.954 |  | 16-Aug | 8.543 | 11.547 | 16-Aug | -2.726 | 9.341
2018-08-17 | 17-Aug | Winter 2018-19 | 8.55 | Winter 2018-19 | 11.503 | Winter 2018-19 | 17.897 |  | 17-Aug | 8.55 | 11.503 | 19-Aug | -3.716 | 9.341
2018-08-20 | 20-Aug | Winter 2018-19 | 8.824 | Winter 2018-19 | 11.826 | Winter 2018-19 | 18.345 |  | 20-Aug | 8.824 | 11.826 | 20-Aug | -3.318 | 9.299
2018-08-21 | 21-Aug | Winter 2018-19 | 9.124 | Winter 2018-19 | 11.921 | Winter 2018-19 | 18.636 |  | 21-Aug | 9.124 | 11.921 | 21-Aug | -3.32 | 9.322
2018-08-22 | 22-Aug | Winter 2018-19 | 9.471 | Winter 2018-19 | 11.869 | Winter 2018-19 | 18.722 |  | 22-Aug | 9.471 | 11.869 | 22-Aug | -3.391 | 9.171
2018-08-23 | 23-Aug | Winter 2018-19 | 9.528 | Winter 2018-19 | 11.945 | Winter 2018-19 | 18.927 |  | 23-Aug | 9.528 | 11.945 | 23-Aug | -3.558 | 8.95
2018-08-24 | 24-Aug | Winter 2018-19 | 9.874 | Winter 2018-19 | 12.225 | Winter 2018-19 | 19.252 |  | 24-Aug | 9.874 | 12.225 | 27-Aug | -4.217 | 8.953
2018-08-28 | 28-Aug | Winter 2018-19 | 9.984 | Winter 2018-19 | 12.023 | Winter 2018-19 | 18.982 |  | 28-Aug | 9.984 | 12.023 | 28-Aug | -4.635 | 8.779
2018-08-29 | 29-Aug | Winter 2018-19 | 10.389 | Winter 2018-19 | 12.165 | Winter 2018-19 | 19.111 |  | 29-Aug | 10.389 | 12.165 | 29-Aug | -3.878 | 9.076
2018-08-30 | 30-Aug | Winter 2018-19 | 10.468 | Winter 2018-19 | 12.107 | Winter 2018-19 | 19.114 |  | 30-Aug | 10.468 | 12.107 | 30-Aug | -3.821 | 9.281
2018-08-31 | 31-Aug | Winter 2018-19 | 9.993 | Winter 2018-19 | 12.057 | Winter 2018-19 | 19.064 |  | 31-Aug | 9.993 | 12.057 | 02-Sep | -4.68 | 8.926
2018-09-03 | 03-Sep | Winter 2018-19 | 10.699 | Winter 2018-19 | 11.93 | Winter 2018-19 | 18.607 |  | 03-Sep | 10.699 | 11.93 | 03-Sep | -4.741 | 8.967
2018-09-04 | 04-Sep | Winter 2018-19 | 10.583 | Winter 2018-19 | 11.776 | Winter 2018-19 | 18.362 |  | 04-Sep | 10.583 | 11.776 | 04-Sep | -4.838 | 9.052
2018-09-05 | 05-Sep | Winter 2018-19 | 10.818 | Winter 2018-19 | 11.622 | Winter 2018-19 | 18.196 |  | 05-Sep | 10.818 | 11.622 | 05-Sep | -4.055 | 9.027
2018-09-06 | 06-Sep | Winter 2018-19 | 11.434 | Winter 2018-19 | 11.677 | Winter 2018-19 | 18.465 |  | 06-Sep | 11.434 | 11.677 | 06-Sep | -3.732 | 8.983
2018-09-07 | 07-Sep | Winter 2018-19 | 11.71 | Winter 2018-19 | 11.581 | Winter 2018-19 | 18.775 |  | 07-Sep | 11.71 | 11.581 | 09-Sep | -3.295 | 9.261
2018-09-10 | 10-Sep | Winter 2018-19 | 12.457 | Winter 2018-19 | 11.864 | Winter 2018-19 | 19.439 |  | 10-Sep | 12.457 | 11.864 | 10-Sep | 0.7 | 10.248
2018-09-11 | 11-Sep | Winter 2018-19 | 11.817 | Winter 2018-19 | 11.889 | Winter 2018-19 | 19.276 |  | 11-Sep | 11.817 | 11.889 | 11-Sep | -0.177 | 10.565
2018-09-12 | 12-Sep | Winter 2018-19 | 10.657 | Winter 2018-19 | 11.628 | Winter 2018-19 | 18.871 |  | 12-Sep | 10.657 | 11.628 | 12-Sep | -0.279 | 10.076
2018-09-13 | 13-Sep | Winter 2018-19 | 11.447 | Winter 2018-19 | 11.7 | Winter 2018-19 | 17.89 |  | 13-Sep | 11.447 | 11.7 | 13-Sep | -0.005 | 10.398
2018-09-14 | 14-Sep | Winter 2018-19 | 12.192 | Winter 2018-19 | 11.581 | Winter 2018-19 | 17.953 |  | 14-Sep | 12.192 | 11.581 | 16-Sep | 2.072 | 10.537
2018-09-17 | 17-Sep | Winter 2018-19 | 12.077 | Winter 2018-19 | 11.51 | Winter 2018-19 | 18.128 |  | 17-Sep | 12.077 | 11.51 | 17-Sep | 0.39 | 10.611
2018-09-18 | 18-Sep | Winter 2018-19 | 11.77 | Winter 2018-19 | 11.356 | Winter 2018-19 | 17.811 |  | 18-Sep | 11.77 | 11.356
2018-09-19 | 19-Sep | Winter 2018-19 | 12.35 | Winter 2018-19 | 11.341 | Winter 2018-19 | 17.969 |  | 19-Sep | 12.35 | 11.341
2018-09-20 | 20-Sep | Winter 2018-19 | 12.133 | Winter 2018-19 | 11.537 | Winter 2018-19 | 18.407 |  | 20-Sep | 12.133 | 11.537
2018-09-21 | 21-Sep | Winter 2018-19 | 12.555 | Winter 2018-19 | 11.482 | Winter 2018-19 | 18.303 |  | 21-Sep | 12.555 | 11.482
2018-09-24 | 24-Sep | Winter 2018-19 | 13.467 | Winter 2018-19 | 11.686 | Winter 2018-19 | 18.457 |  | 24-Sep | 13.467 | 11.686
2018-09-25 | 25-Sep | Winter 2018-19 | 13.637 | Winter 2018-19 | 11.56 | Winter 2018-19 | 18.015 |  | 25-Sep | 13.637 | 11.56
2018-09-26 | 26-Sep | Winter 2018-19 | 12.285 | Winter 2018-19 | 11.549 | Winter 2018-19 | 17.918 |  | 26-Sep | 12.285 | 11.549
2018-09-27 | 27-Sep | Winter 2018-19 | 10.487 | Winter 2018-19 | 11.157 | Winter 2018-19 | 17.84 |  | 27-Sep | 10.487 | 11.157
2018-09-28 | 28-Sep | Winter 2018-19 | 9.432 | Winter 2018-19 | 11.021 | Winter 2018-19 | 17.878 |  | 28-Sep | 9.432 | 11.021
2019-04-01 | 01-Apr | Winter 2019-20 | 1.549 | Winter 2019-20 | 9.798 | Winter 2019-20 | 18.477
2019-04-02 | 02-Apr | Winter 2019-20 | 1.705 | Winter 2019-20 | 9.76 | Winter 2019-20 | 18.512
2019-04-03 | 03-Apr | Winter 2019-20 | 2.652 | Winter 2019-20 | 10.019 | Winter 2019-20 | 18.983
2019-04-04 | 04-Apr | Winter 2019-20 | 2.921 | Winter 2019-20 | 10.076 | Winter 2019-20 | 19.266
2019-04-05 | 05-Apr | Winter 2019-20 | 4.72 | Winter 2019-20 | 10.542 | Winter 2019-20 | 19.539
2019-04-08 | 08-Apr | Winter 2019-20 | 4.227 | Winter 2019-20 | 10.319 | Winter 2019-20 | 19.302
2019-04-09 | 09-Apr | Winter 2019-20 | 5.033 | Winter 2019-20 | 10.772 | Winter 2019-20 | 19.941
2019-04-10 | 10-Apr | Winter 2019-20 | 4.74 | Winter 2019-20 | 10.718 | Winter 2019-20 | 20.099
2019-04-11 | 11-Apr | Winter 2019-20 | 3.804 | Winter 2019-20 | 10.543 | Winter 2019-20 | 20.252
2019-04-12 | 12-Apr | Winter 2019-20 | 4.275 | Winter 2019-20 | 10.526 | Winter 2019-20 | 20.017
2019-04-15 | 15-Apr | Winter 2019-20 | 3.338 | Winter 2019-20 | 10.404 | Winter 2019-20 | 20.113
2019-04-16 | 16-Apr | Winter 2019-20 | 3.29 | Winter 2019-20 | 10.384 | Winter 2019-20 | 20.124
2019-04-17 | 17-Apr | Winter 2019-20 | 3.448 | Winter 2019-20 | 10.613 | Winter 2019-20 | 20.429
2019-04-18 | 18-Apr | Winter 2019-20 | 3.116 | Winter 2019-20 | 10.476 | Winter 2019-20 | 20.202
2019-04-23 | 23-Apr | Winter 2019-20 | 2.89 | Winter 2019-20 | 10.47 | Winter 2019-20 | 20.35
2019-04-24 | 24-Apr | Winter 2019-20 | 3.377 | Winter 2019-20 | 10.46 | Winter 2019-20 | 20.313
2019-04-25 | 25-Apr | Winter 2019-20 | 3.857 | Winter 2019-20 | 10.562 | Winter 2019-20 | 20.331
2019-04-26 | 26-Apr | Winter 2019-20 | 4.09 | Winter 2019-20 | 10.457 | Winter 2019-20 | 19.871
2019-04-29 | 29-Apr | Winter 2019-20 | 3.988 | Winter 2019-20 | 10.486 | Winter 2019-20 | 20.073
2019-04-30 | 30-Apr | Winter 2019-20 | 3.118 | Winter 2019-20 | 10.265 | Winter 2019-20 | 19.874
2019-05-01 | 01-May | Winter 2019-20 | 2.826 | Winter 2019-20 | 10.18 | Winter 2019-20 | 19.75
2019-05-02 | 02-May | Winter 2019-20 | 2.44 | Winter 2019-20 | 10.012 | Winter 2019-20 | 19.298
2019-05-03 | 03-May | Winter 2019-20 | 2.831 | Winter 2019-20 | 10.153 | Winter 2019-20 | 19.425
2019-05-07 | 07-May | Winter 2019-20 | 3.125 | Winter 2019-20 | 10.43 | Winter 2019-20 | 20.063
2019-05-08 | 08-May | Winter 2019-20 | 3.072 | Winter 2019-20 | 10.506 | Winter 2019-20 | 20.257
2019-05-09 | 09-May | Winter 2019-20 | 3.071 | Winter 2019-20 | 10.586 | Winter 2019-20 | 20.315
2019-05-10 | 10-May | Winter 2019-20 | 2.747 | Winter 2019-20 | 10.29 | Winter 2019-20 | 19.803
2019-05-13 | 13-May | Winter 2019-20 | 3.218 | Winter 2019-20 | 10.4 | Winter 2019-20 | 19.79
2019-05-14 | 14-May | Winter 2019-20 | 2.962 | Winter 2019-20 | 10.262 | Winter 2019-20 | 19.826
2019-05-15 | 15-May | Winter 2019-20 | 3.293 | Winter 2019-20 | 10.473 | Winter 2019-20 | 20.046
2019-05-16 | 16-May | Winter 2019-20 | 3.152 | Winter 2019-20 | 10.408 | Winter 2019-20 | 19.954
2019-05-17 | 17-May | Winter 2019-20 | 3.072 | Winter 2019-20 | 10.425 | Winter 2019-20 | 19.873
2019-05-20 | 20-May | Winter 2019-20 | 3.215 | Winter 2019-20 | 10.377 | Winter 2019-20 | 19.912
2019-05-21 | 21-May | Winter 2019-20 | 2.472 | Winter 2019-20 | 10.221 | Winter 2019-20 | 19.824
2019-05-22 | 22-May | Winter 2019-20 | 2.575 | Winter 2019-20 | 10.447 | Winter 2019-20 | 20.33
2019-05-23 | 23-May | Winter 2019-20 | 2.869 | Winter 2019-20 | 10.377 | Winter 2019-20 | 20.19
2019-05-24 | 24-May | Winter 2019-20 | 3.244 | Winter 2019-20 | 10.426 | Winter 2019-20 | 20.096
2019-05-28 | 28-May | Winter 2019-20 | 3.755 | Winter 2019-20 | 10.279 | Winter 2019-20 | 19.871
2019-05-29 | 29-May | Winter 2019-20 | 3.699 | Winter 2019-20 | 10.345 | Winter 2019-20 | 19.984
2019-05-30 | 30-May | Winter 2019-20 | 3.807 | Winter 2019-20 | 10.348 | Winter 2019-20 | 19.966
2019-05-31 | 31-May | Winter 2019-20 | 3.138 | Winter 2019-20 | 10.062 | Winter 2019-20 | 19.562
2019-06-03 | 03-Jun | Winter 2019-20 | 3.124 | Winter 2019-20 | 10.054 | Winter 2019-20 | 19.437
2019-06-04 | 04-Jun | Winter 2019-20 | 2.367 | Winter 2019-20 | 9.997 | Winter 2019-20 | 19.621
2019-06-05 | 05-Jun | Winter 2019-20 | 2.873 | Winter 2019-20 | 10.035 | Winter 2019-20 | 19.578
2019-06-06 | 06-Jun | Winter 2019-20 | 2.624 | Winter 2019-20 | 9.962 | Winter 2019-20 | 19.465
2019-06-07 | 07-Jun | Winter 2019-20 | 3.32 | Winter 2019-20 | 10.174 | Winter 2019-20 | 19.71
2019-06-10 | 10-Jun | Winter 2019-20 | 3.345 | Winter 2019-20 | 10.298 | Winter 2019-20 | 19.985
2019-06-11 | 11-Jun | Winter 2019-20 | 2.915 | Winter 2019-20 | 10.216 | Winter 2019-20 | 19.955
2019-06-12 | 12-Jun | Winter 2019-20 | 3.421 | Winter 2019-20 | 10.083 | Winter 2019-20 | 19.746
2019-06-13 | 13-Jun | Winter 2019-20 | 3.139 | Winter 2019-20 | 10.14 | Winter 2019-20 | 19.853
2019-06-14 | 14-Jun | Winter 2019-20 | 2.98 | Winter 2019-20 | 10.182 | Winter 2019-20 | 19.963
2019-06-17 | 17-Jun | Winter 2019-20 | 3.007 | Winter 2019-20 | 10.194 | Winter 2019-20 | 20.017
2019-06-18 | 18-Jun | Winter 2019-20 | 2.349 | Winter 2019-20 | 9.949 | Winter 2019-20 | 19.858
2019-06-19 | 19-Jun | Winter 2019-20 | 2.376 | Winter 2019-20 | 10.035 | Winter 2019-20 | 19.913
2019-06-20 | 20-Jun | Winter 2019-20 | 2.59 | Winter 2019-20 | 10.211 | Winter 2019-20 | 20.081
2019-06-21 | 21-Jun | Winter 2019-20 | 3.207 | Winter 2019-20 | 10.341 | Winter 2019-20 | 20.211
2019-06-24 | 24-Jun | Winter 2019-20 | 2.599 | Winter 2019-20 | 10.328 | Winter 2019-20 | 20.567
2019-06-25 | 25-Jun | Winter 2019-20 | 2.457 | Winter 2019-20 | 10.183 | Winter 2019-20 | 20.462
2019-06-26 | 26-Jun | Winter 2019-20 | 1.798 | Winter 2019-20 | 10.11 | Winter 2019-20 | 20.689
2019-06-27 | 27-Jun | Winter 2019-20 | 1.794 | Winter 2019-20 | 10.212 | Winter 2019-20 | 20.692
2019-06-28 | 28-Jun | Winter 2019-20 | 1.467 | Winter 2019-20 | 10.202 | Winter 2019-20 | 20.567
2019-07-01 | 01-Jul | Winter 2019-20 | 1.053 | Winter 2019-20 | 10.237 | Winter 2019-20 | 20.77
2019-07-02 | 02-Jul | Winter 2019-20 | 0.379 | Winter 2019-20 | 10.122 | Winter 2019-20 | 20.697
2019-07-03 | 03-Jul | Winter 2019-20 | 0.036 | Winter 2019-20 | 10.053 | Winter 2019-20 | 20.603
2019-07-04 | 04-Jul | Winter 2019-20 | -0.289 | Winter 2019-20 | 10.163 | Winter 2019-20 | 20.531
2019-07-05 | 05-Jul | Winter 2019-20 | -0.25 | Winter 2019-20 | 10.18 | Winter 2019-20 | 20.591
2019-07-08 | 08-Jul | Winter 2019-20 | 0.16 | Winter 2019-20 | 10.479 | Winter 2019-20 | 20.951
2019-07-09 | 09-Jul | Winter 2019-20 | 0.451 | Winter 2019-20 | 10.478 | Winter 2019-20 | 20.924
2019-07-10 | 10-Jul | Winter 2019-20 | 0.51 | Winter 2019-20 | 10.456 | Winter 2019-20 | 21.221
2019-07-11 | 11-Jul | Winter 2019-20 | 1.984 | Winter 2019-20 | 10.626 | Winter 2019-20 | 21.23
2019-07-12 | 12-Jul | Winter 2019-20 | 3.483 | Winter 2019-20 | 10.923 | Winter 2019-20 | 21.521
2019-07-15 | 15-Jul | Winter 2019-20 | 1.828 | Winter 2019-20 | 10.664 | Winter 2019-20 | 21.51
2019-07-16 | 16-Jul | Winter 2019-20 | 0.843 | Winter 2019-20 | 10.589 | Winter 2019-20 | 21.469
2019-07-17 | 17-Jul | Winter 2019-20 | 0.941 | Winter 2019-20 | 10.645 | Winter 2019-20 | 21.491
2019-07-18 | 18-Jul | Winter 2019-20 | 0.517 | Winter 2019-20 | 10.298 | Winter 2019-20 | 20.946
2019-07-19 | 19-Jul | Winter 2019-20 | -0.167 | Winter 2019-20 | 10.318 | Winter 2019-20 | 21.221
2019-07-22 | 22-Jul | Winter 2019-20 | -0.781 | Winter 2019-20 | 10.201 | Winter 2019-20 | 21.212
2019-07-23 | 23-Jul | Winter 2019-20 | -0.936 | Winter 2019-20 | 10.376 | Winter 2019-20 | 21.564
2019-07-24 | 24-Jul | Winter 2019-20 | -1.124 | Winter 2019-20 | 10.234 | Winter 2019-20 | 21.306
2019-07-25 | 25-Jul | Winter 2019-20 | -1.338 | Winter 2019-20 | 10.097 | Winter 2019-20 | 21.143
2019-07-26 | 26-Jul | Winter 2019-20 | -1.15 | Winter 2019-20 | 10.08 | Winter 2019-20 | 20.997
2019-07-29 | 29-Jul | Winter 2019-20 | -1.699 | Winter 2019-20 | 9.904 | Winter 2019-20 | 21.005
2019-07-30 | 30-Jul | Winter 2019-20 | -1.913 | Winter 2019-20 | 9.544 | Winter 2019-20 | 20.535
2019-07-31 | 31-Jul | Winter 2019-20 | -1.752 | Winter 2019-20 | 9.485 | Winter 2019-20 | 20.451
2019-08-01 | 01-Aug | Winter 2019-20 | -1.163 | Winter 2019-20 | 9.832 | Winter 2019-20 | 21.069
2019-08-02 | 02-Aug | Winter 2019-20 | -2.099 | Winter 2019-20 | 9.739 | Winter 2019-20 | 21.08
2019-08-05 | 05-Aug | Winter 2019-20 | -2.221 | Winter 2019-20 | 9.421 | Winter 2019-20 | 20.681
2019-08-06 | 06-Aug | Winter 2019-20 | -2.31 | Winter 2019-20 | 9.339 | Winter 2019-20 | 20.57
2019-08-07 | 07-Aug | Winter 2019-20 | -2.053 | Winter 2019-20 | 9.225 | Winter 2019-20 | 20.392
2019-08-08 | 08-Aug | Winter 2019-20 | -1.663 | Winter 2019-20 | 9.242 | Winter 2019-20 | 20.41
2019-08-09 | 09-Aug | Winter 2019-20 | -1.922 | Winter 2019-20 | 9.231 | Winter 2019-20 | 20.385
2019-08-12 | 12-Aug | Winter 2019-20 | -2.266 | Winter 2019-20 | 9.425 | Winter 2019-20 | 20.226
2019-08-13 | 13-Aug | Winter 2019-20 | -2.064 | Winter 2019-20 | 9.351 | Winter 2019-20 | 20.19
2019-08-14 | 14-Aug | Winter 2019-20 | -2.409 | Winter 2019-20 | 9.252 | Winter 2019-20 | 20.041
2019-08-15 | 15-Aug | Winter 2019-20 | -2.096 | Winter 2019-20 | 9.499 | Winter 2019-20 | 20.001
2019-08-16 | 16-Aug | Winter 2019-20 | -2.726 | Winter 2019-20 | 9.341 | Winter 2019-20 | 19.82
2019-08-19 | 19-Aug | Winter 2019-20 | -3.716 | Winter 2019-20 | 9.341 | Winter 2019-20 | 20.1
2019-08-20 | 20-Aug | Winter 2019-20 | -3.318 | Winter 2019-20 | 9.299 | Winter 2019-20 | 19.906
2019-08-21 | 21-Aug | Winter 2019-20 | -3.32 | Winter 2019-20 | 9.322 | Winter 2019-20 | 19.893
2019-08-22 | 22-Aug | Winter 2019-20 | -3.391 | Winter 2019-20 | 9.171 | Winter 2019-20 | 19.595
2019-08-23 | 23-Aug | Winter 2019-20 | -3.558 | Winter 2019-20 | 8.95 | Winter 2019-20 | 19.255
2019-08-27 | 27-Aug | Winter 2019-20 | -4.217 | Winter 2019-20 | 8.953 | Winter 2019-20 | 19.382
2019-08-28 | 28-Aug | Winter 2019-20 | -4.635 | Winter 2019-20 | 8.779 | Winter 2019-20 | 19.391
2019-08-29 | 29-Aug | Winter 2019-20 | -3.878 | Winter 2019-20 | 9.076 | Winter 2019-20 | 19.741
2019-08-30 | 30-Aug | Winter 2019-20 | -3.821 | Winter 2019-20 | 9.281 | Winter 2019-20 | 19.909
2019-09-02 | 02-Sep | Winter 2019-20 | -4.68 | Winter 2019-20 | 8.926 | Winter 2019-20 | 19.36
2019-09-03 | 03-Sep | Winter 2019-20 | -4.741 | Winter 2019-20 | 8.967 | Winter 2019-20 | 19.416
2019-09-04 | 04-Sep | Winter 2019-20 | -4.838 | Winter 2019-20 | 9.052 | Winter 2019-20 | 19.594
2019-09-05 | 05-Sep | Winter 2019-20 | -4.055 | Winter 2019-20 | 9.027 | Winter 2019-20 | 19.441
2019-09-06 | 06-Sep | Winter 2019-20 | -3.732 | Winter 2019-20 | 8.983 | Winter 2019-20 | 19.252
2019-09-09 | 09-Sep | Winter 2019-20 | -3.295 | Winter 2019-20 | 9.261 | Winter 2019-20 | 19.499
2019-09-10 | 10-Sep | Winter 2019-20 | 0.7 | Winter 2019-20 | 10.248 | Winter 2019-20 | 20.544
2019-09-11 | 11-Sep | Winter 2019-20 | -0.177 | Winter 2019-20 | 10.565 | Winter 2019-20 | 20.858
2019-09-12 | 12-Sep | Winter 2019-20 | -0.279 | Winter 2019-20 | 10.076 | Winter 2019-20 | 20.385
2019-09-13 | 13-Sep | Winter 2019-20 | -0.005 | Winter 2019-20 | 10.398 | Winter 2019-20 | 20.713
2019-09-16 | 16-Sep | Winter 2019-20 | 2.072 | Winter 2019-20 | 10.537 | Winter 2019-20 | 20.745
2019-09-17 | 17-Sep | Winter 2019-20 | 0.39 | Winter 2019-20 | 10.611 | Winter 2019-20 | 20.845

## Figure 2.4
Figure 2.4 - Load factors for wind generation for electricity and gas-fired generation in winter 2018/19
date | Peak clean coal vs peak clean gas (£/MWh) | Coal in the Money for Peaks (£/MWh) | demand % | gas % | coal % | wind % | date | Gas in the Money for Peaks (£/MWh) | Coal in the Money for Peaks (£/MWh)
2018-11-01 | -3.7852 | -2.6292 | 0.86094 | 51.98% | 6.5% | 8.782% | 2018-11-01 | 1.156 | -2.6292
2018-11-02 | -3.7852 | -2.6292 | 0.83338 | 50.01% | 6.942% | 11.53% | 2018-11-02 | 1.156 | -2.6292
2018-11-03 | -3.7852 | 1.5208 | 0.69353 | 31.09% | 2.274% | 33.88% | 2018-11-03 | 5.306 | 1.5208
2018-11-04 | -3.7852 | 6.6908 | 0.7255 | 39.44% | 5.655% | 20.19% | 2018-11-04 | 10.476 | 6.6908
2018-11-05 | -4.3858 | 0.43207 | 0.83419 | 51.56% | 7.372% | 11.11% | 2018-11-05 | 4.8178 | 0.43207
2018-11-06 | -4.1698 | 3.098 | 0.80796 | 36.98% | 5.585% | 23.71% | 2018-11-06 | 7.2678 | 3.098
2018-11-07 | -2.7163 | 2.1872 | 0.80212 | 34.34% | 5.966% | 27.19% | 2018-11-07 | 4.9035 | 2.1872
2018-11-08 | -2.6529 | 1.5594 | 0.81538 | 37.97% | 6.129% | 22.66% | 2018-11-08 | 4.2123 | 1.5594
2018-11-09 | -3.7298 | 5.292 | 0.79366 | 27.85% | 4.554% | 31.61% | 2018-11-09 | 9.0218 | 5.292
2018-11-10 | -3.7298 | 1.032 | 0.73818 | 37.22% | 5.108% | 21.66% | 2018-11-10 | 4.7618 | 1.032
2018-11-11 | -3.7298 | 3.052 | 0.72858 | 36.2% | 3.966% | 21.04% | 2018-11-11 | 6.7818 | 3.052
2018-11-12 | -1.2632 | 3.8381 | 0.80027 | 38.18% | 5.337% | 25.55% | 2018-11-12 | 5.1013 | 3.8381
2018-11-13 | 0.64437 | 4.0189 | 0.80028 | 34.76% | 6.893% | 25.31% | 2018-11-13 | 3.3745 | 4.0189
2018-11-14 | 1.6036 | 7.1101 | 0.79416 | 29.2% | 9.688% | 28.7% | 2018-11-14 | 5.5065 | 7.1101
2018-11-15 | 2.5815 | 9.5337 | 0.82579 | 37.86% | 13.09% | 17.83% | 2018-11-15 | 6.9521 | 9.5337
2018-11-16 | 0.60998 | 6.6764 | 0.84155 | 43.9% | 15.57% | 8.496% | 2018-11-16 | 6.0664 | 6.6764
2018-11-17 | 0.60998 | 5.8964 | 0.73434 | 27.61% | 11.98% | 22.04% | 2018-11-17 | 5.2864 | 5.8964
2018-11-18 | 0.60998 | 9.1564 | 0.73114 | 31.14% | 10.95% | 21.87% | 2018-11-18 | 8.5464 | 9.1564
2018-11-19 | 0.67462 | 5.618 | 0.85618 | 37.64% | 14.58% | 23.73% | 2018-11-19 | 4.9434 | 5.618
2018-11-20 | 1.2091 | 12.5736 | 0.89174 | 39.61% | 11.87% | 26.56% | 2018-11-20 | 11.3646 | 12.5736
2018-11-21 | 1.2412 | 36.1982 | 0.91843 | 45.11% | 13.77% | 20.94% | 2018-11-21 | 34.957 | 36.1982
2018-11-22 | 0.97952 | 24.5353 | 0.95335 | 51.54% | 17.58% | 7.406% | 2018-11-22 | 23.5558 | 24.5353
2018-11-23 | 1.1795 | 8.8283 | 0.93021 | 52.76% | 16.37% | 7.046% | 2018-11-23 | 7.6488 | 8.8283
2018-11-24 | 1.1795 | 5.9683 | 0.82716 | 46.72% | 9.464% | 8.838% | 2018-11-24 | 4.7888 | 5.9683
2018-11-25 | 1.1795 | 36.4583 | 0.8051 | 41.81% | 7.12% | 11.93% | 2018-11-25 | 35.2788 | 36.4583
2018-11-26 | 0.18612 | 8.3231 | 0.91846 | 51.1% | 14.43% | 5.602% | 2018-11-26 | 8.137 | 8.3231
2018-11-27 | 0.4225 | 3.4096 | 0.91802 | 40.63% | 10.13% | 21.97% | 2018-11-27 | 2.9871 | 3.4096
2018-11-28 | -1.3326 | 4.1455 | 0.85673 | 24.91% | 9.443% | 30.9% | 2018-11-28 | 5.4781 | 4.1455
2018-11-29 | -1.0614 | 2.8446 | 0.82828 | 25.26% | 9.418% | 30.78% | 2018-11-29 | 3.9059 | 2.8446
2018-11-30 | -2.0657 | 4.6196 | 0.81411 | 26.86% | 9.63% | 30.93% | 2018-11-30 | 6.6853 | 4.6196
2018-12-01 | -2.0657 | 1.7596 | 0.79844 | 40.5% | 5.169% | 16.53% | 2018-12-01 | 3.8253 | 1.7596
2018-12-02 | -2.0657 | 6.1696 | 0.74617 | 38.36% | 3.985% | 20.42% | 2018-12-02 | 8.2353 | 6.1696
2018-12-03 | -0.33486 | 20.5742 | 0.85145 | 44.08% | 7.311% | 16.41% | 2018-12-03 | 20.9091 | 20.5742
2018-12-04 | -2.0858 | 5.1367 | 0.92824 | 54.5% | 10.02% | 3.472% | 2018-12-04 | 7.2225 | 5.1367
2018-12-05 | -2.6144 | 3.1704 | 0.92738 | 45.55% | 8.238% | 13.33% | 2018-12-05 | 5.7848 | 3.1704
2018-12-06 | -4.1409 | 0.55372 | 0.86484 | 38.14% | 3.863% | 21.73% | 2018-12-06 | 4.6946 | 0.55372
2018-12-07 | -4.116 | 1.2297 | 0.80087 | 29.02% | 2.1% | 32.3% | 2018-12-07 | 5.3457 | 1.2297
2018-12-08 | -4.116 | -0.69029 | 0.73827 | 29.26% | 1.912% | 30.66% | 2018-12-08 | 3.4257 | -0.69029
2018-12-09 | -4.116 | 12.2097 | 0.75918 | 33.29% | 1.313% | 25.19% | 2018-12-09 | 16.3257 | 12.2097
2018-12-10 | -3.4024 | 4.152 | 0.91401 | 48.38% | 9.194% | 9.178% | 2018-12-10 | 7.5544 | 4.152
2018-12-11 | -2.7281 | 6.6372 | 0.9208 | 48.7% | 9.065% | 9.823% | 2018-12-11 | 9.3653 | 6.6372
2018-12-12 | -2.6949 | 4.3348 | 0.89061 | 43.47% | 7.717% | 22.01% | 2018-12-12 | 7.0297 | 4.3348
2018-12-13 | -3.02 | 8.4589 | 0.90014 | 37.24% | 7.591% | 27.72% | 2018-12-13 | 11.4789 | 8.4589
2018-12-14 | -2.6401 | 2.3609 | 0.94092 | 44.89% | 8.166% | 20.34% | 2018-12-14 | 5.001 | 2.3609
2018-12-15 | -2.6401 | 5.1709 | 0.84334 | 33.08% | 3.52% | 29.67% | 2018-12-15 | 7.811 | 5.1709
2018-12-16 | -2.6401 | 6.4409 | 0.83612 | 39.98% | 8.183% | 18.83% | 2018-12-16 | 9.081 | 6.4409
2018-12-17 | -3.3774 | 1.2828 | 0.90933 | 43.72% | 7.531% | 18.71% | 2018-12-17 | 4.6602 | 1.2828
2018-12-18 | -4.6448 | 3.0425 | 0.87264 | 33.82% | 6.708% | 27.62% | 2018-12-18 | 7.6874 | 3.0425
2018-12-19 | -3.6769 | 2.8464 | 0.89061 | 40.3% | 7.268% | 19.47% | 2018-12-19 | 6.5233 | 2.8464
2018-12-20 | -2.9289 | 3.4471 | 0.87351 | 40.2% | 4.573% | 20.51% | 2018-12-20 | 6.3761 | 3.4471
2018-12-21 | -3.6982 | 1.6426 | 0.84096 | 44.83% | 5.898% | 12.77% | 2018-12-21 | 5.3408 | 1.6426
2018-12-22 | -3.6982 | 7.1226 | 0.74866 | 35.81% | 3.713% | 22.82% | 2018-12-22 | 10.8208 | 7.1226
2018-12-23 | -3.6982 | 3.7826 | 0.78155 | 51.13% | 6.611% | 7.082% | 2018-12-23 | 7.4808 | 3.7826
2018-12-24 | -3.4311 | 3.2297 | 0.80229 | 54.07% | 6.784% | 4.904% | 2018-12-24 | 6.6608 | 3.2297
2018-12-25 | -3.5432 | 1.2975 | 0.72707 | 46.96% | 3.972% | 9.282% | 2018-12-25 | 4.8406 | 1.2975
2018-12-26 | -3.6365 | 6.9468 | 0.69937 | 45.48% | 3.633% | 11.56% | 2018-12-26 | 10.5833 | 6.9468
2018-12-27 | -6.12 | 4.9384 | 0.7877 | 53.49% | 5.723% | 4.824% | 2018-12-27 | 11.0585 | 4.9384
2018-12-28 | -8.9314 | -1.1353 | 0.7853 | 48.22% | 3.874% | 12.11% | 2018-12-28 | 7.7961 | -1.1353
2018-12-29 | -8.9314 | -0.80528 | 0.71148 | 35.34% | 1.362% | 25.34% | 2018-12-29 | 8.1261 | -0.80528
2018-12-30 | -8.9314 | -1.8153 | 0.72461 | 42.82% | 1.4% | 18.92% | 2018-12-30 | 7.1161 | -1.8153
2018-12-31 | -9.6629 | -5.7772 | 0.72518 | 34.59% | 3.157% | 25.23% | 2018-12-31 | 3.8857 | -5.7772
2019-01-01 | -9.6846 | 1.9432 | 0.69421 | 41.12% | 2.19% | 22.15% | 2019-01-01 | 11.6278 | 1.9432
2019-01-02 | -6.2834 | 14.7088 | 0.87612 | 56.74% | 7.704% | 5.994% | 2019-01-02 | 20.9923 | 14.7088
2019-01-03 | -5.3903 | 10.2339 | 0.93092 | 59.07% | 10.67% | 3.614% | 2019-01-03 | 15.6242 | 10.2339
2019-01-04 | -5.1302 | 4.6073 | 0.93329 | 58.7% | 7.406% | 6.348% | 2019-01-04 | 9.7375 | 4.6073
2019-01-05 | -5.1302 | 7.2273 | 0.8593 | 57.91% | 4.034% | 7.699% | 2019-01-05 | 12.3575 | 7.2273
2019-01-06 | -5.1302 | 0.037284 | 0.81963 | 58.76% | 5.713% | 4.981% | 2019-01-06 | 5.1675 | 0.037284
2019-01-07 | -6.478 | 3.8196 | 0.8516 | 38.07% | 2.973% | 29.72% | 2019-01-07 | 10.2976 | 3.8196
2019-01-08 | -4.8936 | 2.4357 | 0.86184 | 41.16% | 3.032% | 26.51% | 2019-01-08 | 7.3293 | 2.4357
2019-01-09 | -5.3914 | 9.6682 | 0.92971 | 52.66% | 8.122% | 11.1% | 2019-01-09 | 15.0596 | 9.6682
2019-01-10 | -5.2026 | 3.0939 | 0.95502 | 55.79% | 10.49% | 8.409% | 2019-01-10 | 8.2964 | 3.0939
2019-01-11 | -5.4242 | -1.0018 | 0.91516 | 54.16% | 6.351% | 13.45% | 2019-01-11 | 4.4224 | -1.0018
2019-01-12 | -5.4242 | -1.0618 | 0.76359 | 29.87% | 1.58% | 35.05% | 2019-01-12 | 4.3624 | -1.0618
2019-01-13 | -5.4242 | 4.6082 | 0.71628 | 26.44% | 2.101% | 36.56% | 2019-01-13 | 10.0324 | 4.6082
2019-01-14 | -5.5692 | 1.2977 | 0.88303 | 46.85% | 7.827% | 17.75% | 2019-01-14 | 6.8669 | 1.2977
2019-01-15 | -5.3724 | 1.8261 | 0.86734 | 40.09% | 4.898% | 27.94% | 2019-01-15 | 7.1985 | 1.8261
2019-01-16 | -5.4361 | 2.489 | 0.87576 | 43.48% | 6.914% | 24.75% | 2019-01-16 | 7.9251 | 2.489
2019-01-17 | -4.4637 | 2.8556 | 0.90607 | 45.97% | 9.074% | 18.59% | 2019-01-17 | 7.3193 | 2.8556
2019-01-18 | -5.6902 | 7.5121 | 0.94719 | 49.67% | 7.777% | 15.67% | 2019-01-18 | 13.2023 | 7.5121
2019-01-19 | -5.6902 | -0.17794 | 0.87824 | 53.46% | 6.25% | 10.81% | 2019-01-19 | 5.5123 | -0.17794
2019-01-20 | -5.6902 | 2.0121 | 0.8597 | 57.67% | 4.779% | 5.209% | 2019-01-20 | 7.7023 | 2.0121
2019-01-21 | -5.23 | 7.929 | 0.94341 | 55.13% | 8.15% | 13.08% | 2019-01-21 | 13.1591 | 7.929
2019-01-22 | -5.4203 | 15.5845 | 0.95667 | 55.06% | 9.382% | 11.12% | 2019-01-22 | 21.0048 | 15.5845
2019-01-23 | -4.6319 | 28.7289 | 0.97454 | 59.17% | 12.48% | 4.121% | 2019-01-23 | 33.3607 | 28.7289
2019-01-24 | -5.9984 | 2.2064 | 0.98384 | 60.49% | 12.08% | 1.752% | 2019-01-24 | 8.2048 | 2.2064
2019-01-25 | -6.4687 | -3.4748 | 0.88957 | 47.04% | 4.034% | 25.11% | 2019-01-25 | 2.994 | -3.4748
2019-01-26 | -6.4687 | -7.1848 | 0.77614 | 33.2% | 0.3336% | 29.47% | 2019-01-26 | -0.71604 | -7.1848
2019-01-27 | -6.4687 | 4.0952 | 0.74978 | 32.49% | 0.3645% | 32.58% | 2019-01-27 | 10.564 | 4.0952
2019-01-28 | -5.5294 | 6.2926 | 0.90985 | 47.2% | 6.185% | 16.37% | 2019-01-28 | 11.822 | 6.2926
2019-01-29 | -6.005 | 18.9385 | 0.97078 | 51.75% | 8.739% | 11.36% | 2019-01-29 | 24.9435 | 18.9385
2019-01-30 | -6.7223 | 2.7053 | 0.97463 | 53.88% | 11.69% | 6.035% | 2019-01-30 | 9.4276 | 2.7053
2019-01-31 | -6.8938 | 5.6197 | 1 | 53% | 8.455% | 7.423% | 2019-01-31 | 12.5134 | 5.6197
2019-02-01 | -9.0169 | -2.3569 | 0.97112 | 50.52% | 7.874% | 12.44% | 2019-02-01 | 6.66 | -2.3569
2019-02-02 | -9.0169 | -1.7969 | 0.86237 | 48.71% | 3.552% | 15.19% | 2019-02-02 | 7.22 | -1.7969
2019-02-03 | -9.0169 | -3.0169 | 0.84064 | 46.44% | 2.15% | 17.06% | 2019-02-03 | 6 | -3.0169
2019-02-04 | -8.7547 | -3.1033 | 0.90812 | 48.55% | 4.422% | 20.13% | 2019-02-04 | 5.6514 | -3.1033
2019-02-05 | -9.0709 | -3.1594 | 0.94328 | 52.89% | 3.378% | 15.13% | 2019-02-05 | 5.9115 | -3.1594
2019-02-06 | -9.0714 | -4.9563 | 0.90043 | 45.41% | 2.664% | 17.52% | 2019-02-06 | 4.1151 | -4.9563
2019-02-07 | -8.8273 | -4.4941 | 0.87536 | 40.55% | 4.05% | 21.22% | 2019-02-07 | 4.3331 | -4.4941
2019-02-08 | -8.3535 | -4.7186 | 0.83575 | 29.76% | 1.552% | 33.1% | 2019-02-08 | 3.6349 | -4.7186
2019-02-09 | -8.3535 | -1.8786 | 0.74055 | 29.33% | 0.1922% | 31.73% | 2019-02-09 | 6.4749 | -1.8786
2019-02-10 | -8.3535 | 5.5314 | 0.79015 | 42.92% | 0.6549% | 16.44% | 2019-02-10 | 13.8849 | 5.5314
2019-02-11 | -8.8484 | -5.0178 | 0.89704 | 54.55% | 4.133% | 7.226% | 2019-02-11 | 3.8306 | -5.0178
2019-02-12 | -8.9064 | -3.6223 | 0.89059 | 41.63% | 2.829% | 21.9% | 2019-02-12 | 5.2841 | -3.6223
2019-02-13 | -8.3402 | -4.4834 | 0.85079 | 36.29% | 2.997% | 24.76% | 2019-02-13 | 3.8568 | -4.4834
2019-02-14 | -8.7755 | -4.7878 | 0.84855 | 42.95% | 3.242% | 15.95% | 2019-02-14 | 3.9877 | -4.7878
2019-02-15 | -9.0479 | -2.6099 | 0.82393 | 36.72% | 4.888% | 20.32% | 2019-02-15 | 6.4379 | -2.6099
2019-02-16 | -9.0479 | -6.1299 | 0.74857 | 32.78% | 0.8179% | 26.18% | 2019-02-16 | 2.9179 | -6.1299
2019-02-17 | -9.0479 | -6.0599 | 0.69208 | 24.17% | 0.4272% | 35.2% | 2019-02-17 | 2.9879 | -6.0599
2019-02-18 | -9.6599 | -2.5025 | 0.81661 | 32.36% | 2.47% | 28.51% | 2019-02-18 | 7.1574 | -2.5025
2019-02-19 | -9.1609 | -5.4111 | 0.83841 | 38.15% | 2.892% | 20.6% | 2019-02-19 | 3.7497 | -5.4111
2019-02-20 | -9.2569 | -3.335 | 0.81405 | 33.52% | 1.592% | 27.7% | 2019-02-20 | 5.9219 | -3.335
2019-02-21 | -9.774 | -3.788 | 0.80789 | 38.33% | 2.609% | 18.89% | 2019-02-21 | 5.986 | -3.788
2019-02-22 | -9.46 | -7.2407 | 0.79417 | 38.71% | 1.728% | 19.72% | 2019-02-22 | 2.2193 | -7.2407
2019-02-23 | -9.46 | -7.4607 | 0.7124 | 34.11% | 0.3191% | 21.7% | 2019-02-23 | 1.9993 | -7.4607
2019-02-24 | -9.46 | -6.6707 | 0.7165 | 47.37% | 0.2867% | 8.081% | 2019-02-24 | 2.7893 | -6.6707
2019-02-25 | -10.3193 | -3.7393 | 0.80696 | 52.57% | 2.392% | 6.423% | 2019-02-25 | 6.5801 | -3.7393
2019-02-26 | -10.5954 | -5.0538 | 0.8074 | 53.45% | 3.153% | 5.447% | 2019-02-26 | 5.5416 | -5.0538
2019-02-27 | -10.2027 | -3.8654 | 0.8067 | 55.92% | 2.848% | 3.235% | 2019-02-27 | 6.3373 | -3.8654
2019-02-28 | -10.7554 | -3.5632 | 0.85702 | 56.89% | 2.895% | 5.414% | 2019-02-28 | 7.1922 | -3.5632
2019-03-01 | -11.9618 | -8.6038 | 0.84536 | 55.66% | 2.385% | 5.788% | 2019-03-01 | 3.358 | -8.6038
2019-03-02 | -11.9618 | -6.7938 | 0.69739 | 34.57% | 0.3288% | 26.75% | 2019-03-02 | 5.168 | -6.7938
2019-03-03 | -11.9618 | -8.4738 | 0.7005 | 35.76% | 0.7497% | 29.52% | 2019-03-03 | 3.488 | -8.4738
2019-03-04 | -12.4739 | -7.0535 | 0.791 | 36% | 0.9604% | 29.47% | 2019-03-04 | 5.4204 | -7.0535
2019-03-05 | -12.5763 | -7.2841 | 0.82784 | 44.31% | 1.881% | 18.82% | 2019-03-05 | 5.2923 | -7.2841
2019-03-06 | -12.7131 | -10.3128 | 0.82988 | 34.56% | 1.888% | 26% | 2019-03-06 | 2.4003 | -10.3128
2019-03-07 | -12.5951 | -7.3119 | 0.80529 | 28.63% | 3.044% | 29.84% | 2019-03-07 | 5.2833 | -7.3119
2019-03-08 | -12.2665 | -13.3618 | 0.82698 | 38.62% | 2.752% | 20.11% | 2019-03-08 | -1.0953 | -13.3618
2019-03-09 | -12.2665 | -12.4418 | 0.69521 | 30.04% | 0.4229% | 31.68% | 2019-03-09 | -0.17533 | -12.4418
2019-03-10 | -12.2665 | -7.8018 | 0.70974 | 34.6% | 0.3105% | 25.56% | 2019-03-10 | 4.4647 | -7.8018
2019-03-11 | -11.9781 | -8.886 | 0.78465 | 32.75% | 2.856% | 29.35% | 2019-03-11 | 3.0921 | -8.886
2019-03-12 | -13.3834 | -9.9982 | 0.82546 | 34.23% | 2.782% | 29.81% | 2019-03-12 | 3.3852 | -9.9982
2019-03-13 | -13.2982 | -12.0458 | 0.78887 | 29.9% | 2.739% | 31.86% | 2019-03-13 | 1.2525 | -12.0458
2019-03-14 | -14.1304 | -11.7668 | 0.77382 | 30.87% | 3.129% | 31.39% | 2019-03-14 | 2.3636 | -11.7668
2019-03-15 | -14.062 | -9.5377 | 0.7618 | 29.89% | 1.349% | 30.45% | 2019-03-15 | 4.5243 | -9.5377
2019-03-16 | -14.062 | -12.8377 | 0.72652 | 32.2% | 0.3244% | 27.94% | 2019-03-16 | 1.2243 | -12.8377
2019-03-17 | -14.062 | -6.1477 | 0.68468 | 26.75% | 0.3216% | 32.94% | 2019-03-17 | 7.9143 | -6.1477
2019-03-18 | -13.8788 | -7.8428 | 0.84497 | 52.53% | 2.881% | 6.836% | 2019-03-18 | 6.036 | -7.8428
2019-03-19 | -13.8738 | -6.7868 | 0.83535 | 50.49% | 2.332% | 11.53% | 2019-03-19 | 7.087 | -6.7868
2019-03-20 | -14.2299 | -8.3383 | 0.80567 | 46.74% | 0.9131% | 15.13% | 2019-03-20 | 5.8917 | -8.3383
2019-03-21 | -14.0496 | -11.2679 | 0.807 | 50.05% | 1.904% | 10.46% | 2019-03-21 | 2.7816 | -11.2679
2019-03-22 | -13.4085 | -9.4209 | 0.77884 | 37.85% | 3.33% | 21.12% | 2019-03-22 | 3.9876 | -9.4209
2019-03-23 | -13.4085 | -18.3609 | 0.71502 | 45.56% | 1.468% | 14.6% | 2019-03-23 | -4.9524 | -18.3609
2019-03-24 | -13.4085 | -9.7909 | 0.64256 | 31.39% | 0.3213% | 27.89% | 2019-03-24 | 3.6176 | -9.7909
2019-03-25 | -14.2119 | -10.5331 | 0.7554 | 39.73% | 2.779% | 20.07% | 2019-03-25 | 3.6788 | -10.5331
2019-03-26 | -13.3429 | -10.467 | 0.79564 | 49.4% | 2.813% | 12.52% | 2019-03-26 | 2.8759 | -10.467
2019-03-27 | -12.9633 | -9.6214 | 0.80768 | 51% | 2.761% | 11.8% | 2019-03-27 | 3.3419 | -9.6214
2019-03-28 | -14.5202 | -9.8962 | 0.77591 | 51.42% | 2.021% | 11.87% | 2019-03-28 | 4.624 | -9.8962
2019-03-29 | -13.6421 | -11.5785 | 0.74393 | 46.39% | 2.056% | 12.74% | 2019-03-29 | 2.0636 | -11.5785
2019-03-30 | -13.6421 | -14.8285 | 0.68515 | 47.13% | 0.3239% | 8.525% | 2019-03-30 | -1.1864 | -14.8285
2019-03-31 | -13.6421 | -10.8285 | 0.64533 | 38.27% | 0.3698% | 15.19% | 2019-03-31 | 2.8136 | -10.8285
coal assumed eficiency 36%
gas assumed efficiency 49%
coal assumed eficiency 36%
gas assumed efficiency 49%

## 3. Gas
Gas
Chapter Section | Figure Title | Figure
Section 3 - Gas | Supply and demand on a cold day and 1-in-20 peak day | 3.1
| 1-in-20 peak day and demand for prolonged periods of cold weather | 3.2
| Forecast daily gas demand 2019/20 under seasonal normal conditions | 3.3
| Winter demand - forecast and weather corrected history | t3.1
| Historic and forecast ranges for gas supply | 3.4
| Historic and forecast ranges on a cold day and any days where total supply exceeded 350 mcm/day | t3.2
| IUK and BBL booked capacity for winter 2019/20 | 3.5
| Interconnector flows and booked capacity for winter 2018/19 | 3.6
| Monthly LNG supply for the last three years | 3.7
| Margin notice trigger points (old and new methodology) | 3.8

## Figure 3.1
Figure 3.1 - Supply and demand on a cold day and 1-in-20 peak day
|  |  | UKCS | Norway | LNG | IUK | BBL | Storage | NDM | DM exc. generation | Electricity generation | Ireland |  | Total
|  | Cold day supply | 109 | 120 | 58 | 45 | 30 | 92 |  |  |  |  | Cold day supply | 454
|  | Cold day demand | [6 empty] | 269.9284 | 40.556 | 85.4932 | 15.9986 | Cold day demand | 411.9762
|  | 1 in 20 day peak supply | 118.56 | 134 | 100 | 74 | 48 | 113 |  |  |  |  | Peak supply | 587.56
|  | 1 in 20 day peak supply (largest loss) | 118.56 | 134 | 19 | 74 | 48 | 113 |  |  |  |  | Peak supply LL | 506.56
|  | 1 in 20 day peak demand | [6 empty] | 322.3981 | 40.2635 | 103.8143 | 30.6455 | Peak demand | 497.1213
|  | Largest loss of infrastructure | 81 | (Milford Haven)
|  | Peak Supply - largest loss | 506.56
Demand definitions:
Peak Demand uses day 1 from the 1-in-20 LDC
Cold Day uses day 1 from the Average LDC
Cold Week uses day 7 from the 1-in-20 LDC
Cold Month uses day 30 from the 1-in-20 LDC
Cold Winter uses day 60 from the 1-in-20 LDC
> Simon Geddes, 07/08/2019
Peak demand Includes 1.5 mcm/d of shrinkage

## Figure 3.2
Figure 3.2 - 1-in-20 peak day and demand for prolonged periods of cold weather
|  |  | UKCS | Norway | LNG | IUK | BBL | Storage | NDM | DM | Electricity generation | Ireland | LDZ | NTS Industrial | Ireland | NTS Power
| Peak | Demand | [6 empty] | 322.3981 | 40.2635 | 103.8143 | 30.6455
|  | NSS + Storage | 118.56 | 134 | 100 | 74 | 48 | 113
|  | NSS + Storage (largest supply loss) | 118.56 | 134 | 19 | 74 | 48 | 113
| Very cold week | Demand | [6 empty] | 286.2162 | 38.002 | 39.925 | 16.8075
|  | NSS + Storage | 118.56 | 134 | 100 | 74 | 48 | 81.1
| Very cold month | Demand | [6 empty] | 241.816 | 34.806 | 38.2563 | 15.3165
|  | NSS + Storage | 118.56 | 134 | 100 | 74 | 48 | 4.9
| Very cold winter | Demand | [6 empty] | 210.2355 | 33.4312 | 36.2992 | 13.9767
|  | NSS + Storage | 118.56 | 134 | 100 | 74 | 48 | 2.2
Gs flow (mcm/day)

## Figure 3.3
Figure 3.3 - Forecast daily gas demand 2019/20 under seasonal normal conditions
| Date | Ireland | DM (excl. elec generation) | Electricity generation | Non daily metered | EU export | Storage injection | Cold demand | Warm demand | Seasonal Normal | Peak day
| 2019-10-01 | 11.2384 | 23.8757 | 70.5224 | 74.1663 | 26.62 | 21 | 252.4484 | 179.0382 | 227.4228 | 498.5852
| 2019-10-02 | 11.2819 | 23.9267 | 70.6448 | 76.0044 | 26.18 | 21 | 254.9314 | 179.2477 | 229.0378 | 498.5852
| 2019-10-03 | 11.3195 | 23.9742 | 70.7647 | 77.9424 | 25.74 | 21 | 257.9642 | 179.8439 | 230.7408 | 498.5852
| 2019-10-04 | 11.0163 | 23.5698 | 65.9215 | 79.2204 | 25.3 | 21 | 256.366 | 175.5616 | 226.028 | 498.5852
| 2019-10-05 | 9.802 | 22.43 | 56.8708 | 76.9574 | 24.85 | 21 | 244.4217 | 164.7491 | 211.9102 | 498.5852
| 2019-10-06 | 9.3819 | 21.8898 | 53.447 | 78.2277 | 24.39 | 21 | 242.2409 | 161.6167 | 208.3363 | 498.5852
| 2019-10-07 | 11.488 | 24.2246 | 71.2534 | 84.9632 | 23.93 | 21 | 268.0065 | 180.6446 | 236.8592 | 498.5852
| 2019-10-08 | 11.5347 | 24.2765 | 71.3794 | 86.6949 | 23.47 | 21 | 270.3645 | 180.7378 | 238.3556 | 498.5852
| 2019-10-09 | 11.5785 | 24.331 | 71.5049 | 88.8004 | 23 | 20 | 272.2461 | 180.187 | 239.2147 | 498.5852
| 2019-10-10 | 11.6223 | 24.3815 | 71.6305 | 90.8811 | 22.52 | 19 | 273.9413 | 179.746 | 240.0353 | 498.5852
| 2019-10-11 | 11.3161 | 23.9792 | 66.7478 | 92.9282 | 22.05 | 18 | 271.9503 | 175.1204 | 235.0213 | 498.5852
| 2019-10-12 | 10.0705 | 22.8243 | 57.5966 | 89.9514 | 21.56 | 18 | 257.8444 | 162.9736 | 220.0027 | 498.5852
| 2019-10-13 | 9.6455 | 22.2717 | 54.1334 | 91.1329 | 21.07 | 17 | 253.5243 | 158.9726 | 215.2535 | 498.5852
| 2019-10-14 | 11.8158 | 24.6103 | 72.1398 | 98.8043 | 20.58 | 17 | 280.0981 | 178.7971 | 244.9502 | 498.5852
| 2019-10-15 | 11.8688 | 24.675 | 72.2695 | 101.1276 | 20.09 | 17 | 282.4389 | 179.6205 | 247.0309 | 498.5852
| 2019-10-16 | 11.9188 | 24.7327 | 72.3957 | 103.4219 | 19.59 | 17 | 284.1303 | 180.8403 | 249.0591 | 498.5852
| 2019-10-17 | 11.9628 | 24.7844 | 72.5178 | 105.0778 | 19.09 | 17 | 285.6078 | 181.5715 | 250.4329 | 498.5852
| 2019-10-18 | 11.6437 | 24.3741 | 67.586 | 106.9732 | 18.58 | 17 | 283.6178 | 178.4288 | 246.157 | 498.5852
| 2019-10-19 | 10.3586 | 23.1952 | 58.3256 | 104.1487 | 18.08 | 17 | 269.3059 | 168.4091 | 231.1081 | 498.5852
| 2019-10-20 | 9.903 | 22.5954 | 54.8038 | 103.9998 | 17.57 | 17 | 264.7921 | 165.328 | 225.8721 | 498.5852
| 2019-10-21 | 12.1119 | 24.9375 | 72.9986 | 111.2296 | 17.05 | 16 | 290.0911 | 185.1532 | 254.3276 | 498.5852
| 2019-10-22 | 12.1531 | 24.9857 | 73.1214 | 112.9369 | 16.54 | 15 | 290.6097 | 185.3693 | 254.7371 | 498.5852
| 2019-10-23 | 12.1882 | 25.0231 | 73.2401 | 114.504 | 16.02 | 14 | 291.2695 | 185.7116 | 254.9754 | 498.5852
| 2019-10-24 | 12.2233 | 25.0608 | 73.3583 | 116.0862 | 15.5 | 13 | 292.0962 | 186.2201 | 255.2285 | 498.5852
| 2019-10-25 | 11.8995 | 24.6507 | 68.384 | 118.2779 | 14.98 | 13 | 289.3717 | 182.4837 | 251.1922 | 498.5852
| 2019-10-26 | 10.5882 | 23.4604 | 59.0187 | 114.6331 | 14.46 | 13 | 274.4518 | 171.5199 | 235.1604 | 498.5852
| 2019-10-27 | 10.137 | 22.8847 | 55.4625 | 115.5662 | 13.93 | 13 | 270.8392 | 168.9136 | 230.9804 | 498.5852
| 2019-10-28 | 12.4187 | 25.2928 | 73.8648 | 124.6107 | 13.41 | 13 | 299.0616 | 190.8887 | 262.5969 | 498.5852
| 2019-10-29 | 12.4721 | 25.3554 | 73.993 | 126.5422 | 12.88 | 13 | 300.6536 | 192.0447 | 264.2428 | 498.5852
| 2019-10-30 | 12.5257 | 25.4193 | 74.1221 | 128.7169 | 12.35 | 13 | 302.1945 | 193.4398 | 266.1339 | 498.5852
| 2019-10-31 | 12.5823 | 25.4889 | 74.2546 | 131.6278 | 11.82 | 13 | 304.3503 | 195.5652 | 268.7735 | 498.5852
| 2019-11-01 | 12.2568 | 25.1248 | 69.238 | 133.9088 | 11.3 | 13 | 302.111 | 192.6251 | 264.8284 | 498.5852
| 2019-11-02 | 10.9051 | 23.9357 | 59.7691 | 129.7158 | 10.77 | 13 | 285.8237 | 181.4168 | 248.0957 | 498.5852
| 2019-11-03 | 10.4394 | 23.3382 | 56.1686 | 130.1628 | 10.24 | 13 | 280.6677 | 178.7443 | 243.349 | 498.5852
| 2019-11-04 | 12.7786 | 25.7858 | 74.7672 | 139.7871 | 9.71 | 13 | 309.2632 | 202.1388 | 275.8287 | 498.5852
| 2019-11-05 | 12.8324 | 25.8461 | 74.8968 | 142.2395 | 9.18 | 13 | 310.3337 | 203.9483 | 277.9947 | 498.5852
| 2019-11-06 | 12.8861 | 25.9106 | 75.0268 | 144.1406 | 8.66 | 13 | 310.9971 | 205.2418 | 279.6241 | 498.5852
| 2019-11-07 | 12.943 | 26.0926 | 75.1567 | 146.5638 | 8.13 | 13 | 312.1734 | 206.9852 | 281.8861 | 498.5852
| 2019-11-08 | 12.607 | 25.6798 | 70.0933 | 149.294 | 7.6 | 13 | 310.4178 | 204.0749 | 278.2741 | 498.5852
| 2019-11-09 | 11.2184 | 24.4533 | 60.5164 | 144.7022 | 7.08 | 13 | 294.2333 | 191.818 | 260.9702 | 498.5852
| 2019-11-10 | 10.7283 | 23.8064 | 56.8585 | 144.418 | 6.56 | 13 | 289.6068 | 188.3515 | 255.3711 | 498.5852
| 2019-11-11 | 13.119 | 26.2989 | 75.6446 | 154.1201 | 6.03 | 12 | 319.3182 | 210.159 | 287.2126 | 498.5852
| 2019-11-12 | 13.1547 | 26.3405 | 75.7649 | 155.7519 | 5.52 | 11 | 321.1176 | 209.8257 | 287.5321 | 498.5852
| 2019-11-13 | 13.1935 | 26.3811 | 75.8862 | 156.9001 | 5 | 10 | 322.1072 | 208.8651 | 287.3609 | 498.5852
| 2019-11-14 | 13.2384 | 26.4747 | 75.803 | 158.6789 | 4.48 | 9 | 323.5123 | 207.539 | 287.675 | 498.5852
| 2019-11-15 | 12.8878 | 26.0462 | 70.5187 | 161.1551 | 3.97 | 8 | 321.291 | 202.2791 | 282.5778 | 498.5852
| 2019-11-16 | 11.4649 | 24.8007 | 60.7428 | 156.0847 | 3.46 | 8 | 304.9104 | 188.5897 | 264.5531 | 498.5852
| 2019-11-17 | 10.9661 | 24.1392 | 56.9292 | 155.7379 | 2.95 | 8 | 300.1279 | 183.6225 | 258.7225 | 498.5852
| 2019-11-18 | 13.4091 | 26.6755 | 75.4547 | 166.3187 | 2.45 | 8 | 331.6262 | 206.5036 | 292.308 | 498.5852
| 2019-11-19 | 13.4389 | 26.7076 | 75.3576 | 167.1938 | 1.94 | 8 | 333.0425 | 206.4204 | 292.6379 | 498.5852
| 2019-11-20 | 13.4564 | 26.7198 | 75.2538 | 167.4013 | 1.45 | 8 | 334.2288 | 206.26 | 292.2812 | 498.5852
| 2019-11-21 | 13.474 | 26.7367 | 75.1502 | 168.0013 | 0.95 | 8 | 335.9647 | 206.4765 | 292.3121 | 498.5852
| 2019-11-22 | 13.0897 | 26.2674 | 69.9274 | 169.2333 | 0.46 | 8 | 334.2869 | 202.9087 | 286.9779 | 498.5852
| 2019-11-23 | 11.6204 | 24.9727 | 60.2514 | 162.468 | 0 | 8 | 316.6175 | 189.6076 | 267.3126 | 498.5852
| 2019-11-24 | 11.0918 | 24.2704 | 56.463 | 160.8605 | 0 | 8 | 311.8885 | 185.8784 | 260.6858 | 498.5852
| 2019-11-25 | 13.5534 | 26.8098 | 74.7405 | 170.9028 | 0 | 8 | 344.0319 | 209.8141 | 294.0065 | 498.5852
| 2019-11-26 | 13.5833 | 26.8391 | 74.6444 | 172.2669 | 0 | 8 | 346.4683 | 211.162 | 295.3338 | 498.5852
| 2019-11-27 | 13.6132 | 26.874 | 74.5494 | 173.1219 | 0 | 8 | 348.5246 | 212.0312 | 296.1584 | 498.5852
| 2019-11-28 | 13.6492 | 26.9128 | 74.461 | 174.583 | 0 | 8 | 350.4606 | 213.355 | 297.6061 | 498.5852
| 2019-11-29 | 13.2867 | 26.4752 | 69.3396 | 177.1326 | 0 | 8 | 349.079 | 210.6556 | 294.234 | 498.5852
| 2019-11-30 | 11.8189 | 25.2062 | 59.8042 | 171.3568 | 0 | 8 | 331.2141 | 197.8901 | 276.186 | 498.5852
| 2019-12-01 | 11.3038 | 24.5249 | 56.072 | 170.7913 | 0 | 8 | 325.3462 | 194.2835 | 270.692 | 498.5852
| 2019-12-02 | 13.8152 | 27.0716 | 74.1187 | 181.527 | 0 | 8 | 356.9098 | 218.5683 | 304.5325 | 498.5852
| 2019-12-03 | 13.8452 | 27.101 | 74.0222 | 182.4286 | 0 | 8 | 357.9539 | 219.4703 | 305.3969 | 498.5852
| 2019-12-04 | 13.8691 | 27.126 | 73.9246 | 183.349 | 0 | 8 | 358.8602 | 220.0713 | 306.2687 | 498.5852
| 2019-12-05 | 13.8961 | 27.1509 | 73.8282 | 184.2528 | 0 | 8 | 359.6019 | 220.6594 | 307.128 | 498.5852
| 2019-12-06 | 13.5024 | 26.6795 | 68.7722 | 185.7674 | 0 | 8 | 357.4646 | 217.3484 | 302.7215 | 498.5852
| 2019-12-07 | 12.0024 | 25.5475 | 59.347 | 179.114 | 0 | 8 | 338.2419 | 203.3242 | 284.0109 | 498.5852
| 2019-12-08 | 11.4713 | 24.8454 | 55.6493 | 178.124 | 0 | 8 | 331.8129 | 198.741 | 278.09 | 498.5852
| 2019-12-09 | 14.0103 | 27.4331 | 73.4491 | 189.0139 | 0 | 8 | 363.5344 | 222.303 | 311.9065 | 498.5852
| 2019-12-10 | 14.0312 | 27.4489 | 73.3475 | 189.501 | 0 | 8 | 363.989 | 222.3065 | 312.3286 | 498.5852
| 2019-12-11 | 14.049 | 27.4646 | 73.2455 | 189.9199 | 0 | 8 | 364.6723 | 222.2418 | 312.679 | 498.5852
| 2019-12-12 | 14.0607 | 27.4721 | 73.1413 | 190.2432 | 0 | 8 | 365.5548 | 222.8183 | 312.9172 | 498.5852
| 2019-12-13 | 13.6562 | 26.9887 | 68.1606 | 191.4954 | 0 | 8 | 363.488 | 219.5556 | 308.3009 | 498.5852
| 2019-12-14 | 12.1282 | 25.6779 | 58.846 | 184.2018 | 0 | 8 | 344.1526 | 205.6884 | 288.8539 | 498.5852
| 2019-12-15 | 11.5813 | 24.953 | 55.1806 | 182.5257 | 0 | 8 | 338.0096 | 201.5998 | 282.2406 | 498.5852
| 2019-12-16 | 14.1383 | 27.5421 | 72.7358 | 193.2802 | 0 | 8 | 370.1712 | 225.8634 | 315.6964 | 498.5852
| 2019-12-17 | 14.1685 | 27.5755 | 72.6391 | 194.5509 | 0 | 8 | 371.45 | 226.8231 | 316.934 | 498.5852
| 2019-12-18 | 14.1988 | 27.6044 | 72.5415 | 195.308 | 0 | 8 | 372.7997 | 227.2803 | 317.6526 | 498.5852
| 2019-12-19 | 14.226 | 27.6321 | 72.4447 | 196.3987 | 0 | 8 | 374.6461 | 228.054 | 318.7014 | 498.5852
| 2019-12-20 | 11.68 | 24.4375 | 55.9075 | 190.5828 | 0 | 8 | 350.6175 | 208.2648 | 290.6079 | 498.5852
| 2019-12-21 | 11.7049 | 21.016 | 54.748 | 181.8272 | 0 | 8 | 334.9453 | 197.8169 | 277.2961 | 498.5852
| 2019-12-22 | 11.7247 | 21.0308 | 54.2391 | 182.6288 | 0 | 8 | 336.5661 | 197.7577 | 277.6233 | 498.5852
| 2019-12-23 | 11.7445 | 24.5097 | 55.9106 | 193.623 | 0 | 8 | 357.1834 | 209.6699 | 293.7877 | 498.5852
| 2019-12-24 | 11.7592 | 21.8543 | 55.2889 | 191.2444 | 0 | 8 | 352.0172 | 204.5835 | 288.1469 | 498.5852
| 2019-12-25 | 11.7816 | 19.5461 | 53.0603 | 170.7108 | 0 | 8 | 319.7839 | 187.0076 | 263.0989 | 498.5852
| 2019-12-26 | 11.7938 | 21.1012 | 54.7225 | 185.3848 | 0 | 8 | 344.2569 | 199.0066 | 281.0023 | 498.5852
| 2019-12-27 | 11.806 | 21.8903 | 54.8861 | 193.1139 | 0 | 8 | 356.4641 | 205.2509 | 289.6963 | 498.5852
| 2019-12-28 | 11.8157 | 21.098 | 54.2599 | 186.3264 | 0 | 8 | 346.0475 | 200.2062 | 281.5001 | 498.5852
| 2019-12-29 | 11.8203 | 21.0971 | 53.7492 | 186.0835 | 0 | 8 | 346.2966 | 200.2005 | 280.7501 | 498.5852
| 2019-12-30 | 11.8249 | 21.8946 | 54.8462 | 193.5982 | 0 | 8 | 358.8468 | 207.6002 | 290.1639 | 498.5852
| 2019-12-31 | 11.8346 | 21.9002 | 54.7672 | 193.904 | 0 | 8 | 359.268 | 208.4432 | 290.406 | 498.5852
| 2020-01-01 | 11.8413 | 21.2294 | 54.1647 | 185.482 | 0 | 8 | 346.8112 | 202.3421 | 280.7174 | 498.5852
| 2020-01-02 | 11.8459 | 26.0671 | 54.9437 | 200.3804 | 0 | 8 | 373.6618 | 218.5514 | 301.237 | 498.5852
| 2020-01-03 | 14.0212 | 27.6914 | 66.1317 | 202.6717 | 0 | 8 | 388.9794 | 231.2475 | 318.5161 | 498.5852
| 2020-01-04 | 12.4387 | 26.3478 | 57.1817 | 194.0888 | 0 | 8 | 368.7868 | 217.0867 | 298.0571 | 498.5852
| 2020-01-05 | 11.8571 | 25.5646 | 53.6326 | 191.2364 | 0 | 8 | 362.203 | 212.6387 | 290.2907 | 498.5852
| 2020-01-06 | 14.4592 | 28.1654 | 70.4248 | 201.2606 | 0 | 8 | 394.6397 | 236.334 | 322.31 | 498.5852
| 2020-01-07 | 14.4616 | 28.1573 | 70.3139 | 201.0659 | 0 | 8 | 395.8838 | 236.5135 | 321.9987 | 498.5852
| 2020-01-08 | 14.4641 | 28.1541 | 70.2038 | 201.1005 | 0 | 8 | 397.3659 | 237.0773 | 321.9225 | 498.5852
| 2020-01-09 | 14.4759 | 28.158 | 70.0963 | 201.2533 | 0 | 8 | 398.6771 | 237.1743 | 321.9835 | 498.5852
| 2020-01-10 | 14.0562 | 27.6748 | 65.447 | 202.5318 | 0 | 8 | 397.1008 | 234.3205 | 317.7098 | 498.5852
| 2020-01-11 | 12.4804 | 26.348 | 56.6238 | 194.4854 | 0 | 8 | 376.6099 | 220.0702 | 297.9376 | 498.5852
| 2020-01-12 | 11.9225 | 25.605 | 53.1332 | 192.9995 | 0 | 8 | 369.7855 | 215.4624 | 291.6601 | 498.5852
| 2020-01-13 | 14.5608 | 28.2423 | 69.6981 | 204.2746 | 0 | 8 | 401.4665 | 239.6406 | 324.7759 | 498.5852
| 2020-01-14 | 14.5789 | 28.4935 | 69.5968 | 204.7934 | 0 | 8 | 401.2884 | 240.6588 | 325.4627 | 498.5852
| 2020-01-15 | 14.5939 | 28.507 | 69.4923 | 205.2288 | 0 | 8 | 401.0785 | 241.5079 | 325.822 | 498.5852
| 2020-01-16 | 14.609 | 28.5169 | 69.3856 | 205.5593 | 0 | 8 | 399.2443 | 242.095 | 326.0707 | 498.5852
| 2020-01-17 | 14.1761 | 28.0195 | 64.8081 | 206.444 | 0 | 8 | 395.1456 | 239.4775 | 321.4477 | 498.5852
| 2020-01-18 | 12.5707 | 26.6675 | 56.0888 | 197.4211 | 0 | 8 | 372.1795 | 225.2387 | 300.748 | 498.5852
| 2020-01-19 | 11.9906 | 25.8906 | 52.6245 | 194.8265 | 0 | 8 | 362.6101 | 220.4517 | 293.3322 | 498.5852
| 2020-01-20 | 14.6189 | 28.4977 | 68.9329 | 205.1041 | 0 | 8 | 391.8278 | 244.3546 | 325.1536 | 498.5852
| 2020-01-21 | 14.6151 | 28.4836 | 68.8199 | 204.7439 | 0 | 8 | 389.7106 | 244.8101 | 324.6626 | 498.5852
| 2020-01-22 | 14.6113 | 28.4651 | 68.7061 | 204.2277 | 0 | 8 | 387.5827 | 244.3475 | 324.0103 | 498.5852
| 2020-01-23 | 14.6107 | 28.4519 | 68.5958 | 203.9235 | 0 | 8 | 385.6789 | 244.1069 | 323.582 | 498.5852
| 2020-01-24 | 14.1686 | 27.938 | 64.0959 | 204.2637 | 0 | 8 | 381.6087 | 239.928 | 318.4662 | 498.5852
| 2020-01-25 | 12.5613 | 26.5838 | 55.4973 | 195.2216 | 0 | 8 | 359.7259 | 224.4459 | 297.864 | 498.5852
| 2020-01-26 | 11.9765 | 25.8013 | 52.0748 | 192.5253 | 0 | 8 | 351.102 | 218.678 | 290.3779 | 498.5852
| 2020-01-27 | 14.6048 | 28.3997 | 68.1452 | 202.6378 | 0 | 8 | 381.3187 | 240.6418 | 321.7875 | 498.5852
| 2020-01-28 | 14.6073 | 28.3936 | 68.0343 | 202.5432 | 0 | 8 | 380.9997 | 239.7098 | 321.5783 | 498.5852
| 2020-01-29 | 14.6129 | 28.393 | 67.9271 | 202.529 | 0 | 8 | 380.6149 | 238.5706 | 321.462 | 498.5852
| 2020-01-30 | 14.6216 | 28.3948 | 67.8214 | 202.7475 | 0 | 8 | 381.3856 | 237.9682 | 321.5852 | 498.5852
| 2020-01-31 | 14.1884 | 27.8933 | 63.4056 | 203.3454 | 0 | 8 | 379.3099 | 233.6463 | 316.8327 | 498.5852
| 2020-02-01 | 12.5788 | 26.5441 | 54.9286 | 194.4687 | 0 | 8 | 359.6118 | 218.4666 | 296.5203 | 498.5852
| 2020-02-02 | 11.9957 | 25.7634 | 51.5513 | 191.7815 | 0 | 8 | 353.1634 | 213.4 | 289.0919 | 498.5852
| 2020-02-03 | 14.6314 | 28.364 | 67.3827 | 202.1917 | 0 | 8 | 384.7753 | 236.3377 | 320.5698 | 498.5852
| 2020-02-04 | 14.6401 | 28.3673 | 67.2764 | 202.4206 | 0 | 8 | 385.8614 | 236.353 | 320.7044 | 498.5852
| 2020-02-05 | 14.6489 | 28.3697 | 67.1707 | 202.5786 | 0 | 8 | 386.5695 | 236.6029 | 320.7679 | 498.5852
| 2020-02-06 | 14.664 | 28.3785 | 67.0673 | 202.8927 | 0 | 8 | 387.1419 | 236.8736 | 321.0024 | 498.5852
| 2020-02-07 | 14.2356 | 27.8918 | 62.7368 | 203.9963 | 0 | 8 | 385.5276 | 234.0422 | 316.8605 | 498.5852
| 2020-02-08 | 12.6288 | 26.5549 | 54.3808 | 195.4826 | 0 | 8 | 364.874 | 219.7522 | 297.0471 | 498.5852
| 2020-02-09 | 12.0408 | 25.769 | 51.0404 | 192.611 | 0 | 8 | 357.3164 | 214.9369 | 289.4611 | 498.5852
| 2020-02-10 | 14.6769 | 28.3584 | 66.6242 | 202.611 | 0 | 8 | 388.0893 | 237.8018 | 320.2705 | 498.5852
| 2020-02-11 | 14.6698 | 28.3381 | 66.5071 | 202.0477 | 0 | 8 | 386.9702 | 237.4349 | 319.5627 | 498.5852
| 2020-02-12 | 14.6533 | 28.3052 | 66.3856 | 201.3166 | 0 | 8 | 386.1234 | 237.3232 | 318.6607 | 498.5852
| 2020-02-13 | 14.6399 | 28.2742 | 66.2649 | 200.1075 | 0 | 8 | 384.6266 | 236.606 | 317.2865 | 498.5852
| 2020-02-14 | 14.1877 | 27.7535 | 62.0174 | 199.9815 | 0 | 8 | 380.41 | 232.7116 | 311.94 | 498.5852
| 2020-02-15 | 12.5618 | 26.3872 | 53.775 | 190.3957 | 0 | 8 | 358.289 | 217.6777 | 291.1196 | 498.5852
| 2020-02-16 | 11.9691 | 25.6013 | 50.4819 | 187.254 | 0 | 8 | 349.2076 | 212.1274 | 283.3063 | 498.5852
| 2020-02-17 | 14.5957 | 28.1747 | 65.8696 | 197.101 | 0 | 8 | 377.1287 | 233.6457 | 313.7409 | 498.5852
| 2020-02-18 | 14.5854 | 28.153 | 65.7695 | 196.4923 | 0 | 8 | 375.3651 | 232.9359 | 313.0002 | 498.5852
| 2020-02-19 | 14.5719 | 28.1239 | 65.6678 | 195.5761 | 0 | 8 | 373.1265 | 232.0616 | 311.9397 | 498.5852
| 2020-02-20 | 14.5679 | 28.111 | 65.572 | 195.1608 | 0 | 8 | 371.1153 | 231.2624 | 311.4117 | 498.5852
| 2020-02-21 | 14.1178 | 27.5766 | 61.3667 | 194.8703 | 0 | 8 | 366.4048 | 227.2222 | 305.9314 | 498.5852
| 2020-02-22 | 12.4888 | 26.2002 | 53.2212 | 184.9142 | 0 | 8 | 345.0307 | 212.5884 | 284.8243 | 498.5852
| 2020-02-23 | 11.8838 | 25.3979 | 49.9553 | 181.1412 | 0 | 8 | 336.4375 | 207.3822 | 276.3782 | 498.5852
| 2020-02-24 | 14.4757 | 27.9246 | 65.154 | 190.0344 | 0 | 8 | 363.9262 | 228.7627 | 305.5888 | 498.5852
| 2020-02-25 | 14.4557 | 27.8841 | 65.0525 | 188.8749 | 0 | 8 | 362.1869 | 228.081 | 304.2673 | 498.5852
| 2020-02-26 | 14.4326 | 27.8432 | 64.9489 | 187.6788 | 0 | 8 | 360.7099 | 227.6606 | 302.9034 | 498.5852
| 2020-02-27 | 14.419 | 27.8166 | 64.8488 | 186.9053 | 0 | 8 | 359.2265 | 227.0825 | 301.9897 | 498.5852
| 2020-02-28 | 13.9763 | 27.3069 | 60.693 | 186.7637 | 0 | 8 | 354.7152 | 222.9763 | 296.7399 | 498.5852
| 2020-02-29 | 12.3851 | 25.9765 | 52.6605 | 178.1284 | 0 | 8 | 334.4926 | 208.6052 | 277.1505 | 498.5852
| 2020-03-01 | 11.8031 | 24.9398 | 49.4389 | 175.3366 | 0 | 8 | 326.5751 | 203.2998 | 269.5184 | 498.5852
| 2020-03-02 | 14.3771 | 27.4478 | 64.4529 | 184.0073 | 0 | 8 | 353.5098 | 224.4419 | 298.2852 | 498.5852
| 2020-03-03 | 14.3603 | 27.415 | 64.3499 | 183.0028 | 0 | 8 | 351.4796 | 223.4704 | 297.1279 | 498.5852
| 2020-03-04 | 14.3434 | 27.3815 | 64.2464 | 181.9867 | 0 | 8 | 349.4367 | 222.4864 | 295.958 | 498.5852
| 2020-03-05 | 14.3233 | 27.343 | 64.1425 | 180.838 | 0 | 8 | 347.4054 | 221.5121 | 294.6468 | 498.5852
| 2020-03-06 | 13.8648 | 26.8134 | 60.0229 | 179.8928 | 0 | 8 | 342.6654 | 217.0553 | 288.594 | 498.5852
| 2020-03-07 | 12.267 | 25.4668 | 52.0803 | 170.7536 | 0 | 8 | 321.8577 | 202.569 | 268.5677 | 498.5852
| 2020-03-08 | 11.6747 | 24.6897 | 48.8848 | 167.0807 | 0 | 8 | 312.9881 | 196.5931 | 260.3299 | 498.5852
| 2020-03-09 | 14.2076 | 27.1459 | 63.7067 | 174.6423 | 0 | 8 | 338.7954 | 216.2303 | 287.7026 | 498.5852
| 2020-03-10 | 14.181 | 27.1021 | 63.5974 | 173.2556 | 0 | 8 | 336.9649 | 214.8517 | 286.1362 | 498.5852
| 2020-03-11 | 14.1672 | 27.0742 | 63.4941 | 172.3681 | 0 | 8 | 335.6659 | 213.095 | 285.1036 | 498.5852
| 2020-03-12 | 14.147 | 27.0349 | 63.3896 | 171.4263 | 0 | 8 | 334.455 | 211.5612 | 283.9978 | 498.5852
| 2020-03-13 | 13.6998 | 26.5174 | 59.3149 | 170.4158 | 0 | 8 | 330.2916 | 206.4906 | 277.9479 | 498.5852
| 2020-03-14 | 12.137 | 25.1664 | 51.484 | 162.3218 | 0 | 8 | 311.1439 | 191.9977 | 259.1092 | 498.5852
| 2020-03-15 | 11.5585 | 24.4175 | 48.331 | 159.4785 | 0 | 9 | 304.924 | 187.3634 | 252.7855 | 498.5852
| 2020-03-16 | 14.0883 | 26.8753 | 62.9847 | 167.7894 | 0 | 10 | 332.1808 | 207.6204 | 281.7377 | 498.5852
| 2020-03-17 | 14.0839 | 26.8556 | 62.8878 | 167.4589 | 0 | 11 | 331.8634 | 207.7375 | 282.2861 | 498.5852
| 2020-03-18 | 14.0764 | 26.8392 | 62.793 | 166.759 | 0 | 12 | 331.3103 | 207.6553 | 282.4677 | 498.5852
| 2020-03-19 | 14.0689 | 26.8196 | 62.6959 | 166.1879 | 0 | 13 | 331.0427 | 207.5368 | 282.7723 | 498.5852
| 2020-03-20 | 13.6364 | 26.3229 | 58.6758 | 165.9827 | 0 | 13 | 325.923 | 203.3202 | 277.6178 | 498.5852
| 2020-03-21 | 12.067 | 24.9475 | 50.9363 | 157.3611 | 0 | 13 | 305.8699 | 189.6215 | 258.3119 | 498.5852
| 2020-03-22 | 11.4837 | 24.191 | 47.8103 | 154.0172 | 0 | 13 | 296.5084 | 183.9536 | 250.5022 | 498.5852
| 2020-03-23 | 13.9681 | 26.5871 | 62.2631 | 160.6976 | 0.22 | 13 | 320.0039 | 203.007 | 276.7358 | 498.5852
| 2020-03-24 | 13.9187 | 26.4423 | 62.1454 | 158.4082 | 0.71 | 13 | 317.4737 | 202.1537 | 274.6246 | 498.5852
| 2020-03-25 | 13.8725 | 26.3687 | 62.0254 | 156.1176 | 1.2 | 13 | 314.7177 | 200.7596 | 272.5842 | 498.5852
| 2020-03-26 | 13.8359 | 26.3089 | 61.9103 | 154.2054 | 1.69 | 13 | 312.0614 | 199.1653 | 270.9505 | 498.5852
| 2020-03-27 | 13.3853 | 25.7851 | 57.9203 | 152.7634 | 2.19 | 13 | 306.5982 | 194.3563 | 265.0442 | 498.5852
| 2020-03-28 | 11.8414 | 24.4802 | 50.279 | 144.455 | 2.7 | 13 | 287.9604 | 180.629 | 246.7557 | 498.5852
| 2020-03-29 | 11.2659 | 23.7395 | 47.1906 | 141.2008 | 3.2 | 13 | 280.3533 | 175.1289 | 239.5967 | 498.5852
| 2020-03-30 | 13.715 | 26.107 | 61.4659 | 147.8986 | 3.71 | 13 | 303.8258 | 193.0456 | 265.8966 | 498.5852
| 2020-03-31 | 13.688 | 26.0611 | 61.3581 | 147.0496 | 4.23 | 13 | 304.5249 | 193.4009 | 265.3868 | 498.5852
Amendment history:
| 2019-10-18 | Seasonal Normal totals were amended to correctly show summation of components. No changes were made to components, and the change does not affect the chart.
Note: This chart does not include shrinkage.

## Table 3.1
Table 3.1 - Winter demand - forecast and weather corrected history
October to March | Weather corrected history | [5 empty] | Forecast
bcm | 2013/14 | 2014/15 | 2015/16 | 2016/17 | 2017/18 | 2018/19 | 2019/20
NDM | 29 | 29.3 | 29.6 | 29.6639 | 30.6452 | 30.0199 | 30.583
DM (excl. elec generation) | 5.2 | 4.9 | 4.7 | 5.031 | 4.7957 | 4.4884 | 4.744
Electricity generation | 7.9 | 8.7 | 10.4 | 13.768 | 12.8043 | 12.3318 | 11.7
Ireland | 2.9 | 2.9 | 2.6 | 1.6207 | 1.8401 | 2.1045 | 2.3637
EU export | 0.6 | 1.5 | 2.7 | 0.76976 | 0.66758 | 0.0348 | 0.75094
Storage injection | 1.8 | 0.9 | 1.2 | 1.8329 | 2.266 | 1.534 | 1.879
Total | 47.5 | 48.3 | 51.4 | 52.8986 | 53.2738 | 50.6842 | 52.2707
October to March | Weather corrected history 2013/14: Actual; Forecast 2019/20: Forecast
bcm | 2013/14 | 2014/15 | 2015/16 | 2016/17 | 2017/18 | 2018/19 | 2019/20
NDM | 28.1 | 29.3 | 27.7 | 29.2613 | 32.0362 | 28.7076 | 30.583
DM ex. generation | 5.1 | 4.9 | 4.6 | 5.0215 | 4.8389 | 4.4454 | 4.744
Electricity generation | 7.9 | 8.7 | 10.4 | 13.7577 | 12.8142 | 12.325 | 11.7
Ireland | 2.9 | 2.9 | 2.6 | 1.6207 | 1.8401 | 2.1045 | 2.3637
EU export | 0.6 | 1.5 | 2.7 | 0.76976 | 0.66758 | 0.0348 | 0.75094
Storage injection | 1.8 | 0.9 | 1.2 | 1.8329 | 2.266 | 1.534 | 1.879
Total | 46.6 | 48.3 | 49.4 | 52.4762 | 54.7179 | 49.4408 | 52.2707
Above table has been adjusted to include shrinkage to align with historical years
N.B. The outturn for 2018/19 is slighly amended from the content published in Winter Review and Consultation. This is due to more up-to-date data now being available.

## Figure 3.4
Figure 3.4 - Historic and forecast ranges for gas supply
|  | UKCS |  | Norway |  | BBL |  | IUK |  | LNG |  | Storage
|  | Actual 18/19 | Forecast 19/20 | Actual 18/19 | Forecast 19/20 | Actual 18/19 | Forecast 19/20 | Actual 18/19 | Forecast 19/20 | Actual 18/19 | Forecast 19/20 | Actual 18/19 | Forecast 19/20
| Actual | 76.7013 |  | 69.4767 |  | 0 |  | 0 |  | 5.036 |  | 0
|  | 48.5107 |  | 52.9458 |  | 45 |  | 27 |  | 84.265 |  | 58.348
| Forecast |  | 77 |  | 69 |  | 0 |  | 0 |  | 5 |  | 0
|  |  | 48 |  | 56 |  | 45 |  | 74 |  | 100 |  | 92
| Average | 102.3391 |  | 102.3974 |  | 11 |  | 1.6 |  | 42.9598 |  | 10.2963
Historic data here are from the data table for the full winter daily chart
|  | Actual 2018/19 |  |  |  |  | Forecast 2019/20
|  | Min | Max | Range | Average |  | Min | Max | Range
| UKCS | 76.7013 | 125.212 | 48.5107 | 102.3391 |  | 77 | 125 | 48
| Norway | 69.4767 | 122.4224 | 52.9458 | 102.3974 |  | 69 | 125 | 56
| BBL | 0 | 45 | 45 | 11 |  | 0 | 45 | 45
| IUK | 0 | 27 | 27 | 1.6 |  | 0 | 74 | 74
| LNG | 5.036 | 89.301 | 84.265 | 42.9598 |  | 5 | 100 | 95
| Total NSS |  |  | 0 |  |  |  |  | 0
| Storage | 0 | 58.348 | 58.348 | 10.2963 |  | 0 | 92 | 92

## Table 3.2
Table 3.2 - Historic and forecast ranges on a cold day and any days where total supply exceeded 350 mcm/day
|  | 2017/18 |  |  | 2018/19 |  |  | 2019/20
| (mcm/d) | Observed range | Cold day | 350 + range | Observed range | Cold day | 350 + range | Forecast range | Cold day
| UKCS | 62 - 128 | 109 | 65 - 128 | 77 - 125 | 115 | 104 - 125 | 77 - 125 | 109
| Norway | 53- 128 | 120 | 86 - 125 | 69 - 122 | 120 | 115 - 122 | 69- 125 | 120
| BBL | 0 - 45 | 30 | 10 - 45 | 0 - 45 | 30 | 14 - 45 | 0 - 45 | 30
| IUK | 0 - 67 | 45 | 7 - 66 | 0 - 27 | 45 | 0 - 27 | 0 - 74 | 45
| LNG | 5 - 84 | 50 | 5 -84 | 5 -89 | 50 | 41 - 70 | 5 - 100 | 58
| Total NSS |  | 354 |  |  | 360 |  |  | 362
| Storage | 0 - 90 |  | 12 - 90 | 0 - 58 |  | 9 - 58 | 0 -92

## Figure 3.5
Figure 3.5 - IUK and BBL booked capacity for winter 2019/20
Date | IUK Booked Capacity | BBL Booked Capacity
2019-10-01 | 10 | 20
2019-10-02 | 10 | 20
2019-10-03 | 10 | 20
2019-10-04 | 10 | 20
2019-10-05 | 10 | 20
2019-10-06 | 10 | 20
2019-10-07 | 10 | 20
2019-10-08 | 10 | 20
2019-10-09 | 10 | 20
2019-10-10 | 10 | 20
2019-10-11 | 10 | 20
2019-10-12 | 10 | 20
2019-10-13 | 10 | 20
2019-10-14 | 10 | 20
2019-10-15 | 10 | 20
2019-10-16 | 10 | 20
2019-10-17 | 10 | 20
2019-10-18 | 10 | 20
2019-10-19 | 10 | 20
2019-10-20 | 10 | 20
2019-10-21 | 10 | 20
2019-10-22 | 10 | 20
2019-10-23 | 10 | 20
2019-10-24 | 10 | 20
2019-10-25 | 10 | 20
2019-10-26 | 10 | 20
2019-10-27 | 11 | 20
2019-10-28 | 10 | 20
2019-10-29 | 10 | 20
2019-10-30 | 10 | 20
2019-10-31 | 10 | 20
2019-11-01 | 10 | 20
2019-11-02 | 10 | 20
2019-11-03 | 10 | 20
2019-11-04 | 10 | 20
2019-11-05 | 10 | 20
2019-11-06 | 10 | 20
2019-11-07 | 10 | 20
2019-11-08 | 10 | 20
2019-11-09 | 10 | 20
2019-11-10 | 10 | 20
2019-11-11 | 10 | 20
2019-11-12 | 10 | 20
2019-11-13 | 10 | 20
2019-11-14 | 10 | 20
2019-11-15 | 10 | 20
2019-11-16 | 10 | 20
2019-11-17 | 10 | 20
2019-11-18 | 10 | 20
2019-11-19 | 10 | 20
2019-11-20 | 10 | 20
2019-11-21 | 10 | 20
2019-11-22 | 10 | 20
2019-11-23 | 10 | 20
2019-11-24 | 10 | 20
2019-11-25 | 10 | 20
2019-11-26 | 10 | 20
2019-11-27 | 10 | 20
2019-11-28 | 10 | 20
2019-11-29 | 10 | 20
2019-11-30 | 10 | 20
2019-12-01 | 10 | 39
2019-12-02 | 10 | 39
2019-12-03 | 10 | 39
2019-12-04 | 10 | 39
2019-12-05 | 10 | 39
2019-12-06 | 10 | 39
2019-12-07 | 10 | 39
2019-12-08 | 10 | 39
2019-12-09 | 10 | 39
2019-12-10 | 10 | 39
2019-12-11 | 10 | 39
2019-12-12 | 10 | 39
2019-12-13 | 10 | 39
2019-12-14 | 10 | 39
2019-12-15 | 10 | 39
2019-12-16 | 10 | 39
2019-12-17 | 10 | 39
2019-12-18 | 10 | 39
2019-12-19 | 10 | 39
2019-12-20 | 10 | 39
2019-12-21 | 10 | 39
2019-12-22 | 10 | 39
2019-12-23 | 10 | 39
2019-12-24 | 10 | 39
2019-12-25 | 10 | 39
2019-12-26 | 10 | 39
2019-12-27 | 10 | 39
2019-12-28 | 10 | 39
2019-12-29 | 10 | 39
2019-12-30 | 10 | 39
2019-12-31 | 10 | 39
2020-01-01 | 19.2506 | 39
2020-01-02 | 19.2506 | 39
2020-01-03 | 19.2506 | 39
2020-01-04 | 19.2506 | 39
2020-01-05 | 19.2506 | 39
2020-01-06 | 19.2506 | 39
2020-01-07 | 19.2506 | 39
2020-01-08 | 19.2506 | 39
2020-01-09 | 19.2506 | 39
2020-01-10 | 19.2506 | 39
2020-01-11 | 19.2506 | 39
2020-01-12 | 19.2506 | 39
2020-01-13 | 19.2506 | 39
2020-01-14 | 19.2506 | 39
2020-01-15 | 19.2506 | 39
2020-01-16 | 19.2506 | 39
2020-01-17 | 19.2506 | 39
2020-01-18 | 19.2506 | 39
2020-01-19 | 19.2506 | 39
2020-01-20 | 19.2506 | 39
2020-01-21 | 19.2506 | 39
2020-01-22 | 19.2506 | 39
2020-01-23 | 19.2506 | 39
2020-01-24 | 19.2506 | 39
2020-01-25 | 19.2506 | 39
2020-01-26 | 19.2506 | 39
2020-01-27 | 19.2506 | 39
2020-01-28 | 19.2506 | 39
2020-01-29 | 19.2506 | 39
2020-01-30 | 19.2506 | 39
2020-01-31 | 19.2506 | 39
2020-02-01 | 19.2506 | 39
2020-02-02 | 19.2506 | 39
2020-02-03 | 19.2506 | 39
2020-02-04 | 19.2506 | 39
2020-02-05 | 19.2506 | 39
2020-02-06 | 19.2506 | 39
2020-02-07 | 19.2506 | 39
2020-02-08 | 19.2506 | 39
2020-02-09 | 19.2506 | 39
2020-02-10 | 19.2506 | 39
2020-02-11 | 19.2506 | 39
2020-02-12 | 19.2506 | 39
2020-02-13 | 19.2506 | 39
2020-02-14 | 19.2506 | 39
2020-02-15 | 19.2506 | 39
2020-02-16 | 19.2506 | 39
2020-02-17 | 19.2506 | 39
2020-02-18 | 19.2506 | 39
2020-02-19 | 19.2506 | 39
2020-02-20 | 19.2506 | 39
2020-02-21 | 19.2506 | 39
2020-02-22 | 19.2506 | 39
2020-02-23 | 19.2506 | 39
2020-02-24 | 19.2506 | 39
2020-02-25 | 19.2506 | 39
2020-02-26 | 19.2506 | 39
2020-02-27 | 19.2506 | 39
2020-02-28 | 19.2506 | 39
2020-02-29 | 19.2506 | 39
2020-03-01 | 19.2506 | 20
2020-03-02 | 19.2506 | 20
2020-03-03 | 19.2506 | 20
2020-03-04 | 19.2506 | 20
2020-03-05 | 19.2506 | 20
2020-03-06 | 19.2506 | 20
2020-03-07 | 19.2506 | 20
2020-03-08 | 19.2506 | 20
2020-03-09 | 19.2506 | 20
2020-03-10 | 19.2506 | 20
2020-03-11 | 19.2506 | 20
2020-03-12 | 19.2506 | 20
2020-03-13 | 19.2506 | 20
2020-03-14 | 19.2506 | 20
2020-03-15 | 19.2506 | 20
2020-03-16 | 19.2506 | 20
2020-03-17 | 19.2506 | 20
2020-03-18 | 19.2506 | 20
2020-03-19 | 19.2506 | 20
2020-03-20 | 19.2506 | 20
2020-03-21 | 19.2506 | 20
2020-03-22 | 19.2506 | 20
2020-03-23 | 19.2506 | 20
2020-03-24 | 19.2506 | 20
2020-03-25 | 19.2506 | 20
2020-03-26 | 19.2506 | 20
2020-03-27 | 19.2506 | 20
2020-03-28 | 18.4485 | 19
2020-03-29 | 19.2506 | 20
2020-03-30 | 19.2506 | 20
2020-03-31 | 19.2506 | 20
mcm/d

## Figure 3.6
Figure 3.6 - Interconnector flows and booked capacity for winter 2018/19
Date | IUK Booked Capacity | BBL Booked Capacity | IUK | BBL
2018-10-01 | 12.9489 | 19.5189 | 0 | 0
2018-10-02 | 12.9489 | 19.5189 | -0.805 | 0
2018-10-03 | 12.9489 | 19.5189 | -0.894 | 0
2018-10-04 | 12.9489 | 19.5189 | 0 | 0
2018-10-05 | 12.9511 | 19.5189 | 0 | 1.391
2018-10-06 | 12.9489 | 19.5189 | 1.477 | 1.506
2018-10-07 | 12.9489 | 19.5189 | 1.696 | 1.029
2018-10-08 | 12.9489 | 19.5189 | 1.566 | 0
2018-10-09 | 12.9489 | 19.5189 | -0.807 | 0
2018-10-10 | 12.9489 | 19.5189 | -0.804 | 0
2018-10-11 | 12.9489 | 19.5189 | 0 | 0
2018-10-12 | 12.9489 | 19.5189 | -0.803 | 1.822
2018-10-13 | 12.9489 | 19.5189 | 0.255 | 2.71
2018-10-14 | 12.9489 | 19.5189 | 0.457 | 4.121
2018-10-15 | 12.9489 | 19.5189 | -0.01 | 6.85
2018-10-16 | 12.9489 | 19.5189 | -0.011 | 0
2018-10-17 | 12.9489 | 19.5189 | -0.01 | 1.046
2018-10-18 | 12.9489 | 19.5189 | -0.541 | 0.994
2018-10-19 | 12.9489 | 19.5189 | -0.01 | 1.035
2018-10-20 | 12.9489 | 19.5189 | -0.01 | 0
2018-10-21 | 12.9489 | 19.5189 | -0.407 | 0
2018-10-22 | 12.9489 | 19.5189 | -0.578 | 0.7
2018-10-23 | 12.9489 | 19.5189 | -0.612 | 0
2018-10-24 | 12.9489 | 19.5189 | 0 | 0.909
2018-10-25 | 12.9489 | 19.5189 | -0.612 | 1.613
2018-10-26 | 12.9489 | 19.5189 | 0 | 2.148
2018-10-27 | 13.4885 | 20.3322 | -0.819 | 6.055
2018-10-28 | 12.9489 | 19.5189 | -0.82 | 7.385
2018-10-29 | 12.9489 | 19.5189 | 0.008 | 5.971
2018-10-30 | 12.9489 | 19.5189 | -0.01 | 5.141
2018-10-31 | 12.9489 | 19.5189 | -0.01 | 11.939
2018-11-01 | 12.9489 | 19.5189 | 0 | 12.54
2018-11-02 | 12.9489 | 19.5189 | 0 | 6.632
2018-11-03 | 12.9489 | 19.5189 | -0.011 | 1.904
2018-11-04 | 12.9489 | 19.5189 | -0.011 | 2.266
2018-11-05 | 12.9489 | 19.5189 | -0.011 | 6.124
2018-11-06 | 12.9489 | 19.5189 | -0.01 | 1.545
2018-11-07 | 12.9489 | 19.5189 | -0.01 | 3.064
2018-11-08 | 12.9511 | 19.5189 | -0.279 | 5.862
2018-11-09 | 12.9489 | 19.5189 | -0.01 | 1.01
2018-11-10 | 12.9489 | 19.5189 | -0.82 | 0
2018-11-11 | 12.9489 | 19.5189 | -0.82 | 0
2018-11-12 | 12.9489 | 19.5189 | -0.819 | 0
2018-11-13 | 12.9489 | 19.5189 | -0.82 | 0
2018-11-14 | 12.9489 | 19.5189 | -0.821 | 0
2018-11-15 | 12.9489 | 19.5189 | -0.105 | 1.401
2018-11-16 | 12.9489 | 19.5189 | -0.584 | 1.84
2018-11-17 | 12.9489 | 19.5189 | -0.821 | 0
2018-11-18 | 12.9489 | 19.5189 | -0.82 | 0
2018-11-19 | 12.9489 | 19.5189 | -0.617 | 2.855
2018-11-20 | 12.9489 | 19.5189 | -0.01 | 11.27
2018-11-21 | 12.9489 | 19.5189 | -0.01 | 12.838
2018-11-22 | 12.954 | 19.5189 | -0.01 | 17.021
2018-11-23 | 12.9489 | 19.5189 | -0.01 | 15.655
2018-11-24 | 12.9489 | 19.5189 | -0.01 | 15.696
2018-11-25 | 12.9489 | 19.5189 | -0.01 | 15.696
2018-11-26 | 12.9489 | 19.5189 | -0.01 | 7.253
2018-11-27 | 12.9489 | 19.5189 | -0.42 | 0
2018-11-28 | 12.9489 | 19.5189 | -0.841 | 0
2018-11-29 | 12.9489 | 19.5189 | -0.842 | 0
2018-11-30 | 12.9489 | 19.5189 | -0.844 | 0
2018-12-01 | 13.7475 | 34.8135 | -0.01 | 5.137
2018-12-02 | 13.7475 | 34.8135 | -0.01 | 0.135
2018-12-03 | 13.7475 | 34.8135 | -0.073 | 3.504
2018-12-04 | 13.7475 | 34.8135 | -0.01 | 2.267
2018-12-05 | 13.7475 | 34.8135 | -0.013 | 6.143
2018-12-06 | 13.7475 | 34.8135 | -0.01 | 7.489
2018-12-07 | 13.7475 | 34.8135 | 2.045 | 2.712
2018-12-08 | 13.7475 | 34.8135 | -0.011 | 4.255
2018-12-09 | 13.7475 | 34.8135 | -0.001 | 4.255
2018-12-10 | 13.7475 | 34.8135 | -0.011 | 18.64
2018-12-11 | 13.7475 | 34.8135 | -0.01 | 13.652
2018-12-12 | 13.7475 | 34.8135 | -0.01 | 11.992
2018-12-13 | 13.7475 | 34.8135 | -0.013 | 20.557
2018-12-14 | 13.7475 | 34.8135 | -0.01 | 34.336
2018-12-15 | 13.7475 | 34.8135 | 0.104 | 26.598
2018-12-16 | 13.7475 | 34.8135 | 0.318 | 20.914
2018-12-17 | 13.7475 | 34.8135 | -0.001 | 24.673
2018-12-18 | 13.7475 | 34.8135 | -0.01 | 30.348
2018-12-19 | 13.7475 | 34.8135 | 0.051 | 19
2018-12-20 | 13.7475 | 34.8268 | 0 | 31.854
2018-12-21 | 13.7497 | 34.8135 | 2.418 | 29.144
2018-12-22 | 13.7475 | 34.8135 | 3.627 | 18.459
2018-12-23 | 13.7475 | 34.8135 | 3.758 | 27.332
2018-12-24 | 13.7475 | 34.8135 | 8.165 | 25.387
2018-12-25 | 13.7475 | 34.8135 | 5.438 | 28.413
2018-12-26 | 13.7475 | 34.8135 | 4.996 | 15.464
2018-12-27 | 13.7475 | 34.8135 | 4.923 | 16.893
2018-12-28 | 13.7475 | 34.8135 | -0.009 | 2.823
2018-12-29 | 13.7475 | 34.8135 | -0.01 | 2.823
2018-12-30 | 13.7475 | 34.8135 | 0 | 2.823
2018-12-31 | 13.7475 | 34.8135 | 0.142 | 2.823
2019-01-01 | 51.127 | 45.132 | 6.421 | 9.713
2019-01-02 | 49.0416 | 45.132 | 15.47 | 20.543
2019-01-03 | 49.0416 | 45.132 | 7.463 | 28.748
2019-01-04 | 49.0416 | 45.132 | 2.789 | 34.593
2019-01-05 | 49.0416 | 45.132 | 11.225 | 35.97
2019-01-06 | 49.0416 | 45.132 | 10.189 | 24.779
2019-01-07 | 49.0416 | 45.132 | 5.101 | 19.84
2019-01-08 | 49.0416 | 45.132 | 1.288 | 17.362
2019-01-09 | 49.0416 | 45.132 | 1.653 | 25.246
2019-01-10 | 49.0416 | 45.132 | 0.663 | 13.555
2019-01-11 | 49.0416 | 45.132 | 0.233 | 5.146
2019-01-12 | 49.0416 | 45.132 | 1.018 | 14.15
2019-01-13 | 49.0416 | 45.132 | 2.631 | 11.741
2019-01-14 | 49.0416 | 45.132 | 2.261 | 33.196
2019-01-15 | 49.0416 | 45.132 | 0.234 | 16.918
2019-01-16 | 49.0416 | 45.132 | 2.493 | 39.959
2019-01-17 | 49.0416 | 45.132 | 9.375 | 45.133
2019-01-18 | 49.0416 | 45.132 | 14.417 | 45.132
2019-01-19 | 49.0416 | 45.132 | 10.469 | 45.035
2019-01-20 | 49.0416 | 45.132 | 10.499 | 42.607
2019-01-21 | 49.0416 | 45.132 | 8.495 | 41.918
2019-01-22 | 49.0416 | 45.132 | 7.005 | 45.178
2019-01-23 | 49.0416 | 45.132 | 16.516 | 45.211
2019-01-24 | 49.0416 | 45.132 | 18.414 | 45.211
2019-01-25 | 49.0416 | 45.132 | 5.323 | 41.308
2019-01-26 | 49.0416 | 45.132 | 0.848 | 30.926
2019-01-27 | 49.0416 | 45.132 | 1.44 | 41.914
2019-01-28 | 49.0416 | 45.132 | 15.351 | 45.05
2019-01-29 | 49.0416 | 45.132 | 26.659 | 45.276
2019-01-30 | 49.0416 | 45.132 | 19.105 | 44.997
2019-01-31 | 49.0416 | 45.132 | 0 | 44.617
2019-02-01 | 49.0416 | 45.132 | 0 | 41.22
2019-02-02 | 49.0416 | 45.132 | 0 | 40.911
2019-02-03 | 49.0416 | 45.132 | 0 | 41.295
2019-02-04 | 49.0416 | 45.132 | 0 | 31.87
2019-02-05 | 49.0416 | 45.132 | 0 | 13.601
2019-02-06 | 49.0416 | 45.132 | 0 | 19.411
2019-02-07 | 49.0416 | 45.132 | 0 | 13.834
2019-02-08 | 49.0416 | 45.132 | 0 | 15.275
2019-02-09 | 49.0416 | 45.132 | 0 | 23.696
2019-02-10 | 49.0416 | 45.132 | 0 | 22.558
2019-02-11 | 49.0416 | 45.132 | 0 | 22.93
2019-02-12 | 49.0416 | 45.132 | -0.005 | 0.803
2019-02-13 | 49.0416 | 45.132 | 0.574 | 0
2019-02-14 | 49.0416 | 45.132 | 0.237 | 0.111
2019-02-15 | 49.0416 | 45.132 | 0.237 | 1.705
2019-02-16 | 49.0416 | 45.132 | 0.237 | 1.102
2019-02-17 | 49.0416 | 45.132 | 0.237 | 0.752
2019-02-18 | 49.0416 | 45.132 | 0.237 | 1.252
2019-02-19 | 49.0416 | 45.132 | 0.237 | 1.205
2019-02-20 | 49.0416 | 45.132 | -0.57 | 1.39
2019-02-21 | 49.0416 | 45.132 | -0.52 | 0.074
2019-02-22 | 49.0416 | 45.132 | -0.573 | 1.228
2019-02-23 | 49.0416 | 45.132 | 0 | 5.141
2019-02-24 | 49.0416 | 45.132 | -0.03 | 2.103
2019-02-25 | 49.0416 | 45.132 | 1.303 | 8.162
2019-02-26 | 49.0416 | 45.132 | 0.239 | 0.275
2019-02-27 | 49.0416 | 45.132 | -0.502 | 0.069
2019-02-28 | 49.0416 | 45.132 | 0.236 | 6.455
2019-03-01 | 49.0416 | 45.132 | -0.01 | 0.069
2019-03-02 | 49.0416 | 45.132 | -0.819 | 0.069
2019-03-03 | 49.0416 | 45.132 | -0.825 | 0.069
2019-03-04 | 49.0416 | 45.132 | -0.554 | 0.069
2019-03-05 | 49.0416 | 45.132 | -0.01 | 0.069
2019-03-06 | 49.0416 | 45.132 | -0.01 | 0.069
2019-03-07 | 49.0416 | 45.132 | 0.512 | 0.069
2019-03-08 | 49.0416 | 45.132 | -0.011 | 0.069
2019-03-09 | 49.0416 | 45.132 | -0.01 | 0.069
2019-03-10 | 49.0416 | 45.132 | -0.01 | 0.069
2019-03-11 | 49.0416 | 45.132 | -0.824 | 0.069
2019-03-12 | 49.0416 | 45.132 | -0.823 | 0.38
2019-03-13 | 49.0416 | 45.132 | -0.822 | 0.069
2019-03-14 | 49.0416 | 45.132 | -0.819 | 0.069
2019-03-15 | 49.0416 | 45.132 | -0.684 | 0.069
2019-03-16 | 49.0416 | 45.132 | -0.55 | 0.069
2019-03-17 | 49.0416 | 45.132 | -0.55 | 0.069
2019-03-18 | 49.0416 | 45.132 | -0.281 | 0.375
2019-03-19 | 49.0416 | 45.132 | -0.82 | 0.069
2019-03-20 | 49.0416 | 45.132 | -0.821 | 0.069
2019-03-21 | 49.0416 | 45.132 | -0.82 | 0.069
2019-03-22 | 49.0416 | 45.132 | -0.82 | 0.069
2019-03-23 | 49.0416 | 45.132 | -0.011 | 0.069
2019-03-24 | 49.0416 | 45.132 | -0.011 | 0.069
2019-03-25 | 49.0416 | 45.132 | -0.01 | 0.069
2019-03-26 | 49.0416 | 45.132 | -0.415 | 0.069
2019-03-27 | 49.0416 | 45.132 | -0.28 | 0.069
2019-03-28 | 49.0416 | 45.132 | -0.55 | 0.069
2019-03-29 | 49.0416 | 45.132 | -0.551 | 0.069
2019-03-30 | 49.0416 | 45.132 | -0.726 | 0.066
2019-03-31 | 46.9982 | 41.8838 | -0.759 | 0.069

## Figure 3.7
Figure 3.7 - Monthly LNG supply for the last three years
Aggregate LNG supply in mcm
|  | 2017 | 2018 | 2019
| Jan | 247.6879 | 188.75 | 1554.981
| Feb | 189.7608 | 333.73 | 1313.925
| Mar | 764.2741 | 465.22 | 1581.611
| Apr | 947.6182 | 482.58 | 2013.215
| May | 708.0112 | 214.67 | 1997.931
| Jun | 280.3656 | 164.22 | 399.09
| Jul | 526.3772 | 168.289 | 384.5
| Aug | 463.2095 | 167.76 | 247.1
| Sep | 324.9246 | 154.544
| Oct | 260.54 | 649.664
| Nov | 319.37 | 1327.802
| Dec | 249.72 | 1390.709

## Figure 3.8
Figure 3.8 - Margin notice trigger points (old and new methodology)
| Day | NTS Demand | NTS Supply | LNG Flow | Dragon Flow | South Hook Flow | Isle Of Grain Flow | Dragon Opening Stock (mcm) | Dragon Min Level | Dragon Availible Volume | Opening stock - South Hook (mcm) | Min Level Seen in Last 1095 Days | SH Availible Volume | Opening Stock - Isle of Grain (mcm) | Min Level Seen in Last 1095 Days | IOG Availible Volume | Total Availible Volume | Max Availible Gas | Cold Weather | Cold Weather Deagrigated | Dragon Cold Weather | SH Cold Weather | IOG Cold Weather | MN LNG No. (Aggrigated) | MN LNG No. (DeAggrigated) | Logic | Interconnector No. | UKCS, Norway, Storage No. | Old Int. No | Old LNG No. | Old MN Number | New MN Number | New LNG (Aggregated) | New LNG | New Int | 0.95 of LNG Trigger | Combined Differernce | New LNG Dif | New LNG Dif Deag | New Int Dif | % Dif LNG | D-1 Forecast | S/W
| 2011-10-23 | 235 | 238.5109 | 47 | 0 | 33.822 | 13.579 | 180.2 | NA | NA | 434.1 | NA | NA | 537.4 | NA | NA | NA | NA | NA | 0 | NA | NA | NA | 0 | 0 | 0 | 14.1445 | 0 | 0 | 0 | 0 | 14.1445 | 0 | 0 | 14.1445 | 0 | 0 | 0 | 0 | 0 | 0 |  | Winter
| 2011-10-24 | 251 | 249.4193 | 50 | 0 | 34.55 | 15.27 | 179.8 | NA | NA | 402.3 | NA | NA | 520.3 | NA | NA | NA | NA | NA | 0 | NA | NA | NA | 0 | 0 | 0 | 41.6833 | 0 | 0 | 0 | 0 | 41.6833 | 0 | 0 | 41.6833 | 0 | 0 | 0 | 0 | 0 | 0 |  | Winter
| 2011-10-25 | 252 | 255.8419 | 54 | 0 | 37.552 | 16.613 | 179.6 | NA | NA | 366.8 | NA | NA | 501.6 | NA | NA | NA | NA | NA | 0 | NA | NA | NA | 0 | 0 | 0 | 12.7236 | 0 | 0 | 0 | 0 | 12.7236 | 0 | 0 | 12.7236 | 0 | 0 | 0 | 0 | 0 | 0 |  | Winter
| 2011-10-26 | 256 | 252.6253 | 54 | 1.658 | 36.246 | 15.807 | 179.3 | NA | NA | 328.3 | NA | NA | 481.4 | NA | NA | NA | NA | NA | 0 | NA | NA | NA | 0 | 0 | 0 | 22.5361 | 0 | 0 | 0 | 0 | 22.5361 | 0 | 0 | 22.5361 | 0 | 0 | 0 | 0 | 0 | 0 |  | Winter
| 2011-10-27 | 258 | 256.6643 | 57 | 1.657 | 38.138 | 17.535 | 177.4 | NA | NA | 291 | NA | NA | 462.1 | NA | NA | NA | NA | NA | 0 | NA | NA | NA | 0 | 0 | 0 | 18.2655 | 0 | 0 | 0 | 0 | 18.2655 | 0 | 0 | 18.2655 | 0 | 0 | 0 | 0 | 0 | 0 |  | Winter
| 2011-10-28 | 254 | 258.3087 | 53 | 1.656 | 37.653 | 13.917 | 175.4 | NA | NA | 251.8 | NA | NA | 441 | NA | NA | NA | NA | NA | 0 | NA | NA | NA | 0 | 0 | 0 | 8.156 | 0 | 0 | 0 | 0 | 8.156 | 0 | 0 | 8.156 | 0 | 0 | 0 | 0 | 0 | 0 |  | Winter
| 2011-10-29 | 221 | 224.8897 | 54 | 0 | 32.331 | 21.214 | 173.5 | NA | NA | 218.3 | NA | NA | 423.6 | NA | NA | NA | NA | NA | 0 | NA | NA | NA | 0 | 0 | 0 | 0 | 0 | 0 | 0 | 0 | 0 | 0 | 0 | 0 | 0 | 0 | 0 | 0 | 0 | 0 |  | Winter
| 2011-10-30 | 203 | 210.0258 | 44 | 0 | 31.757 | 11.787 | 173.2 | NA | NA | 347.9 | NA | NA | 397.8 | NA | NA | NA | NA | NA | 0 | NA | NA | NA | 0 | 0 | 0 | 0 | 0 | 0 | 0 | 0 | 0 | 0 | 0 | 0 | 0 | 0 | 0 | 0 | 0 | 0 |  | Winter
| 2011-10-31 | 237 | 231.3742 | 61 | 0 | 42.903 | 18.174 | 172.9 | NA | NA | 315.3 | NA | NA | 382.3 | NA | NA | NA | NA | NA | 0 | NA | NA | NA | 0 | 0 | 0 | 0 | 0 | 0 | 0 | 0 | 0 | 0 | 0 | 0 | 0 | 0 | 0 | 0 | 0 | 0 |  | Winter
| 2011-11-01 | 218 | 221.0573 | 32 | 0 | 20.663 | 10.857 | 172.7 | NA | NA | 270.6 | NA | NA | 488.3 | NA | NA | NA | NA | NA | 0 | NA | NA | NA | 0 | 0 | 0 | 6.5844 | 0 | 0 | 0 | 0 | 6.5844 | 0 | 0 | 6.5844 | 0 | 0 | 0 | 0 | 0 | 0 |  | Winter
| 2011-11-02 | 254 | 250.5052 | 24 | 0 | 17.667 | 5.995 | 172.5 | NA | NA | 249.3 | NA | NA | 474.1 | NA | NA | NA | NA | NA | 0 | NA | NA | NA | 0 | 0 | 0 | 46 | 0 | 0 | 0 | 0 | 46 | 0 | 0 | 46 | 0 | 0 | 0 | 0 | 0 | 0 |  | Winter
| 2011-11-03 | 245 | 249.0514 | 28 | 0 | 22.509 | 5.312 | 172.2 | NA | NA | 231.2 | NA | NA | 467.1 | NA | NA | NA | NA | NA | 0 | NA | NA | NA | 0 | 0 | 0 | 8.2814 | 0 | 0 | 0 | 0 | 8.2814 | 0 | 0 | 8.2814 | 0 | 0 | 0 | 0 | 0 | 0 |  | Winter
| 2011-11-04 | 236 | 243.6241 | 26 | 0 | 18.579 | 7.855 | 171.9 | NA | NA | 208 | NA | NA | 458.5 | NA | NA | NA | NA | NA | 0 | NA | NA | NA | 0 | 0 | 0 | 30.0475 | 0 | 0 | 0 | 0 | 30.0475 | 0 | 0 | 30.0475 | 0 | 0 | 0 | 0 | 0 | 0 |  | Winter
| 2011-11-05 | 238 | 236.837 | 17 | 0 | 14.49 | 2.619 | 171.7 | NA | NA | 188.9 | NA | NA | 447.4 | NA | NA | NA | NA | NA | 0 | NA | NA | NA | 0 | 0 | 0 | 0 | 0 | 0 | 0 | 0 | 0 | 0 | 0 | 0 | 0 | 0 | 0 | 0 | 0 | 0 |  | Winter
| 2011-11-06 | 249 | 245.565 | 23 | 0 | 20.362 | 2.326 | 171.4 | NA | NA | 320.5 | NA | NA | 441.6 | NA | NA | NA | NA | NA | 0 | NA | NA | NA | 0 | 0 | 0 | 0 | 0 | 0 | 0 | 0 | 0 | 0 | 0 | 0 | 0 | 0 | 0 | 0 | 0 | 0 |  | Winter
| 2011-11-07 | 270 | 280.3862 | 53 | 1.692 | 26.37 | 24.473 | 178.7 | NA | NA | 315.5 | NA | NA | 435.8 | NA | NA | NA | NA | NA | 0 | NA | NA | NA | 0 | 0 | 0 | 46 | 0 | 0 | 0 | 0 | 46 | 0 | 0 | 46 | 0 | 0 | 0 | 0 | 0 | 0 |  | Winter
| 2011-11-08 | 281 | 282.7023 | 37 | 5.327 | 23.858 | 7.777 | 169.3 | NA | NA | 433.5 | NA | NA | 407.6 | NA | NA | NA | NA | NA | 0 | NA | NA | NA | 0 | 0 | 0 | 46 | 0 | 0 | 0 | 0 | 46 | 0 | 0 | 46 | 0 | 0 | 0 | 0 | 0 | 0 |  | Winter
| 2011-11-09 | 269 | 269.288 | 35 | 1.766 | 24.378 | 9.164 | 163.7 | NA | NA | 424.5 | NA | NA | 395.5 | NA | NA | NA | NA | NA | 0 | NA | NA | NA | 0 | 0 | 0 | 46 | 0 | 0 | 0 | 0 | 46 | 0 | 0 | 46 | 0 | 0 | 0 | 0 | 0 | 0 |  | Winter
| 2011-11-10 | 274 | 283.1363 | 48 | 8.066 | 28.04 | 11.616 | 161.6 | NA | NA | 399.5 | NA | NA | 514.5 | NA | NA | NA | NA | NA | 0 | NA | NA | NA | 0 | 0 | 0 | 46 | 0 | 0 | 0 | 0 | 46 | 0 | 0 | 46 | 0 | 0 | 0 | 0 | 0 | 0 |  | Winter
| 2011-11-11 | 273 | 268.0404 | 38 | 6.7 | 23.191 | 8.303 | 159.2 | NA | NA | 370.7 | NA | NA | 512.2 | NA | NA | NA | NA | NA | 0 | NA | NA | NA | 0 | 0 | 0 | 35.4666 | 0 | 0 | 0 | 0 | 35.4666 | 0 | 0 | 35.4666 | 0 | 0 | 0 | 0 | 0 | 0 |  | Winter
| 2011-11-12 | 241 | 245.0563 | 23 | 0 | 19.942 | 2.738 | 144.9 | NA | NA | 346.9 | NA | NA | 533.1 | NA | NA | NA | NA | NA | 0 | NA | NA | NA | 0 | 0 | 0 | 46 | 0 | 0 | 0 | 0 | 46 | 0 | 0 | 46 | 0 | 0 | 0 | 0 | 0 | 0 |  | Winter
| 2011-11-13 | 246 | 249.0401 | 20 | 0 | 16.248 | 3.312 | 145.9 | NA | NA | 326.4 | NA | NA | 559.8 | NA | NA | NA | NA | NA | 0 | NA | NA | NA | 0 | 0 | 0 | 46 | 0 | 0 | 0 | 0 | 46 | 0 | 0 | 46 | 0 | 0 | 0 | 0 | 0 | 0 |  | Winter
| 2011-11-14 | 286 | 295.3153 | 46 | 13.486 | 24.486 | 8.084 | 144.6 | NA | NA | 309.7 | NA | NA | 553.6 | NA | NA | NA | NA | NA | 0 | NA | NA | NA | 0 | 0 | 0 | 17.2176 | 0 | 0 | 0 | 0 | 17.2176 | 0 | 0 | 17.2176 | 0 | 0 | 0 | 0 | 0 | 0 |  | Winter
| 2011-11-15 | 301 | 304.0916 | 45 | 13.468 | 26.584 | 4.74 | 130 | NA | NA | 407.1 | NA | NA | 528.7 | NA | NA | NA | NA | NA | 0 | NA | NA | NA | 0 | 0 | 0 | 16.0796 | 0 | 0 | 0 | 0 | 16.0796 | 0 | 0 | 16.0796 | 0 | 0 | 0 | 0 | 0 | 0 |  | Winter
| 2011-11-16 | 307 | 309.3754 | 60 | 13.5 | 25.559 | 21.161 | 116 | NA | NA | 418.1 | NA | NA | 587.1 | NA | NA | NA | NA | NA | 0 | NA | NA | NA | 0 | 0 | 0 | 15.9888 | 0 | 0 | 0 | 0 | 15.9888 | 0 | 0 | 15.9888 | 0 | 0 | 0 | 0 | 0 | 0 |  | Winter
| 2011-11-17 | 280 | 281.0332 | 56 | 13.479 | 27.487 | 14.676 | 102.3 | NA | NA | 391.4 | NA | NA | 562.3 | NA | NA | NA | NA | NA | 0 | NA | NA | NA | 0 | 0 | 0 | 10.2885 | 0 | 0 | 0 | 0 | 10.2885 | 0 | 0 | 10.2885 | 0 | 0 | 0 | 0 | 0 | 0 |  | Winter
| 2011-11-18 | 264 | 269.045 | 46 | 13.487 | 23.746 | 9.089 | 84.2 | NA | NA | 363.1 | NA | NA | 544.2 | NA | NA | NA | NA | NA | 0 | NA | NA | NA | 0 | 0 | 0 | 8.4878 | 0 | 0 | 0 | 0 | 8.4878 | 0 | 0 | 8.4878 | 0 | 0 | 0 | 0 | 0 | 0 |  | Winter
| 2011-11-19 | 267 | 267.9775 | 35 | 9.603 | 16.78 | 8.485 | 71.4 | NA | NA | 338.7 | NA | NA | 531.8 | NA | NA | NA | NA | NA | 0 | NA | NA | NA | 0 | 0 | 0 | 9.5694 | 0 | 0 | 0 | 0 | 9.5694 | 0 | 0 | 9.5694 | 0 | 0 | 0 | 0 | 0 | 0 |  | Winter
| 2011-11-20 | 280 | 284.4377 | 33 | 2.19 | 19.979 | 10.9 | 61.9 | NA | NA | 321.5 | NA | NA | 520 | NA | NA | NA | NA | NA | 0 | NA | NA | NA | 0 | 0 | 0 | 8.4052 | 0 | 0 | 0 | 0 | 8.4052 | 0 | 0 | 8.4052 | 0 | 0 | 0 | 0 | 0 | 0 |  | Winter
| 2011-11-21 | 286 | 287.9021 | 41 | 5.372 | 21.329 | 14.73 | 59.4 | NA | NA | 301 | NA | NA | 505.7 | NA | NA | NA | NA | NA | 0 | NA | NA | NA | 0 | 0 | 0 | 10.2178 | 0 | 0 | 0 | 0 | 10.2178 | 0 | 0 | 10.2178 | 0 | 0 | 0 | 0 | 0 | 0 |  | Winter
| 2011-11-22 | 290 | 288.5858 | 40 | 4.436 | 24.003 | 11.226 | 174.9 | NA | NA | 279.1 | NA | NA | 487.6 | NA | NA | NA | NA | NA | 0 | NA | NA | NA | 0 | 0 | 0 | 14.2938 | 0 | 0 | 0 | 0 | 14.2938 | 0 | 0 | 14.2938 | 0 | 0 | 0 | 0 | 0 | 0 |  | Winter
| 2011-11-23 | 294 | 296.32 | 51 | 3.449 | 33.984 | 13.891 | 170.9 | NA | NA | 254.5 | NA | NA | 473 | NA | NA | NA | NA | NA | 0 | NA | NA | NA | 0 | 0 | 0 | 10.8536 | 0 | 0 | 0 | 0 | 10.8536 | 0 | 0 | 10.8536 | 0 | 0 | 0 | 0 | 0 | 0 |  | Winter
| 2011-11-24 | 269 | 272.7468 | 40 | 3.479 | 28.671 | 7.712 | 166.9 | NA | NA | 219.5 | NA | NA | 455.7 | NA | NA | NA | NA | NA | 0 | NA | NA | NA | 0 | 0 | 0 | 3.6809 | 0 | 0 | 0 | 0 | 3.6809 | 0 | 0 | 3.6809 | 0 | 0 | 0 | 0 | 0 | 0 |  | Winter
| 2011-11-25 | 273 | 276.2783 | 43 | 3.454 | 25.583 | 14.266 | 163.3 | NA | NA | 190 | NA | NA | 444.7 | NA | NA | NA | NA | NA | 0 | NA | NA | NA | 0 | 0 | 0 | 12.5507 | 0 | 0 | 0 | 0 | 12.5507 | 0 | 0 | 12.5507 | 0 | 0 | 0 | 0 | 0 | 0 |  | Winter
| 2011-11-26 | 263 | 269.1766 | 23 | 0 | 16.717 | 6.282 | 162.8 | NA | NA | 163.7 | NA | NA | 426.9 | NA | NA | NA | NA | NA | 0 | NA | NA | NA | 0 | 0 | 0 | 0 | 0 | 0 | 0 | 0 | 0 | 0 | 0 | 0 | 0 | 0 | 0 | 0 | 0 | 0 |  | Winter
| 2011-11-27 | 270 | 270.7403 | 27 | 0 | 18.585 | 8.576 | 158 | NA | NA | 146.5 | NA | NA | 463.2 | NA | NA | NA | NA | NA | 0 | NA | NA | NA | 0 | 0 | 0 | 0 | 0 | 0 | 0 | 0 | 0 | 0 | 0 | 0 | 0 | 0 | 0 | 0 | 0 | 0 |  | Winter
| 2011-11-28 | 306 | 307.8185 | 53 | 5.866 | 28.12 | 18.754 | 158.2 | NA | NA | 127.4 | NA | NA | 450.7 | NA | NA | NA | NA | NA | 0 | NA | NA | NA | 0 | 0 | 0 | 4.9117 | 0 | 0 | 0 | 0 | 4.9117 | 0 | 0 | 4.9117 | 0 | 0 | 0 | 0 | 0 | 0 |  | Winter
| 2011-11-29 | 290 | 288.4658 | 50 | 3.48 | 27.353 | 19.34 | 158.1 | NA | NA | 235.6 | NA | NA | 562.9 | NA | NA | NA | NA | NA | 0 | NA | NA | NA | 0 | 0 | 0 | 26.3043 | 0 | 0 | 0 | 0 | 26.3043 | 0 | 0 | 26.3043 | 0 | 0 | 0 | 0 | 0 | 0 |  | Winter
| 2011-11-30 | 304 | 306.864 | 46 | 3.47 | 23.055 | 19.797 | 144.9 | NA | NA | 233.2 | NA | NA | 520.8 | NA | NA | NA | NA | NA | 0 | NA | NA | NA | 0 | 0 | 0 | 9.7141 | 0 | 0 | 0 | 0 | 9.7141 | 0 | 0 | 9.7141 | 0 | 0 | 0 | 0 | 0 | 0 |  | Winter
| 2011-12-01 | 295 | 296.9717 | 57 | 4.557 | 34.499 | 17.677 | 141.6 | NA | NA | 208.8 | NA | NA | 497.5 | NA | NA | NA | NA | NA | 0 | NA | NA | NA | 0 | 0 | 0 | 0 | 0 | 0 | 0 | 0 | 0 | 0 | 0 | 0 | 0 | 0 | 0 | 0 | 0 | 0 |  | Winter
| 2011-12-02 | 306 | 309.2226 | 55 | 4.908 | 33.252 | 16.694 | 140.1 | NA | NA | 173.4 | NA | NA | 476.2 | NA | NA | NA | NA | NA | 0 | NA | NA | NA | 0 | 0 | 0 | 46 | 0 | 0 | 0 | 0 | 46 | 0 | 0 | 46 | 0 | 0 | 0 | 0 | 0 | 0 |  | Winter
| 2011-12-03 | 275 | 273.55 | 40 | 3.47 | 29.217 | 7.238 | 144 | NA | NA | 139.2 | NA | NA | 456 | NA | NA | NA | NA | NA | 0 | NA | NA | NA | 0 | 0 | 0 | 46 | 0 | 0 | 0 | 0 | 46 | 0 | 0 | 46 | 0 | 0 | 0 | 0 | 0 | 0 |  | Winter
| 2011-12-04 | 286 | 291.0012 | 45 | 3.461 | 27.185 | 14.305 | 138.4 | NA | NA | 109.2 | NA | NA | 445.5 | NA | NA | NA | NA | NA | 0 | NA | NA | NA | 0 | 0 | 0 | 46 | 0 | 0 | 0 | 0 | 46 | 0 | 0 | 46 | 0 | 0 | 0 | 0 | 0 | 0 |  | Winter
| 2011-12-05 | 324 | 326.5456 | 70 | 6.694 | 35.074 | 28.662 | 134.5 | NA | NA | 210.1 | NA | NA | 427.1 | NA | NA | NA | NA | NA | 0 | NA | NA | NA | 0 | 0 | 0 | 0 | 0 | 0 | 0 | 0 | 0 | 0 | 0 | 0 | 0 | 0 | 0 | 0 | 0 | 0 |  | Winter
| 2011-12-06 | 337 | 340.559 | 65 | 5.066 | 31.136 | 28.305 | 129.5 | NA | NA | 173.7 | NA | NA | 394 | NA | NA | NA | NA | NA | 0 | NA | NA | NA | 0 | 0 | 0 | 16.3929 | 0 | 0 | 0 | 0 | 16.3929 | 0 | 0 | 16.3929 | 0 | 0 | 0 | 0 | 0 | 0 |  | Winter
| 2011-12-07 | 322 | 322.8242 | 60 | 5.084 | 30.306 | 24.503 | 122.3 | NA | NA | 274.3 | NA | NA | 494 | NA | NA | NA | NA | NA | 0 | NA | NA | NA | 0 | 0 | 0 | 0 | 0 | 0 | 0 | 0 | 0 | 0 | 0 | 0 | 0 | 0 | 0 | 0 | 0 | 0 |  | Winter
| 2011-12-08 | 316 | 314.1957 | 57 | 5.083 | 26.504 | 25.37 | 117.4 | NA | NA | 242.5 | NA | NA | 546.9 | NA | NA | NA | NA | NA | 0 | NA | NA | NA | 0 | 0 | 0 | 16.0142 | 0 | 0 | 0 | 0 | 16.0142 | 0 | 0 | 16.0142 | 0 | 0 | 0 | 0 | 0 | 0 |  | Winter
| 2011-12-09 | 313 | 316.0316 | 61 | 5.62 | 26.708 | 28.973 | 113.8 | NA | NA | 215.3 | NA | NA | 517.7 | NA | NA | NA | NA | NA | 0 | NA | NA | NA | 0 | 0 | 0 | 0 | 0 | 0 | 0 | 0 | 0 | 0 | 0 | 0 | 0 | 0 | 0 | 0 | 0 | 0 |  | Winter
| 2011-12-10 | 318 | 319.4177 | 57 | 3.397 | 30.004 | 23.591 | 107.8 | NA | NA | 290 | NA | NA | 484.8 | NA | NA | NA | NA | NA | 0 | NA | NA | NA | 0 | 0 | 0 | 0 | 0 | 0 | 0 | 0 | 0 | 0 | 0 | 0 | 0 | 0 | 0 | 0 | 0 | 0 |  | Winter
| 2011-12-11 | 303 | 309.8899 | 52 | 3.387 | 31.324 | 17.379 | 104.3 | NA | NA | 320.1 | NA | NA | 457.4 | NA | NA | NA | NA | NA | 0 | NA | NA | NA | 0 | 0 | 0 | 0 | 0 | 0 | 0 | 0 | 0 | 0 | 0 | 0 | 0 | 0 | 0 | 0 | 0 | 0 |  | Winter
| 2011-12-12 | 316 | 321.4287 | 50 | 6.616 | 30.479 | 13.057 | 101.1 | NA | NA | 288 | NA | NA | 436.4 | NA | NA | NA | NA | NA | 0 | NA | NA | NA | 0 | 0 | 0 | 46 | 0 | 0 | 0 | 0 | 46 | 0 | 0 | 46 | 0 | 0 | 0 | 0 | 0 | 0 |  | Winter
| 2011-12-13 | 325 | 321.3872 | 49 | 4.939 | 31.535 | 12.092 | 91.2 | NA | NA | 255.9 | NA | NA | 419.8 | NA | NA | NA | NA | NA | 0 | NA | NA | NA | 0 | 0 | 0 | 46 | 0 | 0 | 0 | 0 | 46 | 0 | 0 | 46 | 0 | 0 | 0 | 0 | 0 | 0 |  | Winter
| 2011-12-14 | 340 | 343.1542 | 60 | 7.682 | 29.787 | 22.848 | 88.9 | NA | NA | 224 | NA | NA | 404.3 | NA | NA | NA | NA | NA | 0 | NA | NA | NA | 0 | 0 | 0 | 46 | 0 | 0 | 0 | 0 | 46 | 0 | 0 | 46 | 0 | 0 | 0 | 0 | 0 | 0 |  | Winter
| 2011-12-15 | 333 | 332.8079 | 50 | 5.52 | 27.618 | 16.938 | 81.1 | NA | NA | 192.9 | NA | NA | 377.7 | NA | NA | NA | NA | NA | 0 | NA | NA | NA | 0 | 0 | 0 | 0 | 0 | 0 | 0 | 0 | 0 | 0 | 0 | 0 | 0 | 0 | 0 | 0 | 0 | 0 |  | Winter
| 2011-12-16 | 341 | 342.6319 | 65 | 5.533 | 36.678 | 22.544 | 76.2 | NA | NA | 208.7 | NA | NA | 357.2 | NA | NA | NA | NA | NA | 0 | NA | NA | NA | 0 | 0 | 0 | 46 | 0 | 0 | 0 | 0 | 46 | 0 | 0 | 46 | 0 | 0 | 0 | 0 | 0 | 0 |  | Winter
| 2011-12-17 | 327 | 327.5195 | 57 | 4.341 | 36.604 | 16.421 | 68.9 | NA | NA | 287.1 | NA | NA | 330.9 | NA | NA | NA | NA | NA | 0 | NA | NA | NA | 0 | 0 | 0 | 46 | 0 | 0 | 0 | 0 | 46 | 0 | 0 | 46 | 0 | 0 | 0 | 0 | 0 | 0 |  | Winter
| 2011-12-18 | 336 | 336.8427 | 56 | 3.805 | 34.759 | 17.745 | 64.8 | NA | NA | 249.5 | NA | NA | 310.9 | NA | NA | NA | NA | NA | 0 | NA | NA | NA | 0 | 0 | 0 | 46 | 0 | 0 | 0 | 0 | 46 | 0 | 0 | 46 | 0 | 0 | 0 | 0 | 0 | 0 |  | Winter
| 2011-12-19 | 357 | 365.7217 | 64 | 6.082 | 35.113 | 22.8 | 62 | NA | NA | 213.8 | NA | NA | 289.5 | NA | NA | NA | NA | NA | 0 | NA | NA | NA | 0 | 0 | 0 | 28.5463 | 0 | 0 | 0 | 0 | 28.5463 | 0 | 0 | 28.5463 | 0 | 0 | 0 | 0 | 0 | 0 |  | Winter
| 2011-12-20 | 328 | 336.4206 | 57 | 5.561 | 36.068 | 15.56 | 54.1 | NA | NA | 327.1 | NA | NA | 262.9 | NA | NA | NA | NA | NA | 0 | NA | NA | NA | 0 | 0 | 0 | 9.1059 | 0 | 0 | 0 | 0 | 9.1059 | 0 | 0 | 9.1059 | 0 | 0 | 0 | 0 | 0 | 0 |  | Winter
| 2011-12-21 | 295 | 296.3507 | 38 | 5.099 | 32.442 | 0.213 | 49.8 | NA | NA | 307.2 | NA | NA | 243.8 | NA | NA | NA | NA | NA | 0 | NA | NA | NA | 0 | 0 | 0 | 0 | 0 | 0 | 0 | 0 | 0 | 0 | 0 | 0 | 0 | 0 | 0 | 0 | 0 | 0 |  | Winter
| 2011-12-22 | 265 | 269.9666 | 37 | 5.002 | 32.241 | 0 | 157.7 | NA | NA | 273.9 | NA | NA | 240.5 | NA | NA | NA | NA | NA | 0 | NA | NA | NA | 0 | 0 | 0 | 33.2753 | 0 | 0 | 0 | 0 | 33.2753 | 0 | 0 | 33.2753 | 0 | 0 | 0 | 0 | 0 | 0 |  | Winter
| 2011-12-23 | 272 | 272.9499 | 40 | 0 | 34.128 | 5.464 | 167 | NA | NA | 240.9 | NA | NA | 237.2 | NA | NA | NA | NA | NA | 0 | NA | NA | NA | 0 | 0 | 0 | 46.2931 | 0 | 0 | 0 | 0 | 46.2931 | 0 | 0 | 46.2931 | 0 | 0 | 0 | 0 | 0 | 0 |  | Winter
| 2011-12-24 | 275 | 275.197 | 34 | 0 | 30.767 | 3.677 | 166.8 | NA | NA | 338.6 | NA | NA | 228.2 | NA | NA | NA | NA | NA | 0 | NA | NA | NA | 0 | 0 | 0 | 46.7292 | 0 | 0 | 0 | 0 | 46.7292 | 0 | 0 | 46.7292 | 0 | 0 | 0 | 0 | 0 | 0 |  | Winter
| 2011-12-25 | 243 | 248.761 | 31 | 0 | 30.628 | 0 | 166.3 | NA | NA | 306.6 | NA | NA | 221.3 | NA | NA | NA | NA | NA | 0 | NA | NA | NA | 0 | 0 | 0 | 46.7216 | 0 | 0 | 0 | 0 | 46.7216 | 0 | 0 | 46.7216 | 0 | 0 | 0 | 0 | 0 | 0 |  | Winter
| 2011-12-26 | 225 | 229.8053 | 39 | 0 | 36.479 | 2.843 | 166 | NA | NA | 367.1 | NA | NA | 218 | NA | NA | NA | NA | NA | 0 | NA | NA | NA | 0 | 0 | 0 | 46 | 0 | 0 | 0 | 0 | 46 | 0 | 0 | 46 | 0 | 0 | 0 | 0 | 0 | 0 |  | Winter
| 2011-12-27 | 239 | 247.0025 | 44 | 0 | 35.583 | 7.948 | 161.2 | NA | NA | 323 | NA | NA | 211.9 | NA | NA | NA | NA | NA | 0 | NA | NA | NA | 0 | 0 | 0 | 46 | 0 | 0 | 0 | 0 | 46 | 0 | 0 | 46 | 0 | 0 | 0 | 0 | 0 | 0 |  | Winter
| 2011-12-28 | 256 | 262.3335 | 40 | 0 | 35.91 | 4.554 | 165.5 | NA | NA | 414.9 | NA | NA | 200.6 | NA | NA | NA | NA | NA | 0 | NA | NA | NA | 0 | 0 | 0 | 0 | 0 | 0 | 0 | 0 | 0 | 0 | 0 | 0 | 0 | 0 | 0 | 0 | 0 | 0 |  | Winter
| 2011-12-29 | 299 | 292.5655 | 30 | 0 | 29.144 | 0.586 | 165 | NA | NA | 377.6 | NA | NA | 192.6 | NA | NA | NA | NA | NA | 0 | NA | NA | NA | 0 | 0 | 0 | 46 | 0 | 0 | 0 | 0 | 46 | 0 | 0 | 46 | 0 | 0 | 0 | 0 | 0 | 0 |  | Winter
| 2011-12-30 | 290 | 287.8019 | 34 | 0 | 33.664 | 0.029 | 164.5 | NA | NA | 347.7 | NA | NA | 188.9 | NA | NA | NA | NA | NA | 0 | NA | NA | NA | 0 | 0 | 0 | 20.1576 | 0 | 0 | 0 | 0 | 20.1576 | 0 | 0 | 20.1576 | 0 | 0 | 0 | 0 | 0 | 0 |  | Winter
| 2011-12-31 | 269 | 277.368 | 29 | 0 | 28.701 | 0 | 164.6 | NA | NA | 313.1 | NA | NA | 185.8 | NA | NA | NA | NA | NA | 0 | NA | NA | NA | 0 | 0 | 0 | 31.2812 | 0 | 0 | 0 | 0 | 31.2812 | 0 | 0 | 31.2812 | 0 | 0 | 0 | 0 | 0 | 0 |  | Winter
| 2012-01-01 | 266 | 260.653 | 29 | 0 | 27.352 | 1.622 | 164.6 | NA | NA | 283.6 | NA | NA | 182.7 | NA | NA | NA | NA | NA | 0 | NA | NA | NA | 0 | 0 | 0 | 32.7464 | 0 | 0 | 0 | 0 | 32.7464 | 0 | 0 | 32.7464 | 0 | 0 | 0 | 0 | 0 | 0 |  | Winter
| 2012-01-02 | 279 | 285.1468 | 42 | 0 | 31.059 | 11.215 | 164.1 | NA | NA | 255.5 | NA | NA | 223.4 | NA | NA | NA | NA | NA | 0 | NA | NA | NA | 0 | 0 | 0 | 32.788 | 0 | 0 | 0 | 0 | 32.788 | 0 | 0 | 32.788 | 0 | 0 | 0 | 0 | 0 | 0 |  | Winter
| 2012-01-03 | 306 | 308.9402 | 47 | 0 | 38.185 | 8.548 | 164 | NA | NA | 223.5 | NA | NA | 220 | NA | NA | NA | NA | NA | 0 | NA | NA | NA | 0 | 0 | 0 | 10.2137 | 0 | 0 | 0 | 0 | 10.2137 | 0 | 0 | 10.2137 | 0 | 0 | 0 | 0 | 0 | 0 |  | Winter
| 2012-01-04 | 313 | 313.6067 | 46 | 0 | 35.237 | 10.427 | 163.5 | NA | NA | 184.5 | NA | NA | 240.9 | NA | NA | NA | NA | NA | 0 | NA | NA | NA | 0 | 0 | 0 | 20.9858 | 0 | 0 | 0 | 0 | 20.9858 | 0 | 0 | 20.9858 | 0 | 0 | 0 | 0 | 0 | 0 |  | Winter
| 2012-01-05 | 298 | 300.7642 | 42 | 0 | 32.803 | 9.567 | 163.2 | NA | NA | 148 | NA | NA | 287.5 | NA | NA | NA | NA | NA | 0 | NA | NA | NA | 0 | 0 | 0 | 22.2665 | 0 | 0 | 0 | 0 | 22.2665 | 0 | 0 | 22.2665 | 0 | 0 | 0 | 0 | 0 | 0 |  | Winter
| 2012-01-06 | 297 | 295.214 | 40 | 0 | 29.404 | 10.976 | 162.8 | NA | NA | 114.4 | NA | NA | 308 | NA | NA | NA | NA | NA | 0 | NA | NA | NA | 0 | 0 | 0 | 16.1357 | 0 | 0 | 0 | 0 | 16.1357 | 0 | 0 | 16.1357 | 0 | 0 | 0 | 0 | 0 | 0 |  | Winter
| 2012-01-07 | 269 | 271.0585 | 38 | 0 | 28.546 | 9.78 | 162.1 | NA | NA | 216 | NA | NA | 367.9 | NA | NA | NA | NA | NA | 0 | NA | NA | NA | 0 | 0 | 0 | 19.7793 | 0 | 0 | 0 | 0 | 19.7793 | 0 | 0 | 19.7793 | 0 | 0 | 0 | 0 | 0 | 0 |  | Winter
| 2012-01-08 | 268 | 268.054 | 31 | 0 | 25.415 | 5.933 | 162.7 | NA | NA | 265.4 | NA | NA | 313.1 | NA | NA | NA | NA | NA | 0 | NA | NA | NA | 0 | 0 | 0 | 20.6707 | 0 | 0 | 0 | 0 | 20.6707 | 0 | 0 | 20.6707 | 0 | 0 | 0 | 0 | 0 | 0 |  | Winter
| 2012-01-09 | 288 | 289.5068 | 36 | 0 | 24.044 | 12.378 | 162.2 | NA | NA | 318.5 | NA | NA | 303.9 | NA | NA | NA | NA | NA | 0 | NA | NA | NA | 0 | 0 | 0 | 18.4382 | 0 | 0 | 0 | 0 | 18.4382 | 0 | 0 | 18.4382 | 0 | 0 | 0 | 0 | 0 | 0 |  | Winter
| 2012-01-10 | 285 | 279.7915 | 36 | 0 | 28.252 | 7.931 | 162.1 | NA | NA | 427.6 | NA | NA | 364.8 | NA | NA | NA | NA | NA | 0 | NA | NA | NA | 0 | 0 | 0 | 4.2259 | 0 | 0 | 0 | 0 | 4.2259 | 0 | 0 | 4.2259 | 0 | 0 | 0 | 0 | 0 | 0 |  | Winter
| 2012-01-11 | 273 | 277.1272 | 41 | 0 | 31.669 | 9.569 | 161.8 | NA | NA | 400.5 | NA | NA | 353.5 | NA | NA | NA | NA | NA | 0 | NA | NA | NA | 0 | 0 | 0 | 20.8459 | 0 | 0 | 0 | 0 | 20.8459 | 0 | 0 | 20.8459 | 0 | 0 | 0 | 0 | 0 | 0 |  | Winter
| 2012-01-12 | 286 | 288.0967 | 35 | 0 | 26.922 | 7.877 | 158.2 | NA | NA | 368 | NA | NA | 340.6 | NA | NA | NA | NA | NA | 0 | NA | NA | NA | 0 | 0 | 0 | 33.7482 | 0 | 0 | 0 | 0 | 33.7482 | 0 | 0 | 33.7482 | 0 | 0 | 0 | 0 | 0 | 0 |  | Winter
| 2012-01-13 | 325 | 328.6998 | 36 | 0 | 25.972 | 9.689 | 158.4 | NA | NA | 448.8 | NA | NA | 329.5 | NA | NA | NA | NA | NA | 0 | NA | NA | NA | 0 | 0 | 0 | 25.4231 | 0 | 0 | 0 | 0 | 25.4231 | 0 | 0 | 25.4231 | 0 | 0 | 0 | 0 | 0 | 0 |  | Winter
| 2012-01-14 | 322 | 327.1046 | 43 | 0 | 31.899 | 11.493 | 161.3 | NA | NA | 441.9 | NA | NA | 316.4 | NA | NA | NA | NA | NA | 0 | NA | NA | NA | 0 | 0 | 0 | 38.2103 | 0 | 0 | 0 | 0 | 38.2103 | 0 | 0 | 38.2103 | 0 | 0 | 0 | 0 | 0 | 0 |  | Winter
| 2012-01-15 | 332 | 328.7196 | 39 | 0 | 30.648 | 8.53 | 160.7 | NA | NA | 409.2 | NA | NA | 301.5 | NA | NA | NA | NA | NA | 0 | NA | NA | NA | 0 | 0 | 0 | 39.4301 | 0 | 0 | 0 | 0 | 39.4301 | 0 | 0 | 39.4301 | 0 | 0 | 0 | 0 | 0 | 0 |  | Winter
| 2012-01-16 | 361 | 362.6731 | 51 | 0 | 24.677 | 25.864 | 160.7 | NA | NA | 377.7 | NA | NA | 289.7 | NA | NA | NA | NA | NA | 0 | NA | NA | NA | 0 | 0 | 0 | 46.5975 | 0 | 0 | 0 | 0 | 46.5975 | 0 | 0 | 46.5975 | 0 | 0 | 0 | 0 | 0 | 0 |  | Winter
| 2012-01-17 | 356 | 356.8883 | 42 | 0 | 21.333 | 21.089 | 160.1 | NA | NA | 355.2 | NA | NA | 259 | NA | NA | NA | NA | NA | 0 | NA | NA | NA | 0 | 0 | 0 | 22.1241 | 0 | 0 | 0 | 0 | 22.1241 | 0 | 0 | 22.1241 | 0 | 0 | 0 | 0 | 0 | 0 |  | Winter
| 2012-01-18 | 317 | 319.1434 | 31 | 0 | 18.459 | 12.277 | 160 | NA | NA | 333.3 | NA | NA | 234.2 | NA | NA | NA | NA | NA | 0 | NA | NA | NA | 0 | 0 | 0 | 12.1708 | 0 | 0 | 0 | 0 | 12.1708 | 0 | 0 | 12.1708 | 0 | 0 | 0 | 0 | 0 | 0 |  | Winter
| 2012-01-19 | 298 | 299.4414 | 25 | 0 | 18.273 | 6.5 | 159.5 | NA | NA | 314.3 | NA | NA | 380.5 | NA | NA | NA | NA | NA | 0 | NA | NA | NA | 0 | 0 | 0 | 10.2215 | 0 | 0 | 0 | 0 | 10.2215 | 0 | 0 | 10.2215 | 0 | 0 | 0 | 0 | 0 | 0 |  | Winter
| 2012-01-20 | 297 | 301.522 | 24 | 0 | 21.818 | 2.123 | 159.4 | NA | NA | 295.6 | NA | NA | 370.8 | NA | NA | NA | NA | NA | 0 | NA | NA | NA | 0 | 0 | 0 | 27.0972 | 0 | 0 | 0 | 0 | 27.0972 | 0 | 0 | 27.0972 | 0 | 0 | 0 | 0 | 0 | 0 |  | Winter
| 2012-01-21 | 263 | 264.7952 | 21 | 0.557 | 19.886 | 0.418 | 159.2 | NA | NA | 273.2 | NA | NA | 410.4 | NA | NA | NA | NA | NA | 0 | NA | NA | NA | 0 | 0 | 0 | 9.0828 | 0 | 0 | 0 | 0 | 9.0828 | 0 | 0 | 9.0828 | 0 | 0 | 0 | 0 | 0 | 0 |  | Winter
| 2012-01-22 | 283 | 280.9049 | 21 | 0 | 19.838 | 1.029 | 158.5 | NA | NA | 252.8 | NA | NA | 406.7 | NA | NA | NA | NA | NA | 0 | NA | NA | NA | 0 | 0 | 0 | 8.4577 | 0 | 0 | 0 | 0 | 8.4577 | 0 | 0 | 8.4577 | 0 | 0 | 0 | 0 | 0 | 0 |  | Winter
| 2012-01-23 | 314 | 316.837 | 35 | 0 | 22.82 | 11.706 | 158.1 | NA | NA | 232.4 | NA | NA | 487.5 | NA | NA | NA | NA | NA | 0 | NA | NA | NA | 0 | 0 | 0 | 24.7657 | 0 | 0 | 0 | 0 | 24.7657 | 0 | 0 | 24.7657 | 0 | 0 | 0 | 0 | 0 | 0 |  | Winter
| 2012-01-24 | 306 | 309.974 | 34 | 0 | 22.923 | 11.14 | 158 | NA | NA | 209 | NA | NA | 472.4 | NA | NA | NA | NA | NA | 0 | NA | NA | NA | 0 | 0 | 0 | 0.10695 | 0 | 0 | 0 | 0 | 0.10695 | 0 | 0 | 0.10695 | 0 | 0 | 0 | 0 | 0 | 0 |  | Winter
| 2012-01-25 | 292 | 295.5675 | 31 | 0 | 20.774 | 9.819 | 157.6 | NA | NA | 185.4 | NA | NA | 457.9 | NA | NA | NA | NA | NA | 0 | NA | NA | NA | 0 | 0 | 0 | 20.3093 | 0 | 0 | 0 | 0 | 20.3093 | 0 | 0 | 20.3093 | 0 | 0 | 0 | 0 | 0 | 0 |  | Winter
| 2012-01-26 | 304 | 305.0351 | 31 | 0 | 20.172 | 10.879 | 157.1 | NA | NA | 164.1 | NA | NA | 444.7 | NA | NA | NA | NA | NA | 0 | NA | NA | NA | 0 | 0 | 0 | 39.0342 | 0 | 0 | 0 | 0 | 39.0342 | 0 | 0 | 39.0342 | 0 | 0 | 0 | 0 | 0 | 0 |  | Winter
| 2012-01-27 | 319 | 318.875 | 25 | 0 | 15.873 | 9.196 | 157.2 | NA | NA | 143.4 | NA | NA | 430.4 | NA | NA | NA | NA | NA | 0 | NA | NA | NA | 0 | 0 | 0 | 18.8609 | 0 | 0 | 0 | 0 | 18.8609 | 0 | 0 | 18.8609 | 0 | 0 | 0 | 0 | 0 | 0 |  | Winter
| 2012-01-28 | 304 | 308.7358 | 27 | 0 | 21.727 | 5.31 | 156.8 | NA | NA | 213 | NA | NA | 417.9 | NA | NA | NA | NA | NA | 0 | NA | NA | NA | 0 | 0 | 0 | 46 | 0 | 0 | 0 | 0 | 46 | 0 | 0 | 46 | 0 | 0 | 0 | 0 | 0 | 0 |  | Winter
| 2012-01-29 | 318 | 325.792 | 35 | 0 | 23.494 | 11.594 | 156.5 | NA | NA | 267.5 | NA | NA | 462.7 | NA | NA | NA | NA | NA | 0 | NA | NA | NA | 0 | 0 | 0 | 46 | 0 | 0 | 0 | 0 | 46 | 0 | 0 | 46 | 0 | 0 | 0 | 0 | 0 | 0 |  | Winter
| 2012-01-30 | 351 | 354.5008 | 41 | 0 | 21.77 | 19.102 | 154.6 | NA | NA | 243.1 | NA | NA | 434.7 | NA | NA | NA | NA | NA | 0 | NA | NA | NA | 0 | 0 | 0 | 46 | 0 | 0 | 0 | 0 | 46 | 0 | 0 | 46 | 0 | 0 | 0 | 0 | 0 | 0 |  | Winter
| 2012-01-31 | 362 | 364.7107 | 49 | 0 | 23.547 | 25.894 | 155.6 | NA | NA | 220.8 | NA | NA | 498 | NA | NA | NA | NA | NA | 0 | NA | NA | NA | 0 | 0 | 0 | 46 | 0 | 0 | 0 | 0 | 46 | 0 | 0 | 46 | 0 | 0 | 0 | 0 | 0 | 0 |  | Winter
| 2012-02-01 | 384 | 387.7182 | 76 | 0 | 26.118 | 49.879 | 155.8 | NA | NA | 196.6 | NA | NA | 468.4 | NA | NA | NA | NA | NA | 0 | NA | NA | NA | 0 | 0 | 0 | 46 | 0 | 0 | 0 | 0 | 46 | 0 | 0 | 46 | 0 | 0 | 0 | 0 | 0 | 0 |  | Winter
| 2012-02-02 | 415 | 413.7243 | 77 | 0 | 25.714 | 51.729 | 155.6 | NA | NA | 169.7 | NA | NA | 414.2 | NA | NA | NA | NA | NA | 0 | NA | NA | NA | 0 | 0 | 0 | 8.4174 | 0 | 0 | 0 | 0 | 8.4174 | 0 | 0 | 8.4174 | 0 | 0 | 0 | 0 | 0 | 0 |  | Winter
| 2012-02-03 | 402 | 404.0431 | 73 | 0 | 25.851 | 46.729 | 155.3 | NA | NA | 246.3 | NA | NA | 358 | NA | NA | NA | NA | NA | 0 | NA | NA | NA | 0 | 0 | 0 | 46.6143 | 0 | 0 | 0 | 0 | 46.6143 | 0 | 0 | 46.6143 | 0 | 0 | 0 | 0 | 0 | 0 |  | Winter
| 2012-02-04 | 387 | 385.4176 | 54 | 0 | 22.91 | 31.243 | 155.1 | NA | NA | 241.5 | NA | NA | 306.9 | NA | NA | NA | NA | NA | 0 | NA | NA | NA | 0 | 0 | 0 | 47.2899 | 0 | 0 | 0 | 0 | 47.2899 | 0 | 0 | 47.2899 | 0 | 0 | 0 | 0 | 0 | 0 |  | Winter
| 2012-02-05 | 367 | 373.314 | 48 | 0 | 20.349 | 27.67 | 154.6 | NA | NA | 217.4 | NA | NA | 271.7 | NA | NA | NA | NA | NA | 0 | NA | NA | NA | 0 | 0 | 0 | 47.2816 | 0 | 0 | 0 | 0 | 47.2816 | 0 | 0 | 47.2816 | 0 | 0 | 0 | 0 | 0 | 0 |  | Winter
| 2012-02-06 | 372 | 382.945 | 61 | 0 | 25.729 | 35.593 | 153.8 | NA | NA | 356.6 | NA | NA | 240.2 | NA | NA | NA | NA | NA | 0 | NA | NA | NA | 0 | 0 | 0 | 5.7205 | 0 | 0 | 0 | 0 | 5.7205 | 0 | 0 | 5.7205 | 0 | 0 | 0 | 0 | 0 | 0 |  | Winter
| 2012-02-07 | 387 | 384.6153 | 56 | 0 | 28.859 | 26.765 | 153.6 | NA | NA | 332.4 | NA | NA | 201.1 | NA | NA | NA | NA | NA | 0 | NA | NA | NA | 0 | 0 | 0 | 0.4878 | 0 | 0 | 0 | 0 | 0.4878 | 0 | 0 | 0.4878 | 0 | 0 | 0 | 0 | 0 | 0 |  | Winter
| 2012-02-08 | 407 | 412.9981 | 70 | 8.471 | 30.285 | 31.57 | 153.9 | NA | NA | 302.7 | NA | NA | 170.5 | NA | NA | NA | NA | NA | 0 | NA | NA | NA | 0 | 0 | 0 | 46.4121 | 0 | 0 | 0 | 0 | 46.4121 | 0 | 0 | 46.4121 | 0 | 0 | 0 | 0 | 0 | 0 |  | Winter
| 2012-02-09 | 394 | 392.9735 | 68 | 7.659 | 27.146 | 33.225 | 144.9 | NA | NA | 354.1 | NA | NA | 135 | NA | NA | NA | NA | NA | 0 | NA | NA | NA | 0 | 0 | 0 | 35.4887 | 0 | 0 | 0 | 0 | 35.4887 | 0 | 0 | 35.4887 | 0 | 0 | 0 | 0 | 0 | 0 |  | Winter
| 2012-02-10 | 384 | 384.1714 | 57 | 1.132 | 28.123 | 27.818 | 136.9 | NA | NA | 326 | NA | NA | 109.7 | NA | NA | NA | NA | NA | 0 | NA | NA | NA | 0 | 0 | 0 | 14.9593 | 0 | 0 | 0 | 0 | 14.9593 | 0 | 0 | 14.9593 | 0 | 0 | 0 | 0 | 0 | 0 |  | Winter
| 2012-02-11 | 361 | 371.9378 | 41 | 0.973 | 23.472 | 16.835 | 135.7 | NA | NA | 297.1 | NA | NA | 148.6 | NA | NA | NA | NA | NA | 0 | NA | NA | NA | 0 | 0 | 0 | 22.9247 | 0 | 0 | 0 | 0 | 22.9247 | 0 | 0 | 22.9247 | 0 | 0 | 0 | 0 | 0 | 0 |  | Winter
| 2012-02-12 | 342 | 339.6573 | 29 | 0 | 17.795 | 11.295 | 133.6 | NA | NA | 272.9 | NA | NA | 172.5 | NA | NA | NA | NA | NA | 0 | NA | NA | NA | 0 | 0 | 0 | 24.9919 | 0 | 0 | 0 | 0 | 24.9919 | 0 | 0 | 24.9919 | 0 | 0 | 0 | 0 | 0 | 0 |  | Winter
| 2012-02-13 | 341 | 349.3326 | 36 | 0 | 22.299 | 13.756 | 134.1 | NA | NA | 254.6 | NA | NA | 157.8 | NA | NA | NA | NA | NA | 0 | NA | NA | NA | 0 | 0 | 0 | 32.4793 | 0 | 0 | 0 | 0 | 32.4793 | 0 | 0 | 32.4793 | 0 | 0 | 0 | 0 | 0 | 0 |  | Winter
| 2012-02-14 | 332 | 325.0669 | 32 | 0 | 21.2 | 10.979 | 133.8 | NA | NA | 231.8 | NA | NA | 140.5 | NA | NA | NA | NA | NA | 0 | NA | NA | NA | 0 | 0 | 0 | 3.2615 | 0 | 0 | 0 | 0 | 3.2615 | 0 | 0 | 3.2615 | 0 | 0 | 0 | 0 | 0 | 0 |  | Winter
| 2012-02-15 | 318 | 316.8838 | 15 | 0 | 12.775 | 1.808 | 133.5 | NA | NA | 210 | NA | NA | 126.2 | NA | NA | NA | NA | NA | 0 | NA | NA | NA | 0 | 0 | 0 | 1.1355 | 0 | 0 | 0 | 0 | 1.1355 | 0 | 0 | 1.1355 | 0 | 0 | 0 | 0 | 0 | 0 |  | Winter
| 2012-02-16 | 297 | 301.8778 | 11 | 0 | 11.304 | 0 | 133.5 | NA | NA | 196.8 | NA | NA | 121.2 | NA | NA | NA | NA | NA | 0 | NA | NA | NA | 0 | 0 | 0 | 3.0559 | 0 | 0 | 0 | 0 | 3.0559 | 0 | 0 | 3.0559 | 0 | 0 | 0 | 0 | 0 | 0 |  | Winter
| 2012-02-17 | 283 | 283.2274 | 12 | 0 | 11.643 | 0 | 133.1 | NA | NA | 325.2 | NA | NA | 118.1 | NA | NA | NA | NA | NA | 0 | NA | NA | NA | 0 | 0 | 0 | 0 | 0 | 0 | 0 | 0 | 0 | 0 | 0 | 0 | 0 | 0 | 0 | 0 | 0 | 0 |  | Winter
| 2012-02-18 | 287 | 285.6629 | 14 | 0 | 14.253 | 0 | 132.8 | NA | NA | 335.3 | NA | NA | 115.1 | NA | NA | NA | NA | NA | 0 | NA | NA | NA | 0 | 0 | 0 | 13.5267 | 0 | 0 | 0 | 0 | 13.5267 | 0 | 0 | 13.5267 | 0 | 0 | 0 | 0 | 0 | 0 |  | Winter
| 2012-02-19 | 300 | 299.3831 | 15 | 0 | 13.997 | 0.664 | 132.7 | NA | NA | 320.7 | NA | NA | 112 | NA | NA | NA | NA | NA | 0 | NA | NA | NA | 0 | 0 | 0 | 17.4823 | 0 | 0 | 0 | 0 | 17.4823 | 0 | 0 | 17.4823 | 0 | 0 | 0 | 0 | 0 | 0 |  | Winter
| 2012-02-20 | 326 | 332.4828 | 33 | 0 | 21.259 | 11.386 | 132.6 | NA | NA | 306.4 | NA | NA | 108.2 | NA | NA | NA | NA | NA | 0 | NA | NA | NA | 0 | 0 | 0 | 23.8973 | 0 | 0 | 0 | 0 | 23.8973 | 0 | 0 | 23.8973 | 0 | 0 | 0 | 0 | 0 | 0 |  | Winter
| 2012-02-21 | 282 | 287.0459 | 17 | 0 | 17.039 | 0.397 | 132.2 | NA | NA | 284.6 | NA | NA | 93.4 | NA | NA | NA | NA | NA | 0 | NA | NA | NA | 0 | 0 | 0 | 13.3289 | 0 | 0 | 0 | 0 | 13.3289 | 0 | 0 | 13.3289 | 0 | 0 | 0 | 0 | 0 | 0 |  | Winter
| 2012-02-22 | 278 | 279.3234 | 17 | 0 | 16.048 | 1.414 | 131.9 | NA | NA | 267 | NA | NA | 98.1 | NA | NA | NA | NA | NA | 0 | NA | NA | NA | 0 | 0 | 0 | 0 | 0 | 0 | 0 | 0 | 0 | 0 | 0 | 0 | 0 | 0 | 0 | 0 | 0 | 0 |  | Winter
| 2012-02-23 | 252 | 253.6447 | 17 | 0 | 15.263 | 2.085 | 131.5 | NA | NA | 410.4 | NA | NA | 92.9 | NA | NA | NA | NA | NA | 0 | NA | NA | NA | 0 | 0 | 0 | 0 | 0 | 0 | 0 | 0 | 0 | 0 | 0 | 0 | 0 | 0 | 0 | 0 | 0 | 0 |  | Winter
| 2012-02-24 | 256 | 261.4385 | 19 | 0 | 13.382 | 5.788 | 131.4 | NA | NA | 397.9 | NA | NA | 240.4 | NA | NA | NA | NA | NA | 0 | NA | NA | NA | 0 | 0 | 0 | 39.1879 | 0 | 0 | 0 | 0 | 39.1879 | 0 | 0 | 39.1879 | 0 | 0 | 0 | 0 | 0 | 0 |  | Winter
| 2012-02-25 | 266 | 265.1742 | 17 | 2.118 | 13.227 | 1.988 | 131.1 | NA | NA | 383.4 | NA | NA | 244.3 | NA | NA | NA | NA | NA | 0 | NA | NA | NA | 0 | 0 | 0 | 46 | 0 | 0 | 0 | 0 | 46 | 0 | 0 | 46 | 0 | 0 | 0 | 0 | 0 | 0 |  | Winter
| 2012-02-26 | 260 | 262.9209 | 18 | 3.344 | 14.186 | 0.477 | 128.9 | NA | NA | 369.9 | NA | NA | 248 | NA | NA | NA | NA | NA | 0 | NA | NA | NA | 0 | 0 | 0 | 46 | 0 | 0 | 0 | 0 | 46 | 0 | 0 | 46 | 0 | 0 | 0 | 0 | 0 | 0 |  | Winter
| 2012-02-27 | 260 | 264.1338 | 31 | 3.231 | 21.256 | 6.567 | 122.5 | NA | NA | 355.5 | NA | NA | 283.3 | NA | NA | NA | NA | NA | 0 | NA | NA | NA | 0 | 0 | 0 | 42.1909 | 0 | 0 | 0 | 0 | 42.1909 | 0 | 0 | 42.1909 | 0 | 0 | 0 | 0 | 0 | 0 |  | Winter
| 2012-02-28 | 247 | 249.9467 | 23 | 3.337 | 19.222 | 0.793 | 122.2 | NA | NA | 333.5 | NA | NA | 343.6 | NA | NA | NA | NA | NA | 0 | NA | NA | NA | 0 | 0 | 0 | 15.805 | 0 | 0 | 0 | 0 | 15.805 | 0 | 0 | 15.805 | 0 | 0 | 0 | 0 | 0 | 0 |  | Winter
| 2012-02-29 | 252 | 254.4895 | 19 | 3.324 | 15.456 | 0.013 | 118.8 | NA | NA | 313.7 | NA | NA | 339.8 | NA | NA | NA | NA | NA | 0 | NA | NA | NA | 0 | 0 | 0 | 46 | 0 | 0 | 0 | 0 | 46 | 0 | 0 | 46 | 0 | 0 | 0 | 0 | 0 | 0 |  | Winter
| 2012-03-01 | 271 | 268.9291 | 31 | 2.95 | 28.253 | 0 | 115.4 | NA | NA | 297.8 | NA | NA | 336.6 | NA | NA | NA | NA | NA | 0 | NA | NA | NA | 0 | 0 | 0 | 25.9622 | 0 | 0 | 0 | 0 | 25.9622 | 0 | 0 | 25.9622 | 0 | 0 | 0 | 0 | 0 | 0 |  | Winter
| 2012-03-02 | 266 | 268.235 | 31 | 3.323 | 28.002 | 0 | 112.5 | NA | NA | 268.8 | NA | NA | 333.5 | NA | NA | NA | NA | NA | 0 | NA | NA | NA | 0 | 0 | 0 | 45.5207 | 0 | 0 | 0 | 0 | 45.5207 | 0 | 0 | 45.5207 | 0 | 0 | 0 | 0 | 0 | 0 |  | Winter
| 2012-03-03 | 262 | 262.178 | 22 | 2.391 | 19.634 | 0 | 109.1 | NA | NA | 240 | NA | NA | 330.4 | NA | NA | NA | NA | NA | 0 | NA | NA | NA | 0 | 0 | 0 | 11.1191 | 0 | 0 | 0 | 0 | 11.1191 | 0 | 0 | 11.1191 | 0 | 0 | 0 | 0 | 0 | 0 |  | Winter
| 2012-03-04 | 280 | 283.6699 | 34 | 2.478 | 26.766 | 4.552 | 105.9 | NA | NA | 369.6 | NA | NA | 327.3 | NA | NA | NA | NA | NA | 0 | NA | NA | NA | 0 | 0 | 0 | 7.6308 | 0 | 0 | 0 | 0 | 7.6308 | 0 | 0 | 7.6308 | 0 | 0 | 0 | 0 | 0 | 0 |  | Winter
| 2012-03-05 | 315 | 314.5587 | 51 | 2.524 | 33.659 | 15.131 | 102.9 | NA | NA | 355.2 | NA | NA | 319.4 | NA | NA | NA | NA | NA | 0 | NA | NA | NA | 0 | 0 | 0 | 0 | 0 | 0 | 0 | 0 | 0 | 0 | 0 | 0 | 0 | 0 | 0 | 0 | 0 | 0 |  | Winter
| 2012-03-06 | 312 | 313.4203 | 54 | 2.947 | 34.456 | 16.699 | 101.7 | NA | NA | 323.9 | NA | NA | 300.8 | NA | NA | NA | NA | NA | 0 | NA | NA | NA | 0 | 0 | 0 | 0 | 0 | 0 | 0 | 0 | 0 | 0 | 0 | 0 | 0 | 0 | 0 | 0 | 0 | 0 |  | Winter
| 2012-03-07 | 307 | 313.47 | 60 | 3.322 | 34.846 | 21.859 | 98.4 | NA | NA | 418.7 | NA | NA | 280.6 | NA | NA | NA | NA | NA | 0 | NA | NA | NA | 0 | 0 | 0 | 0 | 0 | 0 | 0 | 0 | 0 | 0 | 0 | 0 | 0 | 0 | 0 | 0 | 0 | 0 |  | Winter
| 2012-03-08 | 296 | 291.9992 | 54 | 3.317 | 32.018 | 18.627 | 95.2 | NA | NA | 415 | NA | NA | 255.1 | NA | NA | NA | NA | NA | 0 | NA | NA | NA | 0 | 0 | 0 | 0 | 0 | 0 | 0 | 0 | 0 | 0 | 0 | 0 | 0 | 0 | 0 | 0 | 0 | 0 |  | Winter
| 2012-03-09 | 268 | 271.3863 | 34 | 3.316 | 27.055 | 3.453 | 91.9 | NA | NA | 382 | NA | NA | 232.8 | NA | NA | NA | NA | NA | 0 | NA | NA | NA | 0 | 0 | 0 | 0 | 0 | 0 | 0 | 0 | 0 | 0 | 0 | 0 | 0 | 0 | 0 | 0 | 0 | 0 |  | Winter
| 2012-03-10 | 255 | 255.629 | 23 | 3.319 | 19.282 | 0.005 | 88.5 | NA | NA | 354.2 | NA | NA | 226.2 | NA | NA | NA | NA | NA | 0 | NA | NA | NA | 0 | 0 | 0 | 46 | 0 | 0 | 0 | 0 | 46 | 0 | 0 | 46 | 0 | 0 | 0 | 0 | 0 | 0 |  | Winter
| 2012-03-11 | 259 | 258.9431 | 22 | 3.323 | 18.889 | 0 | 84 | NA | NA | 334.3 | NA | NA | 223.1 | NA | NA | NA | NA | NA | 0 | NA | NA | NA | 0 | 0 | 0 | 0 | 0 | 0 | 0 | 0 | 0 | 0 | 0 | 0 | 0 | 0 | 0 | 0 | 0 | 0 |  | Winter
| 2012-03-12 | 266 | 270.9873 | 38 | 3.32 | 31.705 | 3.279 | 81.7 | NA | NA | 315 | NA | NA | 220 | NA | NA | NA | NA | NA | 0 | NA | NA | NA | 0 | 0 | 0 | 0 | 0 | 0 | 0 | 0 | 0 | 0 | 0 | 0 | 0 | 0 | 0 | 0 | 0 | 0 |  | Winter
| 2012-03-13 | 278 | 282.7032 | 37 | 3.318 | 28.937 | 4.918 | 78.3 | NA | NA | 282.3 | NA | NA | 213.5 | NA | NA | NA | NA | NA | 0 | NA | NA | NA | 0 | 0 | 0 | 46 | 0 | 0 | 0 | 0 | 46 | 0 | 0 | 46 | 0 | 0 | 0 | 0 | 0 | 0 |  | Winter
| 2012-03-14 | 277 | 281.4003 | 38 | 3.314 | 27.574 | 6.85 | 74.9 | NA | NA | 261.9 | NA | NA | 205.4 | NA | NA | NA | NA | NA | 0 | NA | NA | NA | 0 | 0 | 0 | 0 | 0 | 0 | 0 | 0 | 0 | 0 | 0 | 0 | 0 | 0 | 0 | 0 | 0 | 0 |  | Winter
| 2012-03-15 | 274 | 277.1277 | 38 | 3.319 | 27.301 | 7.652 | 71.4 | NA | NA | 314.8 | NA | NA | 195.3 | NA | NA | NA | NA | NA | 0 | NA | NA | NA | 0 | 0 | 0 | 0 | 0 | 0 | 0 | 0 | 0 | 0 | 0 | 0 | 0 | 0 | 0 | 0 | 0 | 0 |  | Winter
| 2012-03-16 | 258 | 255.5555 | 33 | 3.326 | 29.608 | 0.395 | 68 | NA | NA | 286.2 | NA | NA | 184.4 | NA | NA | NA | NA | NA | 0 | NA | NA | NA | 0 | 0 | 0 | 46 | 0 | 0 | 0 | 0 | 46 | 0 | 0 | 46 | 0 | 0 | 0 | 0 | 0 | 0 |  | Winter
| 2012-03-17 | 244 | 245.49 | 31 | 3.32 | 24.454 | 3.006 | 64.5 | NA | NA | 255.8 | NA | NA | 180.9 | NA | NA | NA | NA | NA | 0 | NA | NA | NA | 0 | 0 | 0 | 17.4555 | 0 | 0 | 0 | 0 | 17.4555 | 0 | 0 | 17.4555 | 0 | 0 | 0 | 0 | 0 | 0 |  | Winter
| 2012-03-18 | 254 | 254.6111 | 30 | 3.321 | 26.056 | 1.086 | 61.3 | NA | NA | 378.1 | NA | NA | 174.7 | NA | NA | NA | NA | NA | 0 | NA | NA | NA | 0 | 0 | 0 | 13.6876 | 0 | 0 | 0 | 0 | 13.6876 | 0 | 0 | 13.6876 | 0 | 0 | 0 | 0 | 0 | 0 |  | Winter
| 2012-03-19 | 261 | 262.2425 | 37 | 3.32 | 30.52 | 3.468 | 57.9 | NA | NA | 364.2 | NA | NA | 170.5 | NA | NA | NA | NA | NA | 0 | NA | NA | NA | 0 | 0 | 0 | 16.473 | 0 | 0 | 0 | 0 | 16.473 | 0 | 0 | 16.473 | 0 | 0 | 0 | 0 | 0 | 0 |  | Winter
| 2012-03-20 | 262 | 265.1228 | 42 | 3.323 | 31.635 | 7.285 | 54.6 | NA | NA | 333 | NA | NA | 163.8 | NA | NA | NA | NA | NA | 0 | NA | NA | NA | 0 | 0 | 0 | 0.93482 | 0 | 0 | 0 | 0 | 0.93482 | 0 | 0 | 0.93482 | 0 | 0 | 0 | 0 | 0 | 0 |  | Winter
| 2012-03-21 | 266 | 269.026 | 43 | 3.321 | 30.428 | 9.155 | 51.2 | NA | NA | 431.3 | NA | NA | 157.9 | NA | NA | NA | NA | NA | 0 | NA | NA | NA | 0 | 0 | 0 | 3.7358 | 0 | 0 | 0 | 0 | 3.7358 | 0 | 0 | 3.7358 | 0 | 0 | 0 | 0 | 0 | 0 |  | Winter
| 2012-03-22 | 268 | 268.5723 | 41 | 3.324 | 28.749 | 9.255 | 47.8 | NA | NA | 429.5 | NA | NA | 144.3 | NA | NA | NA | NA | NA | 0 | NA | NA | NA | 0 | 0 | 0 | 6.5593 | 0 | 0 | 0 | 0 | 6.5593 | 0 | 0 | 6.5593 | 0 | 0 | 0 | 0 | 0 | 0 |  | Winter
| 2012-03-23 | 258 | 260.4804 | 35 | 2.193 | 22.304 | 10.204 | 44.4 | NA | NA | 400 | NA | NA | 238.4 | NA | NA | NA | NA | NA | 0 | NA | NA | NA | 0 | 0 | 0 | 0 | 0 | 0 | 0 | 0 | 0 | 0 | 0 | 0 | 0 | 0 | 0 | 0 | 0 | 0 |  | Winter
| 2012-03-24 | 238 | 236.616 | 27 | 0 | 20.179 | 7.084 | 41.9 | NA | NA | 377 | NA | NA | 317.9 | NA | NA | NA | NA | NA | 0 | NA | NA | NA | 0 | 0 | 0 | 0 | 0 | 0 | 0 | 0 | 0 | 0 | 0 | 0 | 0 | 0 | 0 | 0 | 0 | 0 |  | Winter
| 2012-03-25 | 248 | 247.3579 | 27 | 0 | 19.038 | 7.724 | 41.6 | NA | NA | 356.6 | NA | NA | 306.9 | NA | NA | NA | NA | NA | 0 | NA | NA | NA | 0 | 0 | 0 | 0 | 0 | 0 | 0 | 0 | 0 | 0 | 0 | 0 | 0 | 0 | 0 | 0 | 0 | 0 |  | Winter
| 2012-03-26 | 223 | 225.7391 | 41 | 1.297 | 32.348 | 7.767 | 41.4 | NA | NA | 336.7 | NA | NA | 295.9 | NA | NA | NA | NA | NA | 0 | NA | NA | NA | 0 | 0 | 0 | 46 | 0 | 0 | 0 | 0 | 46 | 0 | 0 | 46 | 0 | 0 | 0 | 0 | 0 | 0 |  | Winter
| 2012-03-27 | 223 | 227.2424 | 42 | 1.171 | 31.682 | 9.247 | 39.8 | NA | NA | 303.5 | NA | NA | 372.5 | NA | NA | NA | NA | NA | 0 | NA | NA | NA | 0 | 0 | 0 | 46 | 0 | 0 | 0 | 0 | 46 | 0 | 0 | 46 | 0 | 0 | 0 | 0 | 0 | 0 |  | Winter
| 2012-03-28 | 230 | 232.9796 | 21 | 0 | 21.079 | 0 | 39.3 | NA | NA | 270.9 | NA | NA | 360 | NA | NA | NA | NA | NA | 0 | NA | NA | NA | 0 | 0 | 0 | 0 | 0 | 0 | 0 | 0 | 0 | 0 | 0 | 0 | 0 | 0 | 0 | 0 | 0 | 0 |  | Winter
| 2012-03-29 | 219 | 222.7113 | 18 | 0 | 17.406 | 0.114 | 38.2 | NA | NA | 369.6 | NA | NA | 355.9 | NA | NA | NA | NA | NA | 0 | NA | NA | NA | 0 | 0 | 0 | 46 | 0 | 0 | 0 | 0 | 46 | 0 | 0 | 46 | 0 | 0 | 0 | 0 | 0 | 0 |  | Winter
| 2012-03-30 | 236 | 237.4333 | 23 | 0 | 22.929 | 0.039 | 37.8 | NA | NA | 395.6 | NA | NA | 352.9 | NA | NA | NA | NA | NA | 0 | NA | NA | NA | 0 | 0 | 0 | 0 | 0 | 0 | 0 | 0 | 0 | 0 | 0 | 0 | 0 | 0 | 0 | 0 | 0 | 0 |  | Winter
| 2012-03-31 | 235 | 231.663 | 29 | 0 | 29.141 | 0 | 37.5 | NA | NA | 372.1 | NA | NA | 349.8 | NA | NA | NA | NA | NA | 0 | NA | NA | NA | 0 | 0 | 0 | 46 | 0 | 0 | 0 | 0 | 46 | 0 | 0 | 46 | 0 | 0 | 0 | 0 | 0 | 0 |  | Winter
| 2012-04-01 | 226 | 232.2992 | 38 | 0 | 30.65 | 7.22 | 37.2 | NA | NA | 342.2 | NA | NA | 346.7 | NA | NA | NA | NA | NA | 0 | NA | NA | NA | 0 | 0 | 0 | 46 | 0 | 0 | 0 | 0 | 46 | 0 | 0 | 46 | 0 | 0 | 0 | 0 | 0 | 0 |  | Summer
| 2012-04-02 | 235 | 240.713 | 40 | 0 | 33.81 | 6.196 | 37 | NA | NA | 310.7 | NA | NA | 336.2 | NA | NA | NA | NA | NA | 0 | NA | NA | NA | 0 | 0 | 0 | 0 | 0 | 0 | 0 | 0 | 0 | 0 | 0 | 0 | 0 | 0 | 0 | 0 | 0 | 0 |  | Summer
| 2012-04-03 | 254 | 261.2876 | 45 | 0 | 35.385 | 9.993 | 36.7 | NA | NA | 276 | NA | NA | 326.7 | NA | NA | NA | NA | NA | 0 | NA | NA | NA | 0 | 0 | 0 | 0 | 0 | 0 | 0 | 0 | 0 | 0 | 0 | 0 | 0 | 0 | 0 | 0 | 0 | 0 |  | Summer
| 2012-04-04 | 282 | 290.5405 | 57 | 0 | 38.899 | 18.23 | 36.5 | NA | NA | 239.6 | NA | NA | 313.4 | NA | NA | NA | NA | NA | 0 | NA | NA | NA | 0 | 0 | 0 | 0 | 0 | 0 | 0 | 0 | 0 | 0 | 0 | 0 | 0 | 0 | 0 | 0 | 0 | 0 |  | Summer
| 2012-04-05 | 284 | 285.5387 | 59 | 0 | 43.32 | 15.182 | 36.2 | NA | NA | 199.4 | NA | NA | 291.6 | NA | NA | NA | NA | NA | 0 | NA | NA | NA | 0 | 0 | 0 | 0 | 0 | 0 | 0 | 0 | 0 | 0 | 0 | 0 | 0 | 0 | 0 | 0 | 0 | 0 |  | Summer
| 2012-04-06 | 246 | 249.4995 | 55 | 0 | 43.226 | 11.733 | 35.9 | NA | NA | 290.3 | NA | NA | 272.9 | NA | NA | NA | NA | NA | 0 | NA | NA | NA | 0 | 0 | 0 | 0 | 0 | 0 | 0 | 0 | 0 | 0 | 0 | 0 | 0 | 0 | 0 | 0 | 0 | 0 |  | Summer
| 2012-04-07 | 238 | 238.817 | 49 | 0 | 43.323 | 6.15 | 33.7 | NA | NA | 270.8 | NA | NA | 257.8 | NA | NA | NA | NA | NA | 0 | NA | NA | NA | 0 | 0 | 0 | 0 | 0 | 0 | 0 | 0 | 0 | 0 | 0 | 0 | 0 | 0 | 0 | 0 | 0 | 0 |  | Summer
| 2012-04-08 | 235 | 236.0558 | 50 | 0 | 44.064 | 5.494 | 35.3 | NA | NA | 226.2 | NA | NA | 248.4 | NA | NA | NA | NA | NA | 0 | NA | NA | NA | 0 | 0 | 0 | 0 | 0 | 0 | 0 | 0 | 0 | 0 | 0 | 0 | 0 | 0 | 0 | 0 | 0 | 0 |  | Summer
| 2012-04-09 | 251 | 247.0962 | 51 | 0 | 43.183 | 7.422 | 35 | NA | NA | 190.7 | NA | NA | 238.4 | NA | NA | NA | NA | NA | 0 | NA | NA | NA | 0 | 0 | 0 | 46 | 0 | 0 | 0 | 0 | 46 | 0 | 0 | 46 | 0 | 0 | 0 | 0 | 0 | 0 |  | Summer
| 2012-04-10 | 251 | 251.2704 | 65 | 0 | 45.359 | 19.724 | 34.7 | NA | NA | 299.2 | NA | NA | 320.2 | NA | NA | NA | NA | NA | 0 | NA | NA | NA | 0 | 0 | 0 | 0 | 0 | 0 | 0 | 0 | 0 | 0 | 0 | 0 | 0 | 0 | 0 | 0 | 0 | 0 |  | Summer
| 2012-04-11 | 250 | 255.4372 | 69 | 0 | 48.353 | 21.128 | 33.5 | NA | NA | 252.1 | NA | NA | 331.5 | NA | NA | NA | NA | NA | 0 | NA | NA | NA | 0 | 0 | 0 | 0 | 0 | 0 | 0 | 0 | 0 | 0 | 0 | 0 | 0 | 0 | 0 | 0 | 0 | 0 |  | Summer
| 2012-04-12 | 252 | 258.5327 | 70 | 0 | 47.248 | 22.851 | 34 | NA | NA | 202.3 | NA | NA | 306.7 | NA | NA | NA | NA | NA | 0 | NA | NA | NA | 0 | 0 | 0 | 40.7085 | 0 | 0 | 0 | 0 | 40.7085 | 0 | 0 | 40.7085 | 0 | 0 | 0 | 0 | 0 | 0 |  | Summer
| 2012-04-13 | 240 | 240.5497 | 57 | 0 | 46.044 | 10.847 | 33.9 | NA | NA | 287.1 | NA | NA | 280.2 | NA | NA | NA | NA | NA | 0 | NA | NA | NA | 0 | 0 | 0 | 0 | 0 | 0 | 0 | 0 | 0 | 0 | 0 | 0 | 0 | 0 | 0 | 0 | 0 | 0 |  | Summer
| 2012-04-14 | 234 | 237.0283 | 52 | 0 | 43.302 | 8.615 | 33.6 | NA | NA | 238.8 | NA | NA | 265.9 | NA | NA | NA | NA | NA | 0 | NA | NA | NA | 0 | 0 | 0 | 0 | 0 | 0 | 0 | 0 | 0 | 0 | 0 | 0 | 0 | 0 | 0 | 0 | 0 | 0 |  | Summer
| 2012-04-15 | 248 | 242.5351 | 49 | 0 | 41.245 | 7.279 | 33.3 | NA | NA | 338.5 | NA | NA | 254 | NA | NA | NA | NA | NA | 0 | NA | NA | NA | 0 | 0 | 0 | 0 | 0 | 0 | 0 | 0 | 0 | 0 | 0 | 0 | 0 | 0 | 0 | 0 | 0 | 0 |  | Summer
| 2012-04-16 | 272 | 272.8187 | 75 | 0 | 52.728 | 22.552 | 33.1 | NA | NA | 314 | NA | NA | 243.5 | NA | NA | NA | NA | NA | 0 | NA | NA | NA | 0 | 0 | 0 | 0 | 0 | 0 | 0 | 0 | 0 | 0 | 0 | 0 | 0 | 0 | 0 | 0 | 0 | 0 |  | Summer
| 2012-04-17 | 273 | 279.2076 | 71 | 0 | 52.612 | 18.199 | 32.7 | NA | NA | 267.1 | NA | NA | 217.3 | NA | NA | NA | NA | NA | 0 | NA | NA | NA | 0 | 0 | 0 | 0 | 0 | 0 | 0 | 0 | 0 | 0 | 0 | 0 | 0 | 0 | 0 | 0 | 0 | 0 |  | Summer
| 2012-04-18 | 264 | 269.6474 | 67 | 0 | 52.078 | 14.456 | 32.5 | NA | NA | 368.5 | NA | NA | 195.6 | NA | NA | NA | NA | NA | 0 | NA | NA | NA | 0 | 0 | 0 | 32.4143 | 0 | 0 | 0 | 0 | 32.4143 | 0 | 0 | 32.4143 | 0 | 0 | 0 | 0 | 0 | 0 |  | Summer
| 2012-04-19 | 256 | 257.8653 | 58 | 0 | 45.018 | 13.178 | 32.3 | NA | NA | 314.4 | NA | NA | 195.2 | NA | NA | NA | NA | NA | 0 | NA | NA | NA | 0 | 0 | 0 | 46 | 0 | 0 | 0 | 0 | 46 | 0 | 0 | 46 | 0 | 0 | 0 | 0 | 0 | 0 |  | Summer
| 2012-04-20 | 248 | 249.5957 | 58 | 0 | 45.883 | 11.807 | 32 | NA | NA | 384.6 | NA | NA | 280.4 | NA | NA | NA | NA | NA | 0 | NA | NA | NA | 0 | 0 | 0 | 6.0036 | 0 | 0 | 0 | 0 | 6.0036 | 0 | 0 | 6.0036 | 0 | 0 | 0 | 0 | 0 | 0 |  | Summer
| 2012-04-21 | 235 | 235.4611 | 51 | 0 | 44.802 | 5.966 | 31.7 | NA | NA | 349.4 | NA | NA | 303.7 | NA | NA | NA | NA | NA | 0 | NA | NA | NA | 0 | 0 | 0 | 4.196 | 0 | 0 | 0 | 0 | 4.196 | 0 | 0 | 4.196 | 0 | 0 | 0 | 0 | 0 | 0 |  | Summer
| 2012-04-22 | 233 | 233.7977 | 52 | 0 | 43.936 | 8.123 | 31.4 | NA | NA | 303.1 | NA | NA | 293.5 | NA | NA | NA | NA | NA | 0 | NA | NA | NA | 0 | 0 | 0 | 4.961 | 0 | 0 | 0 | 0 | 4.961 | 0 | 0 | 4.961 | 0 | 0 | 0 | 0 | 0 | 0 |  | Summer
| 2012-04-23 | 255 | 257.3945 | 59 | 0 | 52.02 | 6.836 | 31.2 | NA | NA | 257.9 | NA | NA | 282 | NA | NA | NA | NA | NA | 0 | NA | NA | NA | 0 | 0 | 0 | 46 | 0 | 0 | 0 | 0 | 46 | 0 | 0 | 46 | 0 | 0 | 0 | 0 | 0 | 0 |  | Summer
| 2012-04-24 | 238 | 240.2888 | 61 | 0 | 49.382 | 11.46 | 30.9 | NA | NA | 204.4 | NA | NA | 290.5 | NA | NA | NA | NA | NA | 0 | NA | NA | NA | 0 | 0 | 0 | 0 | 0 | 0 | 0 | 0 | 0 | 0 | 0 | 0 | 0 | 0 | 0 | 0 | 0 | 0 |  | Summer
| 2012-04-25 | 249 | 248.3046 | 61 | 0 | 51.292 | 9.665 | 30.6 | NA | NA | 297.5 | NA | NA | 266.3 | NA | NA | NA | NA | NA | 0 | NA | NA | NA | 0 | 0 | 0 | 46 | 0 | 0 | 0 | 0 | 46 | 0 | 0 | 46 | 0 | 0 | 0 | 0 | 0 | 0 |  | Summer
| 2012-04-26 | 243 | 246.4878 | 52 | 0 | 46.782 | 5.348 | 30.3 | NA | NA | 263.2 | NA | NA | 253.4 | NA | NA | NA | NA | NA | 0 | NA | NA | NA | 0 | 0 | 0 | 9.2329 | 0 | 0 | 0 | 0 | 9.2329 | 0 | 0 | 9.2329 | 0 | 0 | 0 | 0 | 0 | 0 |  | Summer
| 2012-04-27 | 244 | 247.989 | 57 | 0 | 49.713 | 7.092 | 30 | NA | NA | 215 | NA | NA | 244.8 | NA | NA | NA | NA | NA | 0 | NA | NA | NA | 0 | 0 | 0 | 28.6148 | 0 | 0 | 0 | 0 | 28.6148 | 0 | 0 | 28.6148 | 0 | 0 | 0 | 0 | 0 | 0 |  | Summer
| 2012-04-28 | 235 | 236.1735 | 53 | 0 | 43.38 | 9.382 | 29.7 | NA | NA | 317.7 | NA | NA | 234.4 | NA | NA | NA | NA | NA | 0 | NA | NA | NA | 0 | 0 | 0 | 46 | 0 | 0 | 0 | 0 | 46 | 0 | 0 | 46 | 0 | 0 | 0 | 0 | 0 | 0 |  | Summer
| 2012-04-29 | 259 | 264.1653 | 54 | 0 | 44.447 | 9.909 | 29.5 | NA | NA | 279.7 | NA | NA | 221.6 | NA | NA | NA | NA | NA | 0 | NA | NA | NA | 0 | 0 | 0 | 46 | 0 | 0 | 0 | 0 | 46 | 0 | 0 | 46 | 0 | 0 | 0 | 0 | 0 | 0 |  | Summer
| 2012-04-30 | 228 | 233.3695 | 49 | 0 | 48.595 | 0.344 | 29.2 | NA | NA | 234 | NA | NA | 208.3 | NA | NA | NA | NA | NA | 0 | NA | NA | NA | 0 | 0 | 0 | 46 | 0 | 0 | 0 | 0 | 46 | 0 | 0 | 46 | 0 | 0 | 0 | 0 | 0 | 0 |  | Summer
| 2012-05-01 | 224 | 228.2155 | 52 | 0 | 44.415 | 7.386 | 28.8 | NA | NA | 270.1 | NA | NA | 204.9 | NA | NA | NA | NA | NA | 0 | NA | NA | NA | 0 | 0 | 0 | 39.6951 | 0 | 0 | 0 | 0 | 39.6951 | 0 | 0 | 39.6951 | 0 | 0 | 0 | 0 | 0 | 0 |  | Summer
| 2012-05-02 | 223 | 225.9035 | 47 | 0 | 40.518 | 6.747 | 28.6 | NA | NA | 266.8 | NA | NA | 194.2 | NA | NA | NA | NA | NA | 0 | NA | NA | NA | 0 | 0 | 0 | 41.6937 | 0 | 0 | 0 | 0 | 41.6937 | 0 | 0 | 41.6937 | 0 | 0 | 0 | 0 | 0 | 0 |  | Summer
| 2012-05-03 | 235 | 235.7812 | 42 | 0 | 37.019 | 5.144 | 28 | NA | NA | 225.1 | NA | NA | 192.2 | NA | NA | NA | NA | NA | 0 | NA | NA | NA | 0 | 0 | 0 | 44.221 | 0 | 0 | 0 | 0 | 44.221 | 0 | 0 | 44.221 | 0 | 0 | 0 | 0 | 0 | 0 |  | Summer
| 2012-05-04 | 248 | 238.7339 | 34 | 0 | 33.456 | 0.595 | 27.7 | NA | NA | 315.8 | NA | NA | 229.8 | NA | NA | NA | NA | NA | 0 | NA | NA | NA | 0 | 0 | 0 | 46 | 0 | 0 | 0 | 0 | 46 | 0 | 0 | 46 | 0 | 0 | 0 | 0 | 0 | 0 |  | Summer
| 2012-05-05 | 258 | 253.7471 | 39 | 0 | 35.481 | 3.047 | 27.7 | NA | NA | 281.5 | NA | NA | 332.4 | NA | NA | NA | NA | NA | 0 | NA | NA | NA | 0 | 0 | 0 | 36.038 | 0 | 0 | 0 | 0 | 36.038 | 0 | 0 | 36.038 | 0 | 0 | 0 | 0 | 0 | 0 |  | Summer
| 2012-05-06 | 236 | 243.132 | 36 | 0 | 33.128 | 2.588 | 27.4 | NA | NA | 245.1 | NA | NA | 326.2 | NA | NA | NA | NA | NA | 0 | NA | NA | NA | 0 | 0 | 0 | 32.9159 | 0 | 0 | 0 | 0 | 32.9159 | 0 | 0 | 32.9159 | 0 | 0 | 0 | 0 | 0 | 0 |  | Summer
| 2012-05-07 | 250 | 243.9799 | 38 | 0 | 37.28 | 0.247 | 27.1 | NA | NA | 352.7 | NA | NA | 320.5 | NA | NA | NA | NA | NA | 0 | NA | NA | NA | 0 | 0 | 0 | 29.4919 | 0 | 0 | 0 | 0 | 29.4919 | 0 | 0 | 29.4919 | 0 | 0 | 0 | 0 | 0 | 0 |  | Summer
| 2012-05-08 | 238 | 239.146 | 38 | 0 | 33.764 | 4.189 | 26.8 | NA | NA | 334.4 | NA | NA | 317.4 | NA | NA | NA | NA | NA | 0 | NA | NA | NA | 0 | 0 | 0 | 39.3838 | 0 | 0 | 0 | 0 | 39.3838 | 0 | 0 | 39.3838 | 0 | 0 | 0 | 0 | 0 | 0 |  | Summer
| 2012-05-09 | 231 | 234.0928 | 45 | 0 | 43.147 | 2.173 | 26.5 | NA | NA | 299.7 | NA | NA | 310 | NA | NA | NA | NA | NA | 0 | NA | NA | NA | 0 | 0 | 0 | 1.2606 | 0 | 0 | 0 | 0 | 1.2606 | 0 | 0 | 1.2606 | 0 | 0 | 0 | 0 | 0 | 0 |  | Summer
| 2012-05-10 | 211 | 212.3574 | 41 | 0 | 40.256 | 0.471 | 26.2 | NA | NA | 255.4 | NA | NA | 304.6 | NA | NA | NA | NA | NA | 0 | NA | NA | NA | 0 | 0 | 0 | 5.863 | 0 | 0 | 0 | 0 | 5.863 | 0 | 0 | 5.863 | 0 | 0 | 0 | 0 | 0 | 0 |  | Summer
| 2012-05-11 | 211 | 213.2458 | 46 | 0 | 42.796 | 3.251 | 25.9 | NA | NA | 213.8 | NA | NA | 301.1 | NA | NA | NA | NA | NA | 0 | NA | NA | NA | 0 | 0 | 0 | 21.279 | 0 | 0 | 0 | 0 | 21.279 | 0 | 0 | 21.279 | 0 | 0 | 0 | 0 | 0 | 0 |  | Summer
| 2012-05-12 | 194 | 195.8819 | 49 | 0 | 39.938 | 8.832 | 25.7 | NA | NA | 329.9 | NA | NA | 294.6 | NA | NA | NA | NA | NA | 0 | NA | NA | NA | 0 | 0 | 0 | 18.478 | 0 | 0 | 0 | 0 | 18.478 | 0 | 0 | 18.478 | 0 | 0 | 0 | 0 | 0 | 0 |  | Summer
| 2012-05-13 | 203 | 202.6646 | 44 | 0 | 39.94 | 4.28 | 25.4 | NA | NA | 304.4 | NA | NA | 282.4 | NA | NA | NA | NA | NA | 0 | NA | NA | NA | 0 | 0 | 0 | 17.1897 | 0 | 0 | 0 | 0 | 17.1897 | 0 | 0 | 17.1897 | 0 | 0 | 0 | 0 | 0 | 0 |  | Summer
| 2012-05-14 | 221 | 222.1296 | 58 | 0 | 45.869 | 12.428 | 25.1 | NA | NA | 411.7 | NA | NA | 274.9 | NA | NA | NA | NA | NA | 0 | NA | NA | NA | 0 | 0 | 0 | 10.923 | 0 | 0 | 0 | 0 | 10.923 | 0 | 0 | 10.923 | 0 | 0 | 0 | 0 | 0 | 0 |  | Summer
| 2012-05-15 | 237 | 241.4391 | 61 | 0 | 45.468 | 15.289 | 24.8 | NA | NA | 363.4 | NA | NA | 262.1 | NA | NA | NA | NA | NA | 0 | NA | NA | NA | 0 | 0 | 0 | 4.8904 | 0 | 0 | 0 | 0 | 4.8904 | 0 | 0 | 4.8904 | 0 | 0 | 0 | 0 | 0 | 0 |  | Summer
| 2012-05-16 | 229 | 231.7035 | 65 | 0 | 51.168 | 13.785 | 24.4 | NA | NA | 316.6 | NA | NA | 240.3 | NA | NA | NA | NA | NA | 0 | NA | NA | NA | 0 | 0 | 0 | 12.5518 | 0 | 0 | 0 | 0 | 12.5518 | 0 | 0 | 12.5518 | 0 | 0 | 0 | 0 | 0 | 0 |  | Summer
| 2012-05-17 | 218 | 230.3372 | 55 | 0 | 47.289 | 7.36 | 24.2 | NA | NA | 404.5 | NA | NA | 223 | NA | NA | NA | NA | NA | 0 | NA | NA | NA | 0 | 0 | 0 | 6.1493 | 0 | 0 | 0 | 0 | 6.1493 | 0 | 0 | 6.1493 | 0 | 0 | 0 | 0 | 0 | 0 |  | Summer
| 2012-05-18 | 221 | 234.0476 | 36 | 0 | 35.453 | 0.787 | 23.9 | NA | NA | 377.5 | NA | NA | 212.4 | NA | NA | NA | NA | NA | 0 | NA | NA | NA | 0 | 0 | 0 | 0.021277 | 0 | 0 | 0 | 0 | 0.021277 | 0 | 0 | 0.021277 | 0 | 0 | 0 | 0 | 0 | 0 |  | Summer
| 2012-05-19 | 234 | 234.2039 | 37 | 0 | 36.732 | 0 | 23.6 | NA | NA | 341 | NA | NA | 208.5 | NA | NA | NA | NA | NA | 0 | NA | NA | NA | 0 | 0 | 0 | 0 | 0 | 0 | 0 | 0 | 0 | 0 | 0 | 0 | 0 | 0 | 0 | 0 | 0 | 0 |  | Summer
| 2012-05-20 | 228 | 231.8033 | 38 | 0 | 37.169 | 0.808 | 23.2 | NA | NA | 303.2 | NA | NA | 205.4 | NA | NA | NA | NA | NA | 0 | NA | NA | NA | 0 | 0 | 0 | 0 | 0 | 0 | 0 | 0 | 0 | 0 | 0 | 0 | 0 | 0 | 0 | 0 | 0 | 0 |  | Summer
| 2012-05-21 | 233 | 232.2376 | 40 | 0 | 40.078 | 0 | 23 | NA | NA | 265 | NA | NA | 201.2 | NA | NA | NA | NA | NA | 0 | NA | NA | NA | 0 | 0 | 0 | 0 | 0 | 0 | 0 | 0 | 0 | 0 | 0 | 0 | 0 | 0 | 0 | 0 | 0 | 0 |  | Summer
| 2012-05-22 | 207 | 210.072 | 36 | 0 | 36.161 | 0 | 22.7 | NA | NA | 223.8 | NA | NA | 196.8 | NA | NA | NA | NA | NA | 0 | NA | NA | NA | 0 | 0 | 0 | 46 | 0 | 0 | 0 | 0 | 46 | 0 | 0 | 46 | 0 | 0 | 0 | 0 | 0 | 0 |  | Summer
| 2012-05-23 | 196 | 203.7651 | 49 | 0 | 46.653 | 2.441 | 22.4 | NA | NA | 186.5 | NA | NA | 355.8 | NA | NA | NA | NA | NA | 0 | NA | NA | NA | 0 | 0 | 0 | 21.973 | 0 | 0 | 0 | 0 | 21.973 | 0 | 0 | 21.973 | 0 | 0 | 0 | 0 | 0 | 0 |  | Summer
| 2012-05-24 | 188 | 190.2925 | 44 | 2.636 | 41.592 | 0 | 21.8 | NA | NA | 138.5 | NA | NA | 350.2 | NA | NA | NA | NA | NA | 0 | NA | NA | NA | 0 | 0 | 0 | 32.9083 | 0 | 0 | 0 | 0 | 32.9083 | 0 | 0 | 32.9083 | 0 | 0 | 0 | 0 | 0 | 0 |  | Summer
| 2012-05-25 | 187 | 183.162 | 39 | 1.405 | 37.336 | 0.019 | 98.8 | NA | NA | 95.5 | NA | NA | 347.1 | NA | NA | NA | NA | NA | 0 | NA | NA | NA | 0 | 0 | 0 | 19.7505 | 0 | 0 | 0 | 0 | 19.7505 | 0 | 0 | 19.7505 | 0 | 0 | 0 | 0 | 0 | 0 |  | Summer
| 2012-05-26 | 185 | 173.59 | 32 | 0 | 32.211 | 0 | 99.8 | NA | NA | 215 | NA | NA | 344 | NA | NA | NA | NA | NA | 0 | NA | NA | NA | 0 | 0 | 0 | 18.7913 | 0 | 0 | 0 | 0 | 18.7913 | 0 | 0 | 18.7913 | 0 | 0 | 0 | 0 | 0 | 0 |  | Summer
| 2012-05-27 | 189 | 178.2949 | 32 | 0 | 31.687 | 0 | 99.2 | NA | NA | 184.6 | NA | NA | 340.9 | NA | NA | NA | NA | NA | 0 | NA | NA | NA | 0 | 0 | 0 | 18.5466 | 0 | 0 | 0 | 0 | 18.5466 | 0 | 0 | 18.5466 | 0 | 0 | 0 | 0 | 0 | 0 |  | Summer
| 2012-05-28 | 183 | 170.01 | 38 | 0 | 38.21 | 0 | 98.9 | NA | NA | 280.3 | NA | NA | 337.8 | NA | NA | NA | NA | NA | 0 | NA | NA | NA | 0 | 0 | 0 | 11.243 | 0 | 0 | 0 | 0 | 11.243 | 0 | 0 | 11.243 | 0 | 0 | 0 | 0 | 0 | 0 |  | Summer
| 2012-05-29 | 185 | 193.2264 | 42 | 0 | 41.028 | 1.404 | 98.6 | NA | NA | 294.7 | NA | NA | 334.8 | NA | NA | NA | NA | NA | 0 | NA | NA | NA | 0 | 0 | 0 | 9.7647 | 0 | 0 | 0 | 0 | 9.7647 | 0 | 0 | 9.7647 | 0 | 0 | 0 | 0 | 0 | 0 |  | Summer
| 2012-05-30 | 198 | 199.1703 | 38 | 0 | 37.807 | 0 | 98.3 | NA | NA | 339.6 | NA | NA | 330.2 | NA | NA | NA | NA | NA | 0 | NA | NA | NA | 0 | 0 | 0 | 17.2047 | 0 | 0 | 0 | 0 | 17.2047 | 0 | 0 | 17.2047 | 0 | 0 | 0 | 0 | 0 | 0 |  | Summer
| 2012-05-31 | 199 | 204.6548 | 47 | 0 | 45.703 | 1.481 | 98.1 | NA | NA | 300.8 | NA | NA | 327.1 | NA | NA | NA | NA | NA | 0 | NA | NA | NA | 0 | 0 | 0 | 26.3031 | 0 | 0 | 0 | 0 | 26.3031 | 0 | 0 | 26.3031 | 0 | 0 | 0 | 0 | 0 | 0 |  | Summer
| 2012-06-01 | 185 | 186.2111 | 34 | 0 | 33.002 | 0.755 | 97.9 | NA | NA | 253.8 | NA | NA | 322.5 | NA | NA | NA | NA | NA | 0 | NA | NA | NA | 0 | 0 | 0 | 0 | 0 | 0 | 0 | 0 | 0 | 0 | 0 | 0 | 0 | 0 | 0 | 0 | 0 | 0 |  | Summer
| 2012-06-02 | 178 | 184.5479 | 36 | 0 | 35.993 | 0 | 97.6 | NA | NA | 366.7 | NA | NA | 318.6 | NA | NA | NA | NA | NA | 0 | NA | NA | NA | 0 | 0 | 0 | 10.8849 | 0 | 0 | 0 | 0 | 10.8849 | 0 | 0 | 10.8849 | 0 | 0 | 0 | 0 | 0 | 0 |  | Summer
| 2012-06-03 | 200 | 199.5591 | 36 | 0 | 35.767 | 0 | 96.2 | NA | NA | 345.1 | NA | NA | 315.5 | NA | NA | NA | NA | NA | 0 | NA | NA | NA | 0 | 0 | 0 | 14.1578 | 0 | 0 | 0 | 0 | 14.1578 | 0 | 0 | 14.1578 | 0 | 0 | 0 | 0 | 0 | 0 |  | Summer
| 2012-06-04 | 193 | 195.8626 | 32 | 0 | 32.19 | 0 | 97 | NA | NA | 308.3 | NA | NA | 312.5 | NA | NA | NA | NA | NA | 0 | NA | NA | NA | 0 | 0 | 0 | 14.7066 | 0 | 0 | 0 | 0 | 14.7066 | 0 | 0 | 14.7066 | 0 | 0 | 0 | 0 | 0 | 0 |  | Summer
| 2012-06-05 | 198 | 196.5352 | 34 | 0 | 33.452 | 0.459 | 96.7 | NA | NA | 275.2 | NA | NA | 309.4 | NA | NA | NA | NA | NA | 0 | NA | NA | NA | 0 | 0 | 0 | 19.1521 | 0 | 0 | 0 | 0 | 19.1521 | 0 | 0 | 19.1521 | 0 | 0 | 0 | 0 | 0 | 0 |  | Summer
| 2012-06-06 | 193 | 196.0872 | 40 | 0 | 40.278 | 0.095 | 95.4 | NA | NA | 240.8 | NA | NA | 305.8 | NA | NA | NA | NA | NA | 0 | NA | NA | NA | 0 | 0 | 0 | 19.9102 | 0 | 0 | 0 | 0 | 19.9102 | 0 | 0 | 19.9102 | 0 | 0 | 0 | 0 | 0 | 0 |  | Summer
| 2012-06-07 | 212 | 212.5611 | 37 | 0 | 35.968 | 1.414 | 95.6 | NA | NA | 199.4 | NA | NA | 302.7 | NA | NA | NA | NA | NA | 0 | NA | NA | NA | 0 | 0 | 0 | 7.0288 | 0 | 0 | 0 | 0 | 7.0288 | 0 | 0 | 7.0288 | 0 | 0 | 0 | 0 | 0 | 0 |  | Summer
| 2012-06-08 | 222 | 225.2403 | 39 | 0 | 36.582 | 2.059 | 94.4 | NA | NA | 324.9 | NA | NA | 298.3 | NA | NA | NA | NA | NA | 0 | NA | NA | NA | 0 | 0 | 0 | 18.2725 | 0 | 0 | 0 | 0 | 18.2725 | 0 | 0 | 18.2725 | 0 | 0 | 0 | 0 | 0 | 0 |  | Summer
| 2012-06-09 | 209 | 210.0883 | 32 | 0 | 31.402 | 0.906 | 94.7 | NA | NA | 287.3 | NA | NA | 293.1 | NA | NA | NA | NA | NA | 0 | NA | NA | NA | 0 | 0 | 0 | 14.7585 | 0 | 0 | 0 | 0 | 14.7585 | 0 | 0 | 14.7585 | 0 | 0 | 0 | 0 | 0 | 0 |  | Summer
| 2012-06-10 | 211 | 210.231 | 31 | 0 | 31.203 | 0 | 94 | NA | NA | 254.9 | NA | NA | 289 | NA | NA | NA | NA | NA | 0 | NA | NA | NA | 0 | 0 | 0 | 11.3453 | 0 | 0 | 0 | 0 | 11.3453 | 0 | 0 | 11.3453 | 0 | 0 | 0 | 0 | 0 | 0 |  | Summer
| 2012-06-11 | 216 | 218.4807 | 47 | 0 | 45.358 | 1.95 | 94.9 | NA | NA | 222.8 | NA | NA | 285.7 | NA | NA | NA | NA | NA | 0 | NA | NA | NA | 0 | 0 | 0 | 11.8163 | 0 | 0 | 0 | 0 | 11.8163 | 0 | 0 | 11.8163 | 0 | 0 | 0 | 0 | 0 | 0 |  | Summer
| 2012-06-12 | 204 | 206.3157 | 46 | 0 | 45.677 | 0 | 94.7 | NA | NA | 321.7 | NA | NA | 280.4 | NA | NA | NA | NA | NA | 0 | NA | NA | NA | 0 | 0 | 0 | 0 | 0 | 0 | 0 | 0 | 0 | 0 | 0 | 0 | 0 | 0 | 0 | 0 | 0 | 0 |  | Summer
| 2012-06-13 | 175 | 173.3747 | 38 | 0.665 | 36.836 | 0 | 94.5 | NA | NA | 291.5 | NA | NA | 352.7 | NA | NA | NA | NA | NA | 0 | NA | NA | NA | 0 | 0 | 0 | 2.0606 | 0 | 0 | 0 | 0 | 2.0606 | 0 | 0 | 2.0606 | 0 | 0 | 0 | 0 | 0 | 0 |  | Summer
| 2012-06-14 | 178 | 178.4569 | 32 | 1.68 | 30.546 | 0 | 93.5 | NA | NA | 253.6 | NA | NA | 349.6 | NA | NA | NA | NA | NA | 0 | NA | NA | NA | 0 | 0 | 0 | 32.3863 | 0 | 0 | 0 | 0 | 32.3863 | 0 | 0 | 32.3863 | 0 | 0 | 0 | 0 | 0 | 0 |  | Summer
| 2012-06-15 | 194 | 197.391 | 28 | 0 | 28.14 | 0.028 | 90.5 | NA | NA | 222.2 | NA | NA | 346.5 | NA | NA | NA | NA | NA | 0 | NA | NA | NA | 0 | 0 | 0 | 46 | 0 | 0 | 0 | 0 | 46 | 0 | 0 | 46 | 0 | 0 | 0 | 0 | 0 | 0 |  | Summer
| 2012-06-16 | 184 | 185.46 | 28 | 0 | 27.663 | 0 | 89.8 | NA | NA | 193.2 | NA | NA | 343.4 | NA | NA | NA | NA | NA | 0 | NA | NA | NA | 0 | 0 | 0 | 24.6963 | 0 | 0 | 0 | 0 | 24.6963 | 0 | 0 | 24.6963 | 0 | 0 | 0 | 0 | 0 | 0 |  | Summer
| 2012-06-17 | 180 | 183.606 | 29 | 0 | 28.632 | 0.022 | 90.4 | NA | NA | 164.8 | NA | NA | 340.3 | NA | NA | NA | NA | NA | 0 | NA | NA | NA | 0 | 0 | 0 | 15.1646 | 0 | 0 | 0 | 0 | 15.1646 | 0 | 0 | 15.1646 | 0 | 0 | 0 | 0 | 0 | 0 |  | Summer
| 2012-06-18 | 172 | 180.5352 | 37 | 0 | 37.487 | 0 | 90.2 | NA | NA | 298 | NA | NA | 337.2 | NA | NA | NA | NA | NA | 0 | NA | NA | NA | 0 | 0 | 0 | 6.7131 | 0 | 0 | 0 | 0 | 6.7131 | 0 | 0 | 6.7131 | 0 | 0 | 0 | 0 | 0 | 0 |  | Summer
| 2012-06-19 | 177 | 180.921 | 31 | 0 | 31.36 | 0 | 90.1 | NA | NA | 259.2 | NA | NA | 334.2 | NA | NA | NA | NA | NA | 0 | NA | NA | NA | 0 | 0 | 0 | 8.9371 | 0 | 0 | 0 | 0 | 8.9371 | 0 | 0 | 8.9371 | 0 | 0 | 0 | 0 | 0 | 0 |  | Summer
| 2012-06-20 | 161 | 164.2679 | 33 | 0 | 33.168 | 0 | 90.1 | NA | NA | 384.7 | NA | NA | 331.1 | NA | NA | NA | NA | NA | 0 | NA | NA | NA | 0 | 0 | 0 | 6.2469 | 0 | 0 | 0 | 0 | 6.2469 | 0 | 0 | 6.2469 | 0 | 0 | 0 | 0 | 0 | 0 |  | Summer
| 2012-06-21 | 165 | 158.3444 | 35 | 0 | 34.708 | 0 | 89.3 | NA | NA | 353.3 | NA | NA | 328 | NA | NA | NA | NA | NA | 0 | NA | NA | NA | 0 | 0 | 0 | 5.192 | 0 | 0 | 0 | 0 | 5.192 | 0 | 0 | 5.192 | 0 | 0 | 0 | 0 | 0 | 0 |  | Summer
| 2012-06-22 | 178 | 176.698 | 30 | 0 | 30.353 | 0.065 | 89.1 | NA | NA | 317.6 | NA | NA | 324.9 | NA | NA | NA | NA | NA | 0 | NA | NA | NA | 0 | 0 | 0 | 1.936 | 0 | 0 | 0 | 0 | 1.936 | 0 | 0 | 1.936 | 0 | 0 | 0 | 0 | 0 | 0 |  | Summer
| 2012-06-23 | 180 | 181.745 | 29 | 0 | 28.92 | 0 | 90.2 | NA | NA | 286.4 | NA | NA | 321.8 | NA | NA | NA | NA | NA | 0 | NA | NA | NA | 0 | 0 | 0 | 2.4689 | 0 | 0 | 0 | 0 | 2.4689 | 0 | 0 | 2.4689 | 0 | 0 | 0 | 0 | 0 | 0 |  | Summer
| 2012-06-24 | 173 | 175.743 | 29 | 0 | 28.632 | 0 | 88.2 | NA | NA | 256.6 | NA | NA | 318.7 | NA | NA | NA | NA | NA | 0 | NA | NA | NA | 0 | 0 | 0 | 3.4062 | 0 | 0 | 0 | 0 | 3.4062 | 0 | 0 | 3.4062 | 0 | 0 | 0 | 0 | 0 | 0 |  | Summer
| 2012-06-25 | 161 | 163.1134 | 33 | 0.855 | 32.081 | 0.062 | 88.8 | NA | NA | 227.2 | NA | NA | 315.6 | NA | NA | NA | NA | NA | 0 | NA | NA | NA | 0 | 0 | 0 | 6.1199 | 0 | 0 | 0 | 0 | 6.1199 | 0 | 0 | 6.1199 | 0 | 0 | 0 | 0 | 0 | 0 |  | Summer
| 2012-06-26 | 175 | 177.87 | 31 | 0 | 31.298 | 0.106 | 87.7 | NA | NA | 327.9 | NA | NA | 312.5 | NA | NA | NA | NA | NA | 0 | NA | NA | NA | 0 | 0 | 0 | 7.5836 | 0 | 0 | 0 | 0 | 7.5836 | 0 | 0 | 7.5836 | 0 | 0 | 0 | 0 | 0 | 0 |  | Summer
| 2012-06-27 | 169 | 172.3659 | 34 | 4.336 | 29.907 | 0.098 | 86 | NA | NA | 324.8 | NA | NA | 309.4 | NA | NA | NA | NA | NA | 0 | NA | NA | NA | 0 | 0 | 0 | 8.187 | 0 | 0 | 0 | 0 | 8.187 | 0 | 0 | 8.187 | 0 | 0 | 0 | 0 | 0 | 0 |  | Summer
| 2012-06-28 | 181 | 182.321 | 34 | 0 | 34.482 | 0 | 82.3 | NA | NA | 327.7 | NA | NA | 306.3 | NA | NA | NA | NA | NA | 0 | NA | NA | NA | 0 | 0 | 0 | 0.025743 | 0 | 0 | 0 | 0 | 0.025743 | 0 | 0 | 0.025743 | 0 | 0 | 0 | 0 | 0 | 0 |  | Summer
| 2012-06-29 | 176 | 177.058 | 36 | 0 | 35.555 | 0 | 82.1 | NA | NA | 421.3 | NA | NA | 303.2 | NA | NA | NA | NA | NA | 0 | NA | NA | NA | 0 | 0 | 0 | 3.9096 | 0 | 0 | 0 | 0 | 3.9096 | 0 | 0 | 3.9096 | 0 | 0 | 0 | 0 | 0 | 0 |  | Summer
| 2012-06-30 | 169 | 167.673 | 31 | 0 | 31.196 | 0 | 82.1 | NA | NA | 384.1 | NA | NA | 300.1 | NA | NA | NA | NA | NA | 0 | NA | NA | NA | 0 | 0 | 0 | 0 | 0 | 0 | 0 | 0 | 0 | 0 | 0 | 0 | 0 | 0 | 0 | 0 | 0 | 0 |  | Summer
| 2012-07-01 | 172 | 174.996 | 18 | 0 | 18.239 | 0 | 82 | NA | NA | 352 | NA | NA | 297 | NA | NA | NA | NA | NA | 0 | NA | NA | NA | 0 | 0 | 0 | 0 | 0 | 0 | 0 | 0 | 0 | 0 | 0 | 0 | 0 | 0 | 0 | 0 | 0 | 0 |  | Summer
| 2012-07-02 | 190 | 191.8185 | 26 | 3.916 | 22.022 | 0 | 80.2 | NA | NA | 333.2 | NA | NA | 293.9 | NA | NA | NA | NA | NA | 0 | NA | NA | NA | 0 | 0 | 0 | 0 | 0 | 0 | 0 | 0 | 0 | 0 | 0 | 0 | 0 | 0 | 0 | 0 | 0 | 0 |  | Summer
| 2012-07-03 | 179 | 182.9253 | 22 | 1.046 | 20.903 | 0 | 76.1 | NA | NA | 310.6 | NA | NA | 290.8 | NA | NA | NA | NA | NA | 0 | NA | NA | NA | 0 | 0 | 0 | 9.2632 | 0 | 0 | 0 | 0 | 9.2632 | 0 | 0 | 9.2632 | 0 | 0 | 0 | 0 | 0 | 0 |  | Summer
| 2012-07-04 | 190 | 192.2097 | 25 | 3.349 | 21.354 | 0.022 | 72.8 | NA | NA | 289.1 | NA | NA | 287.7 | NA | NA | NA | NA | NA | 0 | NA | NA | NA | 0 | 0 | 0 | 20.0859 | 0 | 0 | 0 | 0 | 20.0859 | 0 | 0 | 20.0859 | 0 | 0 | 0 | 0 | 0 | 0 |  | Summer
| 2012-07-05 | 179 | 179.762 | 20 | 0 | 20.066 | 0.039 | 71.5 | NA | NA | 267.1 | NA | NA | 284.6 | NA | NA | NA | NA | NA | 0 | NA | NA | NA | 0 | 0 | 0 | 46 | 0 | 0 | 0 | 0 | 46 | 0 | 0 | 46 | 0 | 0 | 0 | 0 | 0 | 0 |  | Summer
| 2012-07-06 | 176 | 179.5174 | 22 | 0 | 21.747 | 0 | 71.6 | NA | NA | 246.5 | NA | NA | 281.5 | NA | NA | NA | NA | NA | 0 | NA | NA | NA | 0 | 0 | 0 | 0 | 0 | 0 | 0 | 0 | 0 | 0 | 0 | 0 | 0 | 0 | 0 | 0 | 0 | 0 |  | Summer
| 2012-07-07 | 173 | 170.726 | 17 | 0 | 17.475 | 0 | 71.3 | NA | NA | 335.7 | NA | NA | 278.4 | NA | NA | NA | NA | NA | 0 | NA | NA | NA | 0 | 0 | 0 | 0 | 0 | 0 | 0 | 0 | 0 | 0 | 0 | 0 | 0 | 0 | 0 | 0 | 0 | 0 |  | Summer
| 2012-07-08 | 172 | 171.528 | 16 | 0 | 16.422 | 0 | 71.3 | NA | NA | 368.6 | NA | NA | 275.3 | NA | NA | NA | NA | NA | 0 | NA | NA | NA | 0 | 0 | 0 | 0 | 0 | 0 | 0 | 0 | 0 | 0 | 0 | 0 | 0 | 0 | 0 | 0 | 0 | 0 |  | Summer
| 2012-07-09 | 169 | 172.461 | 26 | 2.94 | 21.876 | 0.998 | 70.9 | NA | NA | 351.7 | NA | NA | 272.2 | NA | NA | NA | NA | NA | 0 | NA | NA | NA | 0 | 0 | 0 | 15.9512 | 0 | 0 | 0 | 0 | 15.9512 | 0 | 0 | 15.9512 | 0 | 0 | 0 | 0 | 0 | 0 |  | Summer
| 2012-07-10 | 188 | 188.405 | 22 | 2.292 | 18.854 | 0.379 | 71.4 | NA | NA | 329.2 | NA | NA | 268 | NA | NA | NA | NA | NA | 0 | NA | NA | NA | 0 | 0 | 0 | 5.4857 | 0 | 0 | 0 | 0 | 5.4857 | 0 | 0 | 5.4857 | 0 | 0 | 0 | 0 | 0 | 0 |  | Summer
| 2012-07-11 | 191 | 190.2355 | 22 | 3.016 | 18.935 | 0.04 | 64.9 | NA | NA | 309.8 | NA | NA | 264.5 | NA | NA | NA | NA | NA | 0 | NA | NA | NA | 0 | 0 | 0 | 12.0868 | 0 | 0 | 0 | 0 | 12.0868 | 0 | 0 | 12.0868 | 0 | 0 | 0 | 0 | 0 | 0 |  | Summer
| 2012-07-12 | 186 | 188.3188 | 23 | 0 | 20.128 | 3.306 | 61.5 | NA | NA | 290.3 | NA | NA | 261.4 | NA | NA | NA | NA | NA | 0 | NA | NA | NA | 0 | 0 | 0 | 13.7493 | 0 | 0 | 0 | 0 | 13.7493 | 0 | 0 | 13.7493 | 0 | 0 | 0 | 0 | 0 | 0 |  | Summer
| 2012-07-13 | 188 | 193.1335 | 28 | 0 | 20.604 | 6.923 | 60.6 | NA | NA | 269.7 | NA | NA | 254.9 | NA | NA | NA | NA | NA | 0 | NA | NA | NA | 0 | 0 | 0 | 6.3079 | 0 | 0 | 0 | 0 | 6.3079 | 0 | 0 | 6.3079 | 0 | 0 | 0 | 0 | 0 | 0 |  | Summer
| 2012-07-14 | 199 | 195.308 | 19 | 3.235 | 16.017 | 0 | 61.1 | NA | NA | 248.5 | NA | NA | 244.7 | NA | NA | NA | NA | NA | 0 | NA | NA | NA | 0 | 0 | 0 | 9.7085 | 0 | 0 | 0 | 0 | 9.7085 | 0 | 0 | 9.7085 | 0 | 0 | 0 | 0 | 0 | 0 |  | Summer
| 2012-07-15 | 198 | 196.479 | 18 | 3.262 | 14.998 | 0 | 57.4 | NA | NA | 232 | NA | NA | 241.6 | NA | NA | NA | NA | NA | 0 | NA | NA | NA | 0 | 0 | 0 | 9.5745 | 0 | 0 | 0 | 0 | 9.5745 | 0 | 0 | 9.5745 | 0 | 0 | 0 | 0 | 0 | 0 |  | Summer
| 2012-07-16 | 201 | 202.987 | 24 | 2.978 | 19.418 | 1.785 | 88.5 | NA | NA | 216.6 | NA | NA | 238.5 | NA | NA | NA | NA | NA | 0 | NA | NA | NA | 0 | 0 | 0 | 5.2936 | 0 | 0 | 0 | 0 | 5.2936 | 0 | 0 | 5.2936 | 0 | 0 | 0 | 0 | 0 | 0 |  | Summer
| 2012-07-17 | 194 | 194.5055 | 24 | 0 | 21.219 | 2.618 | 128.5 | NA | NA | 196.7 | NA | NA | 233.5 | NA | NA | NA | NA | NA | 0 | NA | NA | NA | 0 | 0 | 0 | 12.4867 | 0 | 0 | 0 | 0 | 12.4867 | 0 | 0 | 12.4867 | 0 | 0 | 0 | 0 | 0 | 0 |  | Summer
| 2012-07-18 | 186 | 188.4554 | 20 | 0 | 20.317 | 0 | 128.2 | NA | NA | 174.8 | NA | NA | 227.7 | NA | NA | NA | NA | NA | 0 | NA | NA | NA | 0 | 0 | 0 | 9.9233 | 0 | 0 | 0 | 0 | 9.9233 | 0 | 0 | 9.9233 | 0 | 0 | 0 | 0 | 0 | 0 |  | Summer
| 2012-07-19 | 196 | 198.2137 | 32 | 0 | 20.669 | 11.746 | 127.6 | NA | NA | 154 | NA | NA | 224.6 | NA | NA | NA | NA | NA | 0 | NA | NA | NA | 0 | 0 | 0 | 7.6718 | 0 | 0 | 0 | 0 | 7.6718 | 0 | 0 | 7.6718 | 0 | 0 | 0 | 0 | 0 | 0 |  | Summer
| 2012-07-20 | 184 | 187.6927 | 28 | 0 | 20.151 | 7.496 | 128.1 | NA | NA | 132.7 | NA | NA | 209.4 | NA | NA | NA | NA | NA | 0 | NA | NA | NA | 0 | 0 | 0 | 3.9252 | 0 | 0 | 0 | 0 | 3.9252 | 0 | 0 | 3.9252 | 0 | 0 | 0 | 0 | 0 | 0 |  | Summer
| 2012-07-21 | 185 | 186.204 | 19 | 0 | 19.182 | 0 | 127.5 | NA | NA | 254.5 | NA | NA | 198.5 | NA | NA | NA | NA | NA | 0 | NA | NA | NA | 0 | 0 | 0 | 8.4131 | 0 | 0 | 0 | 0 | 8.4131 | 0 | 0 | 8.4131 | 0 | 0 | 0 | 0 | 0 | 0 |  | Summer
| 2012-07-22 | 182 | 182.033 | 19 | 0 | 18.782 | 0 | 127 | NA | NA | 252.7 | NA | NA | 195.4 | NA | NA | NA | NA | NA | 0 | NA | NA | NA | 0 | 0 | 0 | 8.4528 | 0 | 0 | 0 | 0 | 8.4528 | 0 | 0 | 8.4528 | 0 | 0 | 0 | 0 | 0 | 0 |  | Summer
| 2012-07-23 | 183 | 183.505 | 18 | 0 | 17.96 | 0 | 126.5 | NA | NA | 239.2 | NA | NA | 192.3 | NA | NA | NA | NA | NA | 0 | NA | NA | NA | 0 | 0 | 0 | 8.0117 | 0 | 0 | 0 | 0 | 8.0117 | 0 | 0 | 8.0117 | 0 | 0 | 0 | 0 | 0 | 0 |  | Summer
| 2012-07-24 | 184 | 186.8597 | 16 | 0 | 14.223 | 2.244 | 126.4 | NA | NA | 220.8 | NA | NA | 189.2 | NA | NA | NA | NA | NA | 0 | NA | NA | NA | 0 | 0 | 0 | 11.9155 | 0 | 0 | 0 | 0 | 11.9155 | 0 | 0 | 11.9155 | 0 | 0 | 0 | 0 | 0 | 0 |  | Summer
| 2012-07-25 | 172 | 174.7607 | 19 | 0 | 16.243 | 2.814 | 127.1 | NA | NA | 206.2 | NA | NA | 183.7 | NA | NA | NA | NA | NA | 0 | NA | NA | NA | 0 | 0 | 0 | 12.1049 | 0 | 0 | 0 | 0 | 12.1049 | 0 | 0 | 12.1049 | 0 | 0 | 0 | 0 | 0 | 0 |  | Summer
| 2012-07-26 | 162 | 163.0974 | 13 | 0 | 12.62 | 0.018 | 126.3 | NA | NA | 189.4 | NA | NA | 177.9 | NA | NA | NA | NA | NA | 0 | NA | NA | NA | 0 | 0 | 0 | 0 | 0 | 0 | 0 | 0 | 0 | 0 | 0 | 0 | 0 | 0 | 0 | 0 | 0 | 0 |  | Summer
| 2012-07-27 | 162 | 163.807 | 13 | 0 | 12.234 | 0.591 | 126.4 | NA | NA | 176.5 | NA | NA | 174.8 | NA | NA | NA | NA | NA | 0 | NA | NA | NA | 0 | 0 | 0 | 3.3198 | 0 | 0 | 0 | 0 | 3.3198 | 0 | 0 | 3.3198 | 0 | 0 | 0 | 0 | 0 | 0 |  | Summer
| 2012-07-28 | 154 | 154.511 | 9 | 0 | 8.822 | 0.378 | 126.5 | NA | NA | 163.9 | NA | NA | 217.5 | NA | NA | NA | NA | NA | 0 | NA | NA | NA | 0 | 0 | 0 | 2.8485 | 0 | 0 | 0 | 0 | 2.8485 | 0 | 0 | 2.8485 | 0 | 0 | 0 | 0 | 0 | 0 |  | Summer
| 2012-07-29 | 159 | 159.6743 | 9 | 0 | 9.057 | 0 | 126 | NA | NA | 154.9 | NA | NA | 283.4 | NA | NA | NA | NA | NA | 0 | NA | NA | NA | 0 | 0 | 0 | 0.56201 | 0 | 0 | 0 | 0 | 0.56201 | 0 | 0 | 0.56201 | 0 | 0 | 0 | 0 | 0 | 0 |  | Summer
| 2012-07-30 | 170 | 173.0327 | 28 | 0 | 21.135 | 7.27 | 125.6 | NA | NA | 301.3 | NA | NA | 280.3 | NA | NA | NA | NA | NA | 0 | NA | NA | NA | 0 | 0 | 0 | 13.0949 | 0 | 0 | 0 | 0 | 13.0949 | 0 | 0 | 13.0949 | 0 | 0 | 0 | 0 | 0 | 0 |  | Summer
| 2012-07-31 | 169 | 171.5396 | 32 | 0 | 27.99 | 3.86 | 124.1 | NA | NA | 284.5 | NA | NA | 315.7 | NA | NA | NA | NA | NA | 0 | NA | NA | NA | 0 | 0 | 0 | 16.5347 | 0 | 0 | 0 | 0 | 16.5347 | 0 | 0 | 16.5347 | 0 | 0 | 0 | 0 | 0 | 0 |  | Summer
| 2012-08-01 | 179 | 183.9106 | 58 | 0 | 49.714 | 8.261 | 124 | NA | NA | 255.7 | NA | NA | 308.6 | NA | NA | NA | NA | NA | 0 | NA | NA | NA | 0 | 0 | 0 | 11.429 | 0 | 0 | 0 | 0 | 11.429 | 0 | 0 | 11.429 | 0 | 0 | 0 | 0 | 0 | 0 |  | Summer
| 2012-08-02 | 182 | 183.4978 | 56 | 0 | 51.584 | 4.16 | 123.3 | NA | NA | 349 | NA | NA | 297 | NA | NA | NA | NA | NA | 0 | NA | NA | NA | 0 | 0 | 0 | 46 | 0 | 0 | 0 | 0 | 46 | 0 | 0 | 46 | 0 | 0 | 0 | 0 | 0 | 0 |  | Summer
| 2012-08-03 | 173 | 174.456 | 56 | 0 | 51.766 | 3.935 | 123.7 | NA | NA | 334 | NA | NA | 289.9 | NA | NA | NA | NA | NA | 0 | NA | NA | NA | 0 | 0 | 0 | 16.4696 | 0 | 0 | 0 | 0 | 16.4696 | 0 | 0 | 16.4696 | 0 | 0 | 0 | 0 | 0 | 0 |  | Summer
| 2012-08-04 | 162 | 165.3644 | 49 | 0 | 44.121 | 4.742 | 123.1 | NA | NA | 424 | NA | NA | 292 | NA | NA | NA | NA | NA | 0 | NA | NA | NA | 0 | 0 | 0 | 31.8596 | 0 | 0 | 0 | 0 | 31.8596 | 0 | 0 | 31.8596 | 0 | 0 | 0 | 0 | 0 | 0 |  | Summer
| 2012-08-05 | 165 | 164.2148 | 50 | 0 | 44.193 | 5.964 | 123 | NA | NA | 378.1 | NA | NA | 283.7 | NA | NA | NA | NA | NA | 0 | NA | NA | NA | 0 | 0 | 0 | 29.3923 | 0 | 0 | 0 | 0 | 29.3923 | 0 | 0 | 29.3923 | 0 | 0 | 0 | 0 | 0 | 0 |  | Summer
| 2012-08-06 | 173 | 176.0479 | 56 | 0 | 50.836 | 4.999 | 122.4 | NA | NA | 332.7 | NA | NA | 374 | NA | NA | NA | NA | NA | 0 | NA | NA | NA | 0 | 0 | 0 | 29.3508 | 0 | 0 | 0 | 0 | 29.3508 | 0 | 0 | 29.3508 | 0 | 0 | 0 | 0 | 0 | 0 |  | Summer
| 2012-08-07 | 175 | 179.0649 | 60 | 0 | 51.429 | 8.962 | 122.4 | NA | NA | 280.2 | NA | NA | 384.7 | NA | NA | NA | NA | NA | 0 | NA | NA | NA | 0 | 0 | 0 | 5.9881 | 0 | 0 | 0 | 0 | 5.9881 | 0 | 0 | 5.9881 | 0 | 0 | 0 | 0 | 0 | 0 |  | Summer
| 2012-08-08 | 178 | 179.3814 | 51 | 0 | 48.782 | 2.597 | 121.6 | NA | NA | 367.4 | NA | NA | 372.4 | NA | NA | NA | NA | NA | 0 | NA | NA | NA | 0 | 0 | 0 | 10.3678 | 0 | 0 | 0 | 0 | 10.3678 | 0 | 0 | 10.3678 | 0 | 0 | 0 | 0 | 0 | 0 |  | Summer
| 2012-08-09 | 182 | 182.2367 | 50 | 0 | 46.973 | 2.882 | 121.9 | NA | NA | 339.8 | NA | NA | 366.7 | NA | NA | NA | NA | NA | 0 | NA | NA | NA | 0 | 0 | 0 | 11.4402 | 0 | 0 | 0 | 0 | 11.4402 | 0 | 0 | 11.4402 | 0 | 0 | 0 | 0 | 0 | 0 |  | Summer
| 2012-08-10 | 164 | 167.0458 | 51 | 0 | 46.586 | 4.462 | 121.5 | NA | NA | 291.3 | NA | NA | 360.6 | NA | NA | NA | NA | NA | 0 | NA | NA | NA | 0 | 0 | 0 | 6.3668 | 0 | 0 | 0 | 0 | 6.3668 | 0 | 0 | 6.3668 | 0 | 0 | 0 | 0 | 0 | 0 |  | Summer
| 2012-08-11 | 158 | 157.7373 | 45 | 0 | 43.444 | 1.235 | 121.6 | NA | NA | 243.2 | NA | NA | 383.1 | NA | NA | NA | NA | NA | 0 | NA | NA | NA | 0 | 0 | 0 | 3.6626 | 0 | 0 | 0 | 0 | 3.6626 | 0 | 0 | 3.6626 | 0 | 0 | 0 | 0 | 0 | 0 |  | Summer
| 2012-08-12 | 169 | 167.639 | 40 | 0 | 39.142 | 1.235 | 121.2 | NA | NA | 327.6 | NA | NA | 459.7 | NA | NA | NA | NA | NA | 0 | NA | NA | NA | 0 | 0 | 0 | 2.5937 | 0 | 0 | 0 | 0 | 2.5937 | 0 | 0 | 2.5937 | 0 | 0 | 0 | 0 | 0 | 0 |  | Summer
| 2012-08-13 | 167 | 170.4273 | 48 | 0 | 44.261 | 3.473 | 121.2 | NA | NA | 346.8 | NA | NA | 455.3 | NA | NA | NA | NA | NA | 0 | NA | NA | NA | 0 | 0 | 0 | 2.5054 | 0 | 0 | 0 | 0 | 2.5054 | 0 | 0 | 2.5054 | 0 | 0 | 0 | 0 | 0 | 0 |  | Summer
| 2012-08-14 | 166 | 174.7337 | 48 | 0 | 44.652 | 3.199 | 120.6 | NA | NA | 403.7 | NA | NA | 468.7 | NA | NA | NA | NA | NA | 0 | NA | NA | NA | 0 | 0 | 0 | 9.3198 | 0 | 0 | 0 | 0 | 9.3198 | 0 | 0 | 9.3198 | 0 | 0 | 0 | 0 | 0 | 0 |  | Summer
| 2012-08-15 | 173 | 172.896 | 43 | 0 | 42.611 | 0.038 | 120.6 | NA | NA | 357.4 | NA | NA | 462.3 | NA | NA | NA | NA | NA | 0 | NA | NA | NA | 0 | 0 | 0 | 5.2246 | 0 | 0 | 0 | 0 | 5.2246 | 0 | 0 | 5.2246 | 0 | 0 | 0 | 0 | 0 | 0 |  | Summer
| 2012-08-16 | 176 | 173.969 | 43 | 0 | 43.432 | 0 | 119.4 | NA | NA | 313.6 | NA | NA | 459.2 | NA | NA | NA | NA | NA | 0 | NA | NA | NA | 0 | 0 | 0 | 5.1956 | 0 | 0 | 0 | 0 | 5.1956 | 0 | 0 | 5.1956 | 0 | 0 | 0 | 0 | 0 | 0 |  | Summer
| 2012-08-17 | 176 | 177.6075 | 46 | 0 | 42.402 | 4.022 | 119.7 | NA | NA | 317 | NA | NA | 456.1 | NA | NA | NA | NA | NA | 0 | NA | NA | NA | 0 | 0 | 0 | 6.9596 | 0 | 0 | 0 | 0 | 6.9596 | 0 | 0 | 6.9596 | 0 | 0 | 0 | 0 | 0 | 0 |  | Summer
| 2012-08-18 | 169 | 171.117 | 40 | 0 | 40.211 | 0 | 117.4 | NA | NA | 357 | NA | NA | 448.9 | NA | NA | NA | NA | NA | 0 | NA | NA | NA | 0 | 0 | 0 | 12.4932 | 0 | 0 | 0 | 0 | 12.4932 | 0 | 0 | 12.4932 | 0 | 0 | 0 | 0 | 0 | 0 |  | Summer
| 2012-08-19 | 175 | 173.722 | 41 | 0 | 40.953 | 0 | 119.1 | NA | NA | 315.6 | NA | NA | 445.8 | NA | NA | NA | NA | NA | 0 | NA | NA | NA | 0 | 0 | 0 | 10.4349 | 0 | 0 | 0 | 0 | 10.4349 | 0 | 0 | 10.4349 | 0 | 0 | 0 | 0 | 0 | 0 |  | Summer
| 2012-08-20 | 181 | 188.7316 | 56 | 0 | 45.536 | 10.801 | 118.8 | NA | NA | 273.6 | NA | NA | 442.7 | NA | NA | NA | NA | NA | 0 | NA | NA | NA | 0 | 0 | 0 | 6.283 | 0 | 0 | 0 | 0 | 6.283 | 0 | 0 | 6.283 | 0 | 0 | 0 | 0 | 0 | 0 |  | Summer
| 2012-08-21 | 167 | 170.263 | 53 | 1.351 | 49.153 | 2.229 | 118.8 | NA | NA | 226.7 | NA | NA | 428.6 | NA | NA | NA | NA | NA | 0 | NA | NA | NA | 0 | 0 | 0 | 2.274 | 0 | 0 | 0 | 0 | 2.274 | 0 | 0 | 2.274 | 0 | 0 | 0 | 0 | 0 | 0 |  | Summer
| 2012-08-22 | 163 | 166.0474 | 55 | 0 | 52.813 | 2.173 | 117.3 | NA | NA | 205.9 | NA | NA | 423.2 | NA | NA | NA | NA | NA | 0 | NA | NA | NA | 0 | 0 | 0 | 2.9627 | 0 | 0 | 0 | 0 | 2.9627 | 0 | 0 | 2.9627 | 0 | 0 | 0 | 0 | 0 | 0 |  | Summer
| 2012-08-23 | 171 | 168.2657 | 60 | 0 | 54.479 | 5.562 | 117.1 | NA | NA | 284.5 | NA | NA | 417.9 | NA | NA | NA | NA | NA | 0 | NA | NA | NA | 0 | 0 | 0 | 3.0399 | 0 | 0 | 0 | 0 | 3.0399 | 0 | 0 | 3.0399 | 0 | 0 | 0 | 0 | 0 | 0 |  | Summer
| 2012-08-24 | 164 | 164.7357 | 59 | 0 | 55.535 | 3.149 | 116.7 | NA | NA | 335.2 | NA | NA | 409.1 | NA | NA | NA | NA | NA | 0 | NA | NA | NA | 0 | 0 | 0 | 3.7812 | 0 | 0 | 0 | 0 | 3.7812 | 0 | 0 | 3.7812 | 0 | 0 | 0 | 0 | 0 | 0 |  | Summer
| 2012-08-25 | 156 | 157.188 | 60 | 0 | 51.314 | 8.278 | 115.6 | NA | NA | 333.6 | NA | NA | 402.7 | NA | NA | NA | NA | NA | 0 | NA | NA | NA | 0 | 0 | 0 | 0.60069 | 0 | 0 | 0 | 0 | 0.60069 | 0 | 0 | 0.60069 | 0 | 0 | 0 | 0 | 0 | 0 |  | Summer
| 2012-08-26 | 153 | 155.8008 | 46 | 0 | 46.404 | 0 | 116.4 | NA | NA | 389.8 | NA | NA | 390.8 | NA | NA | NA | NA | NA | 0 | NA | NA | NA | 0 | 0 | 0 | 0.56746 | 0 | 0 | 0 | 0 | 0.56746 | 0 | 0 | 0.56746 | 0 | 0 | 0 | 0 | 0 | 0 |  | Summer
| 2012-08-27 | 159 | 160.5204 | 57 | 0 | 45.258 | 11.539 | 115.8 | NA | NA | 364.3 | NA | NA | 387.6 | NA | NA | NA | NA | NA | 0 | NA | NA | NA | 0 | 0 | 0 | 0.89858 | 0 | 0 | 0 | 0 | 0.89858 | 0 | 0 | 0.89858 | 0 | 0 | 0 | 0 | 0 | 0 |  | Summer
| 2012-08-28 | 154 | 156.687 | 63 | 0 | 48.477 | 14.074 | 115.5 | NA | NA | 317.8 | NA | NA | 372.7 | NA | NA | NA | NA | NA | 0 | NA | NA | NA | 0 | 0 | 0 | 0.59588 | 0 | 0 | 0 | 0 | 0.59588 | 0 | 0 | 0.59588 | 0 | 0 | 0 | 0 | 0 | 0 |  | Summer
| 2012-08-29 | 180 | 179.6258 | 58 | 0 | 48.134 | 10.123 | 115 | NA | NA | 267.9 | NA | NA | 483 | NA | NA | NA | NA | NA | 0 | NA | NA | NA | 0 | 0 | 0 | 7.938 | 0 | 0 | 0 | 0 | 7.938 | 0 | 0 | 7.938 | 0 | 0 | 0 | 0 | 0 | 0 |  | Summer
| 2012-08-30 | 173 | 176.041 | 67 | 0 | 50.095 | 17.048 | 114.6 | NA | NA | 329.3 | NA | NA | 470.6 | NA | NA | NA | NA | NA | 0 | NA | NA | NA | 0 | 0 | 0 | 15.9888 | 0 | 0 | 0 | 0 | 15.9888 | 0 | 0 | 15.9888 | 0 | 0 | 0 | 0 | 0 | 0 |  | Summer
| 2012-08-31 | 168 | 169.306 | 66 | 0 | 50.622 | 15.703 | 114.8 | NA | NA | 299.2 | NA | NA | 449.3 | NA | NA | NA | NA | NA | 0 | NA | NA | NA | 0 | 0 | 0 | 18.4638 | 0 | 0 | 0 | 0 | 18.4638 | 0 | 0 | 18.4638 | 0 | 0 | 0 | 0 | 0 | 0 |  | Summer
| 2012-09-01 | 118 | 122.8749 | 26 | 0 | 11.815 | 13.763 | 114.5 | NA | NA | 401.3 | NA | NA | 430.2 | NA | NA | NA | NA | NA | 0 | NA | NA | NA | 0 | 0 | 0 | 5.1782 | 0 | 0 | 0 | 0 | 5.1782 | 0 | 0 | 5.1782 | 0 | 0 | 0 | 0 | 0 | 0 |  | Summer
| 2012-09-02 | 124 | 124.6572 | 20 | 0 | 11.582 | 8.854 | 114 | NA | NA | 397.2 | NA | NA | 412.9 | NA | NA | NA | NA | NA | 0 | NA | NA | NA | 0 | 0 | 0 | 5.3139 | 0 | 0 | 0 | 0 | 5.3139 | 0 | 0 | 5.3139 | 0 | 0 | 0 | 0 | 0 | 0 |  | Summer
| 2012-09-03 | 144 | 142.5436 | 33 | 0 | 14.674 | 18.649 | 112.1 | NA | NA | 385.4 | NA | NA | 400.7 | NA | NA | NA | NA | NA | 0 | NA | NA | NA | 0 | 0 | 0 | 2.3348 | 0 | 0 | 0 | 0 | 2.3348 | 0 | 0 | 2.3348 | 0 | 0 | 0 | 0 | 0 | 0 |  | Summer
| 2012-09-04 | 147 | 147.748 | 23 | 0 | 13.553 | 9.851 | 113.3 | NA | NA | 370.3 | NA | NA | 378.4 | NA | NA | NA | NA | NA | 0 | NA | NA | NA | 0 | 0 | 0 | 6.5794 | 0 | 0 | 0 | 0 | 6.5794 | 0 | 0 | 6.5794 | 0 | 0 | 0 | 0 | 0 | 0 |  | Summer
| 2012-09-05 | 136 | 136.6009 | 28 | 2.78 | 15.764 | 9.366 | 112.5 | NA | NA | 356.4 | NA | NA | 365.4 | NA | NA | NA | NA | NA | 0 | NA | NA | NA | 0 | 0 | 0 | 0 | 0 | 0 | 0 | 0 | 0 | 0 | 0 | 0 | 0 | 0 | 0 | 0 | 0 | 0 |  | Summer
| 2012-09-06 | 132 | 134.5011 | 43 | 1.676 | 19.17 | 21.835 | 108.6 | NA | NA | 340.3 | NA | NA | 351.8 | NA | NA | NA | NA | NA | 0 | NA | NA | NA | 0 | 0 | 0 | 1.2885 | 0 | 0 | 0 | 0 | 1.2885 | 0 | 0 | 1.2885 | 0 | 0 | 0 | 0 | 0 | 0 |  | Summer
| 2012-09-07 | 122 | 119.526 | 25 | 0 | 13.547 | 11.389 | 106.8 | NA | NA | 320.6 | NA | NA | 457.8 | NA | NA | NA | NA | NA | 0 | NA | NA | NA | 0 | 0 | 0 | 0 | 0 | 0 | 0 | 0 | 0 | 0 | 0 | 0 | 0 | 0 | 0 | 0 | 0 | 0 |  | Summer
| 2012-09-08 | 113 | 117.1632 | 18 | 0 | 15.774 | 2.721 | 106.3 | NA | NA | 418.3 | NA | NA | 443.4 | NA | NA | NA | NA | NA | 0 | NA | NA | NA | 0 | 0 | 0 | 0 | 0 | 0 | 0 | 0 | 0 | 0 | 0 | 0 | 0 | 0 | 0 | 0 | 0 | 0 |  | Summer
| 2012-09-09 | 118 | 118.1733 | 17 | 0 | 13.931 | 3.306 | 106.5 | NA | NA | 455.4 | NA | NA | 436.5 | NA | NA | NA | NA | NA | 0 | NA | NA | NA | 0 | 0 | 0 | 0.50781 | 0 | 0 | 0 | 0 | 0.50781 | 0 | 0 | 0.50781 | 0 | 0 | 0 | 0 | 0 | 0 |  | Summer
| 2012-09-10 | 124 | 124.6564 | 23 | 0 | 17.025 | 6.154 | 106.5 | NA | NA | 441.2 | NA | NA | 429.7 | NA | NA | NA | NA | NA | 0 | NA | NA | NA | 0 | 0 | 0 | 0 | 0 | 0 | 0 | 0 | 0 | 0 | 0 | 0 | 0 | 0 | 0 | 0 | 0 | 0 |  | Summer
| 2012-09-11 | 140 | 139.263 | 24 | 0 | 17.179 | 6.696 | 106.2 | NA | NA | 423.8 | NA | NA | 552.7 | NA | NA | NA | NA | NA | 0 | NA | NA | NA | 0 | 0 | 0 | 0 | 0 | 0 | 0 | 0 | 0 | 0 | 0 | 0 | 0 | 0 | 0 | 0 | 0 | 0 |  | Summer
| 2012-09-12 | 150 | 149.9773 | 31 | 0 | 15.6 | 15.009 | 106 | NA | NA | 406.1 | NA | NA | 542.8 | NA | NA | NA | NA | NA | 0 | NA | NA | NA | 0 | 0 | 0 | 0 | 0 | 0 | 0 | 0 | 0 | 0 | 0 | 0 | 0 | 0 | 0 | 0 | 0 | 0 |  | Summer
| 2012-09-13 | 153 | 156.8271 | 35 | 4.485 | 17.318 | 13.198 | 105.4 | NA | NA | 390.1 | NA | NA | 523.8 | NA | NA | NA | NA | NA | 0 | NA | NA | NA | 0 | 0 | 0 | 2.1564 | 0 | 0 | 0 | 0 | 2.1564 | 0 | 0 | 2.1564 | 0 | 0 | 0 | 0 | 0 | 0 |  | Summer
| 2012-09-14 | 138 | 138.281 | 23 | 3.948 | 13.944 | 5.168 | 100.5 | NA | NA | 372.3 | NA | NA | 507.3 | NA | NA | NA | NA | NA | 0 | NA | NA | NA | 0 | 0 | 0 | 0 | 0 | 0 | 0 | 0 | 0 | 0 | 0 | 0 | 0 | 0 | 0 | 0 | 0 | 0 |  | Summer
| 2012-09-15 | 126 | 127.0085 | 12 | 1.071 | 10.828 | 0 | 171.3 | NA | NA | 358.1 | NA | NA | 499.7 | NA | NA | NA | NA | NA | 0 | NA | NA | NA | 0 | 0 | 0 | 26.8585 | 0 | 0 | 0 | 0 | 26.8585 | 0 | 0 | 26.8585 | 0 | 0 | 0 | 0 | 0 | 0 |  | Summer
| 2012-09-16 | 137 | 141.3301 | 15 | 0 | 13.26 | 2.069 | 171.4 | NA | NA | 346.9 | NA | NA | 496.2 | NA | NA | NA | NA | NA | 0 | NA | NA | NA | 0 | 0 | 0 | 0 | 0 | 0 | 0 | 0 | 0 | 0 | 0 | 0 | 0 | 0 | 0 | 0 | 0 | 0 |  | Summer
| 2012-09-17 | 150 | 148.5868 | 18 | 0 | 14.29 | 3.253 | 171 | NA | NA | 333.3 | NA | NA | 491 | NA | NA | NA | NA | NA | 0 | NA | NA | NA | 0 | 0 | 0 | 0.74021 | 0 | 0 | 0 | 0 | 0.74021 | 0 | 0 | 0.74021 | 0 | 0 | 0 | 0 | 0 | 0 |  | Summer
| 2012-09-18 | 141 | 144.9411 | 17 | 0 | 11.049 | 6.024 | 180.8 | NA | NA | 399.7 | NA | NA | 484.6 | NA | NA | NA | NA | NA | 0 | NA | NA | NA | 0 | 0 | 0 | 0 | 0 | 0 | 0 | 0 | 0 | 0 | 0 | 0 | 0 | 0 | 0 | 0 | 0 | 0 |  | Summer
| 2012-09-19 | 158 | 158.9992 | 26 | 0 | 11.167 | 14.917 | 170 | NA | NA | 470.1 | NA | NA | 475.3 | NA | NA | NA | NA | NA | 0 | NA | NA | NA | 0 | 0 | 0 | 9.8156 | 0 | 0 | 0 | 0 | 9.8156 | 0 | 0 | 9.8156 | 0 | 0 | 0 | 0 | 0 | 0 |  | Summer
| 2012-09-20 | 167 | 168.0018 | 20 | 0 | 11.812 | 8.575 | 134.1 | NA | NA | 458.5 | NA | NA | 457.4 | NA | NA | NA | NA | NA | 0 | NA | NA | NA | 0 | 0 | 0 | 0 | 0 | 0 | 0 | 0 | 0 | 0 | 0 | 0 | 0 | 0 | 0 | 0 | 0 | 0 |  | Summer
| 2012-09-21 | 163 | 164.1195 | 29 | 0 | 11.151 | 18.213 | 133.9 | NA | NA | 446.4 | NA | NA | 445.6 | NA | NA | NA | NA | NA | 0 | NA | NA | NA | 0 | 0 | 0 | 46 | 0 | 0 | 0 | 0 | 46 | 0 | 0 | 46 | 0 | 0 | 0 | 0 | 0 | 0 |  | Summer
| 2012-09-22 | 149 | 151.8935 | 11 | 0 | 8.979 | 2.063 | 133.7 | NA | NA | 435 | NA | NA | 422.9 | NA | NA | NA | NA | NA | 0 | NA | NA | NA | 0 | 0 | 0 | 46 | 0 | 0 | 0 | 0 | 46 | 0 | 0 | 46 | 0 | 0 | 0 | 0 | 0 | 0 |  | Summer
| 2012-09-23 | 160 | 159.998 | 9 | 0 | 7.431 | 1.427 | 133.5 | NA | NA | 425.8 | NA | NA | 417.7 | NA | NA | NA | NA | NA | 0 | NA | NA | NA | 0 | 0 | 0 | 22.4801 | 0 | 0 | 0 | 0 | 22.4801 | 0 | 0 | 22.4801 | 0 | 0 | 0 | 0 | 0 | 0 |  | Summer
| 2012-09-24 | 177 | 177.6313 | 18 | 0 | 8.077 | 9.805 | 133.3 | NA | NA | 418.2 | NA | NA | 413.2 | NA | NA | NA | NA | NA | 0 | NA | NA | NA | 0 | 0 | 0 | 7.9897 | 0 | 0 | 0 | 0 | 7.9897 | 0 | 0 | 7.9897 | 0 | 0 | 0 | 0 | 0 | 0 |  | Summer
| 2012-09-25 | 172 | 172.7734 | 17 | 0 | 6.718 | 10.42 | 133.2 | NA | NA | 409.9 | NA | NA | 401 | NA | NA | NA | NA | NA | 0 | NA | NA | NA | 0 | 0 | 0 | 0.80421 | 0 | 0 | 0 | 0 | 0.80421 | 0 | 0 | 0.80421 | 0 | 0 | 0 | 0 | 0 | 0 |  | Summer
| 2012-09-26 | 173 | 172.1172 | 19 | 0 | 7.581 | 11.065 | 176.1 | NA | NA | 403.1 | NA | NA | 387.2 | NA | NA | NA | NA | NA | 0 | NA | NA | NA | 0 | 0 | 0 | 2.4221 | 0 | 0 | 0 | 0 | 2.4221 | 0 | 0 | 2.4221 | 0 | 0 | 0 | 0 | 0 | 0 |  | Summer
| 2012-09-27 | 177 | 177.037 | 11 | 0 | 6.483 | 4.472 | 175.6 | NA | NA | 395.2 | NA | NA | 372.9 | NA | NA | NA | NA | NA | 0 | NA | NA | NA | 0 | 0 | 0 | 1.0619 | 0 | 0 | 0 | 0 | 1.0619 | 0 | 0 | 1.0619 | 0 | 0 | 0 | 0 | 0 | 0 |  | Summer
| 2012-09-28 | 165 | 167.0301 | 10 | 0 | 5.773 | 4.47 | 177 | NA | NA | 388.6 | NA | NA | 365.2 | NA | NA | NA | NA | NA | 0 | NA | NA | NA | 0 | 0 | 0 | 0.25105 | 0 | 0 | 0 | 0 | 0.25105 | 0 | 0 | 0.25105 | 0 | 0 | 0 | 0 | 0 | 0 |  | Summer
| 2012-09-29 | 176 | 175.525 | 6 | 0 | 6.278 | 0 | 175.2 | NA | NA | 382.7 | NA | NA | 357.6 | NA | NA | NA | NA | NA | 0 | NA | NA | NA | 0 | 0 | 0 | 0 | 0 | 0 | 0 | 0 | 0 | 0 | 0 | 0 | 0 | 0 | 0 | 0 | 0 | 0 |  | Summer
| 2012-09-30 | 183 | 184.452 | 7 | 0 | 6.739 | 0 | 173.1 | NA | NA | 376.3 | NA | NA | 354.3 | NA | NA | NA | NA | NA | 0 | NA | NA | NA | 0 | 0 | 0 | 0 | 0 | 0 | 0 | 0 | 0 | 0 | 0 | 0 | 0 | 0 | 0 | 0 | 0 | 0 |  | Summer
| 2012-10-01 | 193 | 193.499 | 8 | 0 | 6.7081 | 1.6385 | 174.8 | NA | NA | 369.4 | NA | NA | 351.1 | NA | NA | NA | NA | NA | 0 | NA | NA | NA | 0 | 0 | 0 | 0 | 0 | 0 | 0 | 0 | 0 | 0 | 0 | 0 | 0 | 0 | 0 | 0 | 0 | 0 |  | Winter
| 2012-10-02 | 188 | 193.4736 | 13 | 0 | 10.7735 | 2.1552 | 174.6 | NA | NA | 447.5 | NA | NA | 346.1 | NA | NA | NA | NA | NA | 0 | NA | NA | NA | 0 | 0 | 0 | 0 | 0 | 0 | 0 | 0 | 0 | 0 | 0 | 0 | 0 | 0 | 0 | 0 | 0 | 0 |  | Winter
| 2012-10-03 | 185 | 187.7161 | 19 | 0 | 13.0403 | 6.1041 | 174.4 | NA | NA | 431.8 | NA | NA | 395.4 | NA | NA | NA | NA | NA | 0 | NA | NA | NA | 0 | 0 | 0 | 35.9785 | 0 | 0 | 0 | 0 | 35.9785 | 0 | 0 | 35.9785 | 0 | 0 | 0 | 0 | 0 | 0 |  | Winter
| 2012-10-04 | 181 | 184.5432 | 27 | 0 | 16.7733 | 10.2901 | 178.1 | NA | NA | 418.4 | NA | NA | 386 | NA | NA | NA | NA | NA | 0 | NA | NA | NA | 0 | 0 | 0 | 0 | 0 | 0 | 0 | 0 | 0 | 0 | 0 | 0 | 0 | 0 | 0 | 0 | 0 | 0 |  | Winter
| 2012-10-05 | 200 | 202.4832 | 13 | 0 | 13.0281 | 0.0068 | 173.9 | NA | NA | 401.1 | NA | NA | 448.9 | NA | NA | NA | NA | NA | 0 | NA | NA | NA | 0 | 0 | 0 | 0 | 0 | 0 | 0 | 0 | 0 | 0 | 0 | 0 | 0 | 0 | 0 | 0 | 0 | 0 |  | Winter
| 2012-10-06 | 193 | 193.2707 | 13 | 0 | 13.0303 | 0 | 173.6 | NA | NA | 387.6 | NA | NA | 445.8 | NA | NA | NA | NA | NA | 0 | NA | NA | NA | 0 | 0 | 0 | 0 | 0 | 0 | 0 | 0 | 0 | 0 | 0 | 0 | 0 | 0 | 0 | 0 | 0 | 0 |  | Winter
| 2012-10-07 | 203 | 205.9872 | 11 | 0 | 10.9199 | 0 | 173.2 | NA | NA | 374.2 | NA | NA | 442.7 | NA | NA | NA | NA | NA | 0 | NA | NA | NA | 0 | 0 | 0 | 0 | 0 | 0 | 0 | 0 | 0 | 0 | 0 | 0 | 0 | 0 | 0 | 0 | 0 | 0 |  | Winter
| 2012-10-08 | 200 | 202.2424 | 19 | 0 | 11.7045 | 7.4747 | 173 | NA | NA | 363.1 | NA | NA | 439.6 | NA | NA | NA | NA | NA | 0 | NA | NA | NA | 0 | 0 | 0 | 8.577 | 0 | 0 | 0 | 0 | 8.577 | 0 | 0 | 8.577 | 0 | 0 | 0 | 0 | 0 | 0 |  | Winter
| 2012-10-09 | 204 | 205.3603 | 24 | 0 | 15.0609 | 9.1274 | 172.5 | NA | NA | 351 | NA | NA | 428.9 | NA | NA | NA | NA | NA | 0 | NA | NA | NA | 0 | 0 | 0 | 47.8701 | 0 | 0 | 0 | 0 | 47.8701 | 0 | 0 | 47.8701 | 0 | 0 | 0 | 0 | 0 | 0 |  | Winter
| 2012-10-10 | 202 | 207.5454 | 33 | 0 | 11.2042 | 22.0683 | 172.3 | NA | NA | 335.6 | NA | NA | 416.4 | NA | NA | NA | NA | NA | 0 | NA | NA | NA | 0 | 0 | 0 | 47.7713 | 0 | 0 | 0 | 0 | 47.7713 | 0 | 0 | 47.7713 | 0 | 0 | 0 | 0 | 0 | 0 |  | Winter
| 2012-10-11 | 205 | 203.8418 | 8 | 0 | 8.3826 | 0 | 172.1 | NA | NA | 324 | NA | NA | 390.8 | NA | NA | NA | NA | NA | 0 | NA | NA | NA | 0 | 0 | 0 | 48.444 | 0 | 0 | 0 | 0 | 48.444 | 0 | 0 | 48.444 | 0 | 0 | 0 | 0 | 0 | 0 |  | Winter
| 2012-10-12 | 192 | 191.1566 | 8 | 0 | 8.3823 | 0 | 171.8 | NA | NA | 315.4 | NA | NA | 387.7 | NA | NA | NA | NA | NA | 0 | NA | NA | NA | 0 | 0 | 0 | 41.6716 | 0 | 0 | 0 | 0 | 41.6716 | 0 | 0 | 41.6716 | 0 | 0 | 0 | 0 | 0 | 0 |  | Winter
| 2012-10-13 | 220 | 220.6335 | 8 | 0 | 8.3771 | 0 | 170.1 | NA | NA | 306.8 | NA | NA | 384.6 | NA | NA | NA | NA | NA | 0 | NA | NA | NA | 0 | 0 | 0 | 34.287 | 0 | 0 | 0 | 0 | 34.287 | 0 | 0 | 34.287 | 0 | 0 | 0 | 0 | 0 | 0 |  | Winter
| 2012-10-14 | 209 | 214.8344 | 13 | 0 | 8.3792 | 4.7452 | 171.6 | NA | NA | 298.2 | NA | NA | 381.5 | NA | NA | NA | NA | NA | 0 | NA | NA | NA | 0 | 0 | 0 | 33.339 | 0 | 0 | 0 | 0 | 33.339 | 0 | 0 | 33.339 | 0 | 0 | 0 | 0 | 0 | 0 |  | Winter
| 2012-10-15 | 230 | 232.9352 | 8 | 0 | 8.3786 | 0 | 171.1 | NA | NA | 289.6 | NA | NA | 373.5 | NA | NA | NA | NA | NA | 0 | NA | NA | NA | 0 | 0 | 0 | 29.3704 | 0 | 0 | 0 | 0 | 29.3704 | 0 | 0 | 29.3704 | 0 | 0 | 0 | 0 | 0 | 0 |  | Winter
| 2012-10-16 | 224 | 225.6755 | 8 | 0 | 8.1859 | 0 | 170.8 | NA | NA | 281 | NA | NA | 370.4 | NA | NA | NA | NA | NA | 0 | NA | NA | NA | 0 | 0 | 0 | 26.9842 | 0 | 0 | 0 | 0 | 26.9842 | 0 | 0 | 26.9842 | 0 | 0 | 0 | 0 | 0 | 0 |  | Winter
| 2012-10-17 | 207 | 208.2673 | 7 | 0 | 5.9025 | 1.5624 | 170.6 | NA | NA | 272.6 | NA | NA | 367.3 | NA | NA | NA | NA | NA | 0 | NA | NA | NA | 0 | 0 | 0 | 21.4101 | 0 | 0 | 0 | 0 | 21.4101 | 0 | 0 | 21.4101 | 0 | 0 | 0 | 0 | 0 | 0 |  | Winter
| 2012-10-18 | 208 | 207.639 | 7 | 0 | 5.0864 | 1.9589 | 170.4 | NA | NA | 266.5 | NA | NA | 362.6 | NA | NA | NA | NA | NA | 0 | NA | NA | NA | 0 | 0 | 0 | 16.5134 | 0 | 0 | 0 | 0 | 16.5134 | 0 | 0 | 16.5134 | 0 | 0 | 0 | 0 | 0 | 0 |  | Winter
| 2012-10-19 | 219 | 221.2651 | 7 | 0 | 5.6259 | 1.5202 | 170 | NA | NA | 261.3 | NA | NA | 357.5 | NA | NA | NA | NA | NA | 0 | NA | NA | NA | 0 | 0 | 0 | 25.8558 | 0 | 0 | 0 | 0 | 25.8558 | 0 | 0 | 25.8558 | 0 | 0 | 0 | 0 | 0 | 0 |  | Winter
| 2012-10-20 | 221 | 222.9096 | 5 | 0 | 5.0854 | 0 | 169.8 | NA | NA | 255.5 | NA | NA | 380.7 | NA | NA | NA | NA | NA | 0 | NA | NA | NA | 0 | 0 | 0 | 36.8234 | 0 | 0 | 0 | 0 | 36.8234 | 0 | 0 | 36.8234 | 0 | 0 | 0 | 0 | 0 | 0 |  | Winter
| 2012-10-21 | 229 | 233.1943 | 5 | 0 | 5.0843 | 0 | 169.5 | NA | NA | 250.3 | NA | NA | 376.1 | NA | NA | NA | NA | NA | 0 | NA | NA | NA | 0 | 0 | 0 | 40.442 | 0 | 0 | 0 | 0 | 40.442 | 0 | 0 | 40.442 | 0 | 0 | 0 | 0 | 0 | 0 |  | Winter
| 2012-10-22 | 233 | 232.9784 | 7 | 0 | 5.5595 | 1.5869 | 169.3 | NA | NA | 245.1 | NA | NA | 463.4 | NA | NA | NA | NA | NA | 0 | NA | NA | NA | 0 | 0 | 0 | 34.6695 | 0 | 0 | 0 | 0 | 34.6695 | 0 | 0 | 34.6695 | 0 | 0 | 0 | 0 | 0 | 0 |  | Winter
| 2012-10-23 | 219 | 218.8766 | 6 | 0 | 5.4765 | 0.82522 | 169.3 | NA | NA | 239.4 | NA | NA | 500.8 | NA | NA | NA | NA | NA | 0 | NA | NA | NA | 0 | 0 | 0 | 35.0792 | 0 | 0 | 0 | 0 | 35.0792 | 0 | 0 | 35.0792 | 0 | 0 | 0 | 0 | 0 | 0 |  | Winter
| 2012-10-24 | 232 | 237.7631 | 5 | 0 | 5.0931 | 0.03307 | 169.1 | NA | NA | 233.8 | NA | NA | 496.9 | NA | NA | NA | NA | NA | 0 | NA | NA | NA | 0 | 0 | 0 | 42.8641 | 0 | 0 | 0 | 0 | 42.8641 | 0 | 0 | 42.8641 | 0 | 0 | 0 | 0 | 0 | 0 |  | Winter
| 2012-10-25 | 247 | 243.6857 | 8 | 0 | 7.641 | 0 | 176.5 | NA | NA | 228.5 | NA | NA | 493.8 | NA | NA | NA | NA | NA | 0 | NA | NA | NA | 0 | 0 | 0 | 33.4837 | 0 | 0 | 0 | 0 | 33.4837 | 0 | 0 | 33.4837 | 0 | 0 | 0 | 0 | 0 | 0 |  | Winter
| 2012-10-26 | 247 | 249.3906 | 10 | 0 | 5.104 | 4.424 | 168.6 | NA | NA | 220.7 | NA | NA | 490.7 | NA | NA | NA | NA | NA | 0 | NA | NA | NA | 0 | 0 | 0 | 44.8241 | 0 | 0 | 0 | 0 | 44.8241 | 0 | 0 | 44.8241 | 0 | 0 | 0 | 0 | 0 | 0 |  | Winter
| 2012-10-27 | 266 | 271.8655 | 9 | 0 | 5.258 | 3.8817 | 168.3 | NA | NA | 215.5 | NA | NA | 483.1 | NA | NA | NA | NA | NA | 0 | NA | NA | NA | 0 | 0 | 0 | 43.091 | 0 | 0 | 0 | 0 | 43.091 | 0 | 0 | 43.091 | 0 | 0 | 0 | 0 | 0 | 0 |  | Winter
| 2012-10-28 | 250 | 256.1435 | 6 | 0 | 5.0499 | 1.2674 | 167.8 | NA | NA | 210 | NA | NA | 476.1 | NA | NA | NA | NA | NA | 0 | NA | NA | NA | 0 | 0 | 0 | 41.931 | 0 | 0 | 0 | 0 | 41.931 | 0 | 0 | 41.931 | 0 | 0 | 0 | 0 | 0 | 0 |  | Winter
| 2012-10-29 | 248 | 247.7237 | 15 | 0 | 5.079 | 9.6045 | 167.9 | NA | NA | 204.8 | NA | NA | 471.8 | NA | NA | NA | NA | NA | 0 | NA | NA | NA | 0 | 0 | 0 | 43.3969 | 0 | 0 | 0 | 0 | 43.3969 | 0 | 0 | 43.3969 | 0 | 0 | 0 | 0 | 0 | 0 |  | Winter
| 2012-10-30 | 248 | 250.6549 | 16 | 0 | 5.0817 | 11.109 | 167.7 | NA | NA | 199.7 | NA | NA | 461.1 | NA | NA | NA | NA | NA | 0 | NA | NA | NA | 0 | 0 | 0 | 30.5757 | 0 | 0 | 0 | 0 | 30.5757 | 0 | 0 | 30.5757 | 0 | 0 | 0 | 0 | 0 | 0 |  | Winter
| 2012-10-31 | 254 | 256.6166 | 17 | 0 | 5.0766 | 11.6176 | 167.3 | NA | NA | 194.4 | NA | NA | 449.4 | NA | NA | NA | NA | NA | 0 | NA | NA | NA | 0 | 0 | 0 | 32.126 | 0 | 0 | 0 | 0 | 32.126 | 0 | 0 | 32.126 | 0 | 0 | 0 | 0 | 0 | 0 |  | Winter
| 2012-11-01 | 258 | 257.1064 | 22 | 0 | 10.7819 | 11.3494 | 167 | NA | NA | 195.4 | NA | NA | 437.1 | NA | NA | NA | NA | NA | 0 | NA | NA | NA | 0 | 0 | 0 | 31.0328 | 0 | 0 | 0 | 0 | 31.0328 | 0 | 0 | 31.0328 | 0 | 0 | 0 | 0 | 0 | 0 |  | Winter
| 2012-11-02 | 265 | 262.5574 | 25 | 0 | 13.422 | 11.8326 | 166.7 | NA | NA | 184.3 | NA | NA | 425.1 | NA | NA | NA | NA | NA | 0 | NA | NA | NA | 0 | 0 | 0 | 34.3741 | 0 | 0 | 0 | 0 | 34.3741 | 0 | 0 | 34.3741 | 0 | 0 | 0 | 0 | 0 | 0 |  | Winter
| 2012-11-03 | 258 | 259.6659 | 19 | 0 | 10.5371 | 8.102 | 166.4 | NA | NA | 170.5 | NA | NA | 412.6 | NA | NA | NA | NA | NA | 0 | NA | NA | NA | 0 | 0 | 0 | 30.9553 | 0 | 0 | 0 | 0 | 30.9553 | 0 | 0 | 30.9553 | 0 | 0 | 0 | 0 | 0 | 0 |  | Winter
| 2012-11-04 | 272 | 275.1476 | 16 | 0 | 9.2266 | 6.637 | 166.2 | NA | NA | 159.5 | NA | NA | 402.1 | NA | NA | NA | NA | NA | 0 | NA | NA | NA | 0 | 0 | 0 | 32.2547 | 0 | 0 | 0 | 0 | 32.2547 | 0 | 0 | 32.2547 | 0 | 0 | 0 | 0 | 0 | 0 |  | Winter
| 2012-11-05 | 282 | 287.0137 | 29 | 0 | 17.627 | 11.5165 | 165.9 | NA | NA | 150.1 | NA | NA | 392.2 | NA | NA | NA | NA | NA | 0 | NA | NA | NA | 0 | 0 | 0 | 33.8774 | 0 | 0 | 0 | 0 | 33.8774 | 0 | 0 | 33.8774 | 0 | 0 | 0 | 0 | 0 | 0 |  | Winter
| 2012-11-06 | 278 | 273.0921 | 25 | 0 | 19.438 | 5.4899 | 165.6 | NA | NA | 132 | NA | NA | 377.2 | NA | NA | NA | NA | NA | 0 | NA | NA | NA | 0 | 0 | 0 | 39.2126 | 0 | 0 | 0 | 0 | 39.2126 | 0 | 0 | 39.2126 | 0 | 0 | 0 | 0 | 0 | 0 |  | Winter
| 2012-11-07 | 247 | 246.4852 | 19 | 0 | 13.4513 | 5.6377 | 165.2 | NA | NA | 112.1 | NA | NA | 368.4 | NA | NA | NA | NA | NA | 0 | NA | NA | NA | 0 | 0 | 0 | 44.4258 | 0 | 0 | 0 | 0 | 44.4258 | 0 | 0 | 44.4258 | 0 | 0 | 0 | 0 | 0 | 0 |  | Winter
| 2012-11-08 | 242 | 242.7431 | 17 | 0 | 14.8377 | 2.1498 | 165 | NA | NA | 97.7 | NA | NA | 359.5 | NA | NA | NA | NA | NA | 0 | NA | NA | NA | 0 | 0 | 0 | 39.9881 | 0 | 0 | 0 | 0 | 39.9881 | 0 | 0 | 39.9881 | 0 | 0 | 0 | 0 | 0 | 0 |  | Winter
| 2012-11-09 | 240 | 240.8647 | 12 | 0 | 10.4256 | 1.4074 | 164.8 | NA | NA | 82.8 | NA | NA | 354 | NA | NA | NA | NA | NA | 0 | NA | NA | NA | 0 | 0 | 0 | 45.3945 | 0 | 0 | 0 | 0 | 45.3945 | 0 | 0 | 45.3945 | 0 | 0 | 0 | 0 | 0 | 0 |  | Winter
| 2012-11-10 | 242 | 242.568 | 10 | 0 | 10.1946 | 0.19929 | 164.5 | NA | NA | 72 | NA | NA | 349.5 | NA | NA | NA | NA | NA | 0 | NA | NA | NA | 0 | 0 | 0 | 44.3735 | 0 | 0 | 0 | 0 | 44.3735 | 0 | 0 | 44.3735 | 0 | 0 | 0 | 0 | 0 | 0 |  | Winter
| 2012-11-11 | 250 | 249.1504 | 12 | 0 | 11.5132 | 0.5233 | 164.4 | NA | NA | 61.5 | NA | NA | 346.2 | NA | NA | NA | NA | NA | 0 | NA | NA | NA | 0 | 0 | 0 | 43.9942 | 0 | 0 | 0 | 0 | 43.9942 | 0 | 0 | 43.9942 | 0 | 0 | 0 | 0 | 0 | 0 |  | Winter
| 2012-11-12 | 252 | 258.3054 | 32 | 0 | 18.3346 | 14.0753 | 164 | NA | NA | 71.8 | NA | NA | 342.4 | NA | NA | NA | NA | NA | 0 | NA | NA | NA | 0 | 0 | 0 | 35.377 | 0 | 0 | 0 | 0 | 35.377 | 0 | 0 | 35.377 | 0 | 0 | 0 | 0 | 0 | 0 |  | Winter
| 2012-11-13 | 222 | 222.5865 | 38 | 0 | 22.9818 | 15.3473 | 167.7 | NA | NA | 193.9 | NA | NA | 324.7 | NA | NA | NA | NA | NA | 0 | NA | NA | NA | 0 | 0 | 0 | 30.781 | 0 | 0 | 0 | 0 | 30.781 | 0 | 0 | 30.781 | 0 | 0 | 0 | 0 | 0 | 0 |  | Winter
| 2012-11-14 | 229 | 234.0441 | 23 | 0 | 20.2833 | 2.9448 | 163.4 | NA | NA | 280.7 | NA | NA | 305.8 | NA | NA | NA | NA | NA | 0 | NA | NA | NA | 0 | 0 | 0 | 36.3354 | 0 | 0 | 0 | 0 | 36.3354 | 0 | 0 | 36.3354 | 0 | 0 | 0 | 0 | 0 | 0 |  | Winter
| 2012-11-15 | 250 | 247.2484 | 26 | 0 | 19.435 | 6.8723 | 163.2 | NA | NA | 311.1 | NA | NA | 299.5 | NA | NA | NA | NA | NA | 0 | NA | NA | NA | 0 | 0 | 0 | 40.3539 | 0 | 0 | 0 | 0 | 40.3539 | 0 | 0 | 40.3539 | 0 | 0 | 0 | 0 | 0 | 0 |  | Winter
| 2012-11-16 | 263 | 261.8843 | 25 | 0 | 17.1359 | 7.8938 | 163 | NA | NA | 291.2 | NA | NA | 296.7 | NA | NA | NA | NA | NA | 0 | NA | NA | NA | 0 | 0 | 0 | 41.3321 | 0 | 0 | 0 | 0 | 41.3321 | 0 | 0 | 41.3321 | 0 | 0 | 0 | 0 | 0 | 0 |  | Winter
| 2012-11-17 | 253 | 267.4902 | 27 | 0 | 18.5797 | 8.1149 | 162.7 | NA | NA | 273.6 | NA | NA | 313.8 | NA | NA | NA | NA | NA | 0 | NA | NA | NA | 0 | 0 | 0 | 47.7878 | 0 | 0 | 0 | 0 | 47.7878 | 0 | 0 | 47.7878 | 0 | 0 | 0 | 0 | 0 | 0 |  | Winter
| 2012-11-18 | 263 | 271.7635 | 33 | 0 | 22.0386 | 10.5859 | 162.5 | NA | NA | 254.5 | NA | NA | 414.1 | NA | NA | NA | NA | NA | 0 | NA | NA | NA | 0 | 0 | 0 | 48.4679 | 0 | 0 | 0 | 0 | 48.4679 | 0 | 0 | 48.4679 | 0 | 0 | 0 | 0 | 0 | 0 |  | Winter
| 2012-11-19 | 268 | 272.2346 | 42 | 0 | 24.7767 | 17.3984 | 162.3 | NA | NA | 231.9 | NA | NA | 399.5 | NA | NA | NA | NA | NA | 0 | NA | NA | NA | 0 | 0 | 0 | 38.5483 | 0 | 0 | 0 | 0 | 38.5483 | 0 | 0 | 38.5483 | 0 | 0 | 0 | 0 | 0 | 0 |  | Winter
| 2012-11-20 | 237 | 242.0254 | 29 | 0 | 18.3926 | 10.5193 | 162 | NA | NA | 221.6 | NA | NA | 401.4 | NA | NA | NA | NA | NA | 0 | NA | NA | NA | 0 | 0 | 0 | 14.5529 | 0 | 0 | 0 | 0 | 14.5529 | 0 | 0 | 14.5529 | 0 | 0 | 0 | 0 | 0 | 0 |  | Winter
| 2012-11-21 | 250 | 252.8444 | 22 | 0 | 17.0638 | 4.7859 | 161.7 | NA | NA | 350.3 | NA | NA | 473.8 | NA | NA | NA | NA | NA | 0 | NA | NA | NA | 0 | 0 | 0 | 20.4444 | 0 | 0 | 0 | 0 | 20.4444 | 0 | 0 | 20.4444 | 0 | 0 | 0 | 0 | 0 | 0 |  | Winter
| 2012-11-22 | 252 | 255.336 | 24 | 0 | 16.1579 | 7.5723 | 161.4 | NA | NA | 332.2 | NA | NA | 465.8 | NA | NA | NA | NA | NA | 0 | NA | NA | NA | 0 | 0 | 0 | 45.723 | 0 | 0 | 0 | 0 | 45.723 | 0 | 0 | 45.723 | 0 | 0 | 0 | 0 | 0 | 0 |  | Winter
| 2012-11-23 | 266 | 269.0762 | 26 | 0 | 18.3405 | 7.7094 | 161.1 | NA | NA | 315.5 | NA | NA | 454.9 | NA | NA | NA | NA | NA | 0 | NA | NA | NA | 0 | 0 | 0 | 39.3864 | 0 | 0 | 0 | 0 | 39.3864 | 0 | 0 | 39.3864 | 0 | 0 | 0 | 0 | 0 | 0 |  | Winter
| 2012-11-24 | 285 | 284.2569 | 17 | 0 | 14.0385 | 3.322 | 160.9 | NA | NA | 296.7 | NA | NA | 442.2 | NA | NA | NA | NA | NA | 0 | NA | NA | NA | 0 | 0 | 0 | 39.9293 | 0 | 0 | 0 | 0 | 39.9293 | 0 | 0 | 39.9293 | 0 | 0 | 0 | 0 | 0 | 0 |  | Winter
| 2012-11-25 | 255 | 259.7007 | 15 | 0 | 15.4216 | 0 | 160.6 | NA | NA | 282.3 | NA | NA | 435.2 | NA | NA | NA | NA | NA | 0 | NA | NA | NA | 0 | 0 | 0 | 37.3153 | 0 | 0 | 0 | 0 | 37.3153 | 0 | 0 | 37.3153 | 0 | 0 | 0 | 0 | 0 | 0 |  | Winter
| 2012-11-26 | 268 | 278.9867 | 19 | 0 | 18.9631 | 0.33626 | 160.3 | NA | NA | 266.5 | NA | NA | 432 | NA | NA | NA | NA | NA | 0 | NA | NA | NA | 0 | 0 | 0 | 44.2943 | 0 | 0 | 0 | 0 | 44.2943 | 0 | 0 | 44.2943 | 0 | 0 | 0 | 0 | 0 | 0 |  | Winter
| 2012-11-27 | 285 | 285.256 | 24 | 0 | 24.2375 | 0 | 160 | NA | NA | 247.1 | NA | NA | 589.2 | NA | NA | NA | NA | NA | 0 | NA | NA | NA | 0 | 0 | 0 | 43.0779 | 0 | 0 | 0 | 0 | 43.0779 | 0 | 0 | 43.0779 | 0 | 0 | 0 | 0 | 0 | 0 |  | Winter
| 2012-11-28 | 309 | 308.9864 | 33 | 0 | 29.0993 | 3.6829 | 159.8 | NA | NA | 325.8 | NA | NA | 586.1 | NA | NA | NA | NA | NA | 0 | NA | NA | NA | 0 | 0 | 0 | 45.8343 | 0 | 0 | 0 | 0 | 45.8343 | 0 | 0 | 45.8343 | 0 | 0 | 0 | 0 | 0 | 0 |  | Winter
| 2012-11-29 | 335 | 339.3658 | 35 | 0 | 28.7624 | 6.2259 | 159.6 | NA | NA | 354.5 | NA | NA | 579.2 | NA | NA | NA | NA | NA | 0 | NA | NA | NA | 0 | 0 | 0 | 48.5304 | 0 | 0 | 0 | 0 | 48.5304 | 0 | 0 | 48.5304 | 0 | 0 | 0 | 0 | 0 | 0 |  | Winter
| 2012-11-30 | 349 | 351.3372 | 49 | 0 | 32.5622 | 16.3235 | 159.4 | NA | NA | 324.9 | NA | NA | 569.7 | NA | NA | NA | NA | NA | 0 | NA | NA | NA | 0 | 0 | 0 | 52.3467 | 0 | 0 | 0 | 0 | 52.3467 | 0 | 0 | 52.3467 | 0 | 0 | 0 | 0 | 0 | 0 |  | Winter
| 2012-12-01 | 321 | 323.5151 | 46 | 0 | 31.3458 | 14.5448 | 159.3 | NA | NA | 441.1 | NA | NA | 549.9 | NA | NA | NA | NA | NA | 0 | NA | NA | NA | 0 | 0 | 0 | 47.3371 | 0 | 0 | 0 | 0 | 47.3371 | 0 | 0 | 47.3371 | 0 | 0 | 0 | 0 | 0 | 0 |  | Winter
| 2012-12-02 | 320 | 321.1247 | 45 | 0 | 31.1539 | 13.4766 | 158.9 | NA | NA | 419.7 | NA | NA | 531.8 | NA | NA | NA | NA | NA | 0 | NA | NA | NA | 0 | 0 | 0 | 49.5637 | 0 | 0 | 0 | 0 | 49.5637 | 0 | 0 | 49.5637 | 0 | 0 | 0 | 0 | 0 | 0 |  | Winter
| 2012-12-03 | 305 | 308.4628 | 41 | 0 | 32.8644 | 7.8548 | 158.6 | NA | NA | 387.7 | NA | NA | 514.8 | NA | NA | NA | NA | NA | 0 | NA | NA | NA | 0 | 0 | 0 | 47.8363 | 0 | 0 | 0 | 0 | 47.8363 | 0 | 0 | 47.8363 | 0 | 0 | 0 | 0 | 0 | 0 |  | Winter
| 2012-12-04 | 328 | 328.9729 | 35 | 0 | 34.1859 | 0.4089 | 158.3 | NA | NA | 353.9 | NA | NA | 503.7 | NA | NA | NA | NA | NA | 0 | NA | NA | NA | 0 | 0 | 0 | 61.3912 | 0 | 0 | 0 | 0 | 61.3912 | 0 | 0 | 61.3912 | 0 | 0 | 0 | 0 | 0 | 0 |  | Winter
| 2012-12-05 | 349 | 349.8392 | 40 | 0 | 35.0164 | 5.2301 | 158 | NA | NA | 318.8 | NA | NA | 500.2 | NA | NA | NA | NA | NA | 0 | NA | NA | NA | 0 | 0 | 0 | 65.7914 | 0 | 0 | 0 | 0 | 65.7914 | 0 | 0 | 65.7914 | 0 | 0 | 0 | 0 | 0 | 0 |  | Winter
| 2012-12-06 | 362 | 366.0095 | 37 | 0 | 35.2027 | 1.3541 | 158.1 | NA | NA | 282.8 | NA | NA | 491.7 | NA | NA | NA | NA | NA | 0 | NA | NA | NA | 0 | 0 | 0 | 71.9573 | 0 | 0 | 0 | 0 | 71.9573 | 0 | 0 | 71.9573 | 0 | 0 | 0 | 0 | 0 | 0 |  | Winter
| 2012-12-07 | 333 | 333.1725 | 32 | 0 | 31.6058 | 0.0625 | 158 | NA | NA | 246.6 | NA | NA | 487.1 | NA | NA | NA | NA | NA | 0 | NA | NA | NA | 0 | 0 | 0 | 70.3781 | 0 | 0 | 0 | 0 | 70.3781 | 0 | 0 | 70.3781 | 0 | 0 | 0 | 0 | 0 | 0 |  | Winter
| 2012-12-08 | 295 | 301.9379 | 28 | 0 | 27.892 | 0.21506 | 157.6 | NA | NA | 214 | NA | NA | 484 | NA | NA | NA | NA | NA | 0 | NA | NA | NA | 0 | 0 | 0 | 56.2523 | 0 | 0 | 0 | 0 | 56.2523 | 0 | 0 | 56.2523 | 0 | 0 | 0 | 0 | 0 | 0 |  | Winter
| 2012-12-09 | 297 | 301.2797 | 28 | 0 | 27.7619 | 0 | 157.4 | NA | NA | 348.1 | NA | NA | 480.9 | NA | NA | NA | NA | NA | 0 | NA | NA | NA | 0 | 0 | 0 | 57.8099 | 0 | 0 | 0 | 0 | 57.8099 | 0 | 0 | 57.8099 | 0 | 0 | 0 | 0 | 0 | 0 |  | Winter
| 2012-12-10 | 343 | 343.2823 | 38 | 0 | 31.5759 | 6.7639 | 157.3 | NA | NA | 319.7 | NA | NA | 477.7 | NA | NA | NA | NA | NA | 0 | NA | NA | NA | 0 | 0 | 0 | 74.3414 | 0 | 0 | 0 | 0 | 74.3414 | 0 | 0 | 74.3414 | 0 | 0 | 0 | 0 | 0 | 0 |  | Winter
| 2012-12-11 | 377 | 375.0153 | 64 | 0 | 34.0159 | 30.0426 | 156.9 | NA | NA | 287.1 | NA | NA | 467.7 | NA | NA | NA | NA | NA | 0 | NA | NA | NA | 0 | 0 | 0 | 59.1822 | 0 | 0 | 0 | 0 | 59.1822 | 0 | 0 | 59.1822 | 0 | 0 | 0 | 0 | 0 | 0 |  | Winter
| 2012-12-12 | 388 | 390.6304 | 71 | 0 | 41.1005 | 29.7644 | 156.7 | NA | NA | 252.3 | NA | NA | 433.7 | NA | NA | NA | NA | NA | 0 | NA | NA | NA | 0 | 0 | 0 | 55.6865 | 0 | 0 | 0 | 0 | 55.6865 | 0 | 0 | 55.6865 | 0 | 0 | 0 | 0 | 0 | 0 |  | Winter
| 2012-12-13 | 383 | 381.8535 | 57 | 0 | 34.1032 | 22.6175 | 155.8 | NA | NA | 210.1 | NA | NA | 400 | NA | NA | NA | NA | NA | 0 | NA | NA | NA | 0 | 0 | 0 | 63.5866 | 0 | 0 | 0 | 0 | 63.5866 | 0 | 0 | 63.5866 | 0 | 0 | 0 | 0 | 0 | 0 |  | Winter
| 2012-12-14 | 329 | 330.7862 | 47 | 0 | 38.587 | 8.3673 | 156.1 | NA | NA | 295.5 | NA | NA | 373.7 | NA | NA | NA | NA | NA | 0 | NA | NA | NA | 0 | 0 | 0 | 41.0454 | 0 | 0 | 0 | 0 | 41.0454 | 0 | 0 | 41.0454 | 0 | 0 | 0 | 0 | 0 | 0 |  | Winter
| 2012-12-15 | 267 | 268.254 | 28 | 0 | 25.2875 | 2.4403 | 155.8 | NA | NA | 297.6 | NA | NA | 364 | NA | NA | NA | NA | NA | 0 | NA | NA | NA | 0 | 0 | 0 | 35.4128 | 0 | 0 | 0 | 0 | 35.4128 | 0 | 0 | 35.4128 | 0 | 0 | 0 | 0 | 0 | 0 |  | Winter
| 2012-12-16 | 270 | 270.6378 | 25 | 0 | 23.7881 | 0.82562 | 155.4 | NA | NA | 271.6 | NA | NA | 361 | NA | NA | NA | NA | NA | 0 | NA | NA | NA | 0 | 0 | 0 | 33.6774 | 0 | 0 | 0 | 0 | 33.6774 | 0 | 0 | 33.6774 | 0 | 0 | 0 | 0 | 0 | 0 |  | Winter
| 2012-12-17 | 302 | 301.4971 | 32 | 0 | 32.1357 | 0 | 155.2 | NA | NA | 247.2 | NA | NA | 357.4 | NA | NA | NA | NA | NA | 0 | NA | NA | NA | 0 | 0 | 0 | 27.9846 | 0 | 0 | 0 | 0 | 27.9846 | 0 | 0 | 27.9846 | 0 | 0 | 0 | 0 | 0 | 0 |  | Winter
| 2012-12-18 | 302 | 302.7277 | 33 | 0 | 33.426 | 0 | 155 | NA | NA | 334.1 | NA | NA | 354.3 | NA | NA | NA | NA | NA | 0 | NA | NA | NA | 0 | 0 | 0 | 35.1552 | 0 | 0 | 0 | 0 | 35.1552 | 0 | 0 | 35.1552 | 0 | 0 | 0 | 0 | 0 | 0 |  | Winter
| 2012-12-19 | 306 | 307.683 | 36 | 0 | 35.9381 | 0 | 154.7 | NA | NA | 345.9 | NA | NA | 351.2 | NA | NA | NA | NA | NA | 0 | NA | NA | NA | 0 | 0 | 0 | 22.4103 | 0 | 0 | 0 | 0 | 22.4103 | 0 | 0 | 22.4103 | 0 | 0 | 0 | 0 | 0 | 0 |  | Winter
| 2012-12-20 | 293 | 294.2099 | 30 | 0 | 30.3753 | 0 | 154.5 | NA | NA | 357.6 | NA | NA | 390.6 | NA | NA | NA | NA | NA | 0 | NA | NA | NA | 0 | 0 | 0 | 38.8047 | 0 | 0 | 0 | 0 | 38.8047 | 0 | 0 | 38.8047 | 0 | 0 | 0 | 0 | 0 | 0 |  | Winter
| 2012-12-21 | 270 | 271.5575 | 29 | 0 | 28.7001 | 0 | 154.4 | NA | NA | 440.4 | NA | NA | 387.7 | NA | NA | NA | NA | NA | 0 | NA | NA | NA | 0 | 0 | 0 | 47.6419 | 0 | 0 | 0 | 0 | 47.6419 | 0 | 0 | 47.6419 | 0 | 0 | 0 | 0 | 0 | 0 |  | Winter
| 2012-12-22 | 231 | 231.8534 | 34 | 0 | 33.7554 | 0.0245 | 153.9 | NA | NA | 410.7 | NA | NA | 502.1 | NA | NA | NA | NA | NA | 0 | NA | NA | NA | 0 | 0 | 0 | 3.9819 | 0 | 0 | 0 | 0 | 3.9819 | 0 | 0 | 3.9819 | 0 | 0 | 0 | 0 | 0 | 0 |  | Winter
| 2012-12-23 | 235 | 235.6637 | 28 | 0 | 28.2747 | 0 | 153.3 | NA | NA | 376.1 | NA | NA | 499 | NA | NA | NA | NA | NA | 0 | NA | NA | NA | 0 | 0 | 0 | 4.1429 | 0 | 0 | 0 | 0 | 4.1429 | 0 | 0 | 4.1429 | 0 | 0 | 0 | 0 | 0 | 0 |  | Winter
| 2012-12-24 | 273 | 270.4841 | 32 | 0 | 32.4056 | 0 | 153.3 | NA | NA | 347 | NA | NA | 495.8 | NA | NA | NA | NA | NA | 0 | NA | NA | NA | 0 | 0 | 0 | 3.8867 | 0 | 0 | 0 | 0 | 3.8867 | 0 | 0 | 3.8867 | 0 | 0 | 0 | 0 | 0 | 0 |  | Winter
| 2012-12-25 | 261 | 262.4591 | 27 | 0 | 27.24 | 0 | 153.1 | NA | NA | 313.8 | NA | NA | 492.7 | NA | NA | NA | NA | NA | 0 | NA | NA | NA | 0 | 0 | 0 | 0 | 0 | 0 | 0 | 0 | 0 | 0 | 0 | 0 | 0 | 0 | 0 | 0 | 0 | 0 |  | Winter
| 2012-12-26 | 263 | 265.5468 | 28 | 0 | 27.5356 | 0 | 152.8 | NA | NA | 285.7 | NA | NA | 489.6 | NA | NA | NA | NA | NA | 0 | NA | NA | NA | 0 | 0 | 0 | 0 | 0 | 0 | 0 | 0 | 0 | 0 | 0 | 0 | 0 | 0 | 0 | 0 | 0 | 0 |  | Winter
| 2012-12-27 | 265 | 268.6786 | 31 | 0 | 31.2508 | 0 | 152.5 | NA | NA | 257.4 | NA | NA | 486.5 | NA | NA | NA | NA | NA | 0 | NA | NA | NA | 0 | 0 | 0 | 1.3525 | 0 | 0 | 0 | 0 | 1.3525 | 0 | 0 | 1.3525 | 0 | 0 | 0 | 0 | 0 | 0 |  | Winter
| 2012-12-28 | 263 | 265.3367 | 31 | 0 | 31.2989 | 0 | 152.2 | NA | NA | 264.1 | NA | NA | 483.4 | NA | NA | NA | NA | NA | 0 | NA | NA | NA | 0 | 0 | 0 | 46 | 0 | 0 | 0 | 0 | 46 | 0 | 0 | 46 | 0 | 0 | 0 | 0 | 0 | 0 |  | Winter
| 2012-12-29 | 263 | 263.8142 | 26 | 0 | 26.04 | 0 | 152 | NA | NA | 325.2 | NA | NA | 483.4 | NA | NA | NA | NA | NA | 0 | NA | NA | NA | 0 | 0 | 0 | 10.7917 | 0 | 0 | 0 | 0 | 10.7917 | 0 | 0 | 10.7917 | 0 | 0 | 0 | 0 | 0 | 0 |  | Winter
| 2012-12-30 | 275 | 269.0857 | 31 | 0 | 30.8162 | 0 | 151.8 | NA | NA | 297.9 | NA | NA | 483.4 | NA | NA | NA | NA | NA | 0 | NA | NA | NA | 0 | 0 | 0 | 6.7656 | 0 | 0 | 0 | 0 | 6.7656 | 0 | 0 | 6.7656 | 0 | 0 | 0 | 0 | 0 | 0 |  | Winter
| 2012-12-31 | 275 | 277.4714 | 34 | 0 | 33.4913 | 0.02312 | 151.5 | NA | NA | 266.3 | NA | NA | 474 | NA | NA | NA | NA | NA | 0 | NA | NA | NA | 0 | 0 | 0 | 11.7809 | 0 | 0 | 0 | 0 | 11.7809 | 0 | 0 | 11.7809 | 0 | 0 | 0 | 0 | 0 | 0 |  | Winter
| 2013-01-01 | 265 | 266.0893 | 17 | 0 | 17.1719 | 0 | 151.4 | NA | NA | 282.2 | NA | NA | 470.9 | NA | NA | NA | NA | NA | 0 | NA | NA | NA | 0 | 0 | 0 | 28.7102 | 0 | 0 | 0 | 0 | 28.7102 | 0 | 0 | 28.7102 | 0 | 0 | 0 | 0 | 0 | 0 |  | Winter
| 2013-01-02 | 267 | 271.5213 | 14 | 0 | 13.6634 | 0 | 151.1 | NA | NA | 376.9 | NA | NA | 467.8 | NA | NA | NA | NA | NA | 0 | NA | NA | NA | 0 | 0 | 0 | 3.5078 | 0 | 0 | 0 | 0 | 3.5078 | 0 | 0 | 3.5078 | 0 | 0 | 0 | 0 | 0 | 0 |  | Winter
| 2013-01-03 | 248 | 250.0044 | 13 | 0 | 12.8757 | 0.0169 | 150 | NA | NA | 360.4 | NA | NA | 464.7 | NA | NA | NA | NA | NA | 0 | NA | NA | NA | 0 | 0 | 0 | 0 | 0 | 0 | 0 | 0 | 0 | 0 | 0 | 0 | 0 | 0 | 0 | 0 | 0 | 0 |  | Winter
| 2013-01-04 | 244 | 243.7413 | 12 | 0 | 12.3234 | 0 | 150.5 | NA | NA | 347.2 | NA | NA | 461.6 | NA | NA | NA | NA | NA | 0 | NA | NA | NA | 0 | 0 | 0 | 0 | 0 | 0 | 0 | 0 | 0 | 0 | 0 | 0 | 0 | 0 | 0 | 0 | 0 | 0 |  | Winter
| 2013-01-05 | 239 | 242.0692 | 12 | 0 | 11.5324 | 0 | 150.5 | NA | NA | 334.5 | NA | NA | 458.5 | NA | NA | NA | NA | NA | 0 | NA | NA | NA | 0 | 0 | 0 | 1.9665 | 0 | 0 | 0 | 0 | 1.9665 | 0 | 0 | 1.9665 | 0 | 0 | 0 | 0 | 0 | 0 |  | Winter
| 2013-01-06 | 244 | 249.0829 | 12 | 0 | 11.505 | 0.02944 | 150.2 | NA | NA | 322.8 | NA | NA | 455.4 | NA | NA | NA | NA | NA | 0 | NA | NA | NA | 0 | 0 | 0 | 0 | 0 | 0 | 0 | 0 | 0 | 0 | 0 | 0 | 0 | 0 | 0 | 0 | 0 | 0 |  | Winter
| 2013-01-07 | 264 | 265.8457 | 11 | 0 | 11.4765 | 0 | 149.8 | NA | NA | 310.9 | NA | NA | 452.3 | NA | NA | NA | NA | NA | 0 | NA | NA | NA | 0 | 0 | 0 | 0 | 0 | 0 | 0 | 0 | 0 | 0 | 0 | 0 | 0 | 0 | 0 | 0 | 0 | 0 |  | Winter
| 2013-01-08 | 258 | 260.4741 | 13 | 0 | 13.2381 | 0.02282 | 149.8 | NA | NA | 299.1 | NA | NA | 449.2 | NA | NA | NA | NA | NA | 0 | NA | NA | NA | 0 | 0 | 0 | 0 | 0 | 0 | 0 | 0 | 0 | 0 | 0 | 0 | 0 | 0 | 0 | 0 | 0 | 0 |  | Winter
| 2013-01-09 | 279 | 281.8796 | 15 | 0 | 15.3595 | 0.03328 | 149.5 | NA | NA | 286.1 | NA | NA | 446 | NA | NA | NA | NA | NA | 0 | NA | NA | NA | 0 | 0 | 0 | 0 | 0 | 0 | 0 | 0 | 0 | 0 | 0 | 0 | 0 | 0 | 0 | 0 | 0 | 0 |  | Winter
| 2013-01-10 | 322 | 325.655 | 17 | 0 | 14.0272 | 2.5065 | 149.4 | NA | NA | 269.8 | NA | NA | 442.9 | NA | NA | NA | NA | NA | 0 | NA | NA | NA | 0 | 0 | 0 | 46 | 0 | 0 | 0 | 0 | 46 | 0 | 0 | 46 | 0 | 0 | 0 | 0 | 0 | 0 |  | Winter
| 2013-01-11 | 317 | 317.5889 | 13 | 0 | 13.216 | 0.07104 | 149.1 | NA | NA | 383.5 | NA | NA | 437.2 | NA | NA | NA | NA | NA | 0 | NA | NA | NA | 0 | 0 | 0 | 59.6111 | 0 | 0 | 0 | 0 | 59.6111 | 0 | 0 | 59.6111 | 0 | 0 | 0 | 0 | 0 | 0 |  | Winter
| 2013-01-12 | 303 | 306.4003 | 6 | 0 | 5.965 | 0 | 148.9 | NA | NA | 369.8 | NA | NA | 434.1 | NA | NA | NA | NA | NA | 0 | NA | NA | NA | 0 | 0 | 0 | 64.2609 | 0 | 0 | 0 | 0 | 64.2609 | 0 | 0 | 64.2609 | 0 | 0 | 0 | 0 | 0 | 0 |  | Winter
| 2013-01-13 | 324 | 326.4235 | 6 | 0 | 5.78 | 0 | 148.8 | NA | NA | 363.6 | NA | NA | 434.1 | NA | NA | NA | NA | NA | 0 | NA | NA | NA | 0 | 0 | 0 | 62.9231 | 0 | 0 | 0 | 0 | 62.9231 | 0 | 0 | 62.9231 | 0 | 0 | 0 | 0 | 0 | 0 |  | Winter
| 2013-01-14 | 350 | 352.268 | 15 | 0 | 11.5509 | 3.3689 | 148.4 | NA | NA | 357.8 | NA | NA | 423.1 | NA | NA | NA | NA | NA | 0 | NA | NA | NA | 0 | 0 | 0 | 61.4753 | 0 | 0 | 0 | 0 | 61.4753 | 0 | 0 | 61.4753 | 0 | 0 | 0 | 0 | 0 | 0 |  | Winter
| 2013-01-15 | 365 | 366.599 | 18 | 0 | 12.5608 | 5.0183 | 148.3 | NA | NA | 346 | NA | NA | 421.3 | NA | NA | NA | NA | NA | 0 | NA | NA | NA | 0 | 0 | 0 | 59.2093 | 0 | 0 | 0 | 0 | 59.2093 | 0 | 0 | 59.2093 | 0 | 0 | 0 | 0 | 0 | 0 |  | Winter
| 2013-01-16 | 391 | 391.7408 | 30 | 0 | 13.9397 | 16.2511 | 147.9 | NA | NA | 333 | NA | NA | 413 | NA | NA | NA | NA | NA | 0 | NA | NA | NA | 0 | 0 | 0 | 55.7926 | 0 | 0 | 0 | 0 | 55.7926 | 0 | 0 | 55.7926 | 0 | 0 | 0 | 0 | 0 | 0 |  | Winter
| 2013-01-17 | 379 | 387.2792 | 26 | 0 | 20.9606 | 4.8995 | 147.6 | NA | NA | 318.8 | NA | NA | 393.2 | NA | NA | NA | NA | NA | 0 | NA | NA | NA | 0 | 0 | 0 | 62.5673 | 0 | 0 | 0 | 0 | 62.5673 | 0 | 0 | 62.5673 | 0 | 0 | 0 | 0 | 0 | 0 |  | Winter
| 2013-01-18 | 381 | 382.543 | 27 | 0 | 18.9154 | 8.1978 | 147.4 | NA | NA | 297.2 | NA | NA | 385 | NA | NA | NA | NA | NA | 0 | NA | NA | NA | 0 | 0 | 0 | 68.008 | 0 | 0 | 0 | 0 | 68.008 | 0 | 0 | 68.008 | 0 | 0 | 0 | 0 | 0 | 0 |  | Winter
| 2013-01-19 | 354 | 355.3018 | 12 | 0 | 11.9359 | 0 | 147 | NA | NA | 278.3 | NA | NA | 373.4 | NA | NA | NA | NA | NA | 0 | NA | NA | NA | 0 | 0 | 0 | 69.3121 | 0 | 0 | 0 | 0 | 69.3121 | 0 | 0 | 69.3121 | 0 | 0 | 0 | 0 | 0 | 0 |  | Winter
| 2013-01-20 | 350 | 352.3978 | 11 | 0 | 10.9639 | 0 | 146.7 | NA | NA | 266 | NA | NA | 370.3 | NA | NA | NA | NA | NA | 0 | NA | NA | NA | 0 | 0 | 0 | 72.3288 | 0 | 0 | 0 | 0 | 72.3288 | 0 | 0 | 72.3288 | 0 | 0 | 0 | 0 | 0 | 0 |  | Winter
| 2013-01-21 | 374 | 378.3419 | 39 | 0 | 13.9944 | 25.1906 | 146.5 | NA | NA | 254.8 | NA | NA | 367.2 | NA | NA | NA | NA | NA | 0 | NA | NA | NA | 0 | 0 | 0 | 89.327 | 0 | 0 | 0 | 0 | 89.327 | 0 | 0 | 89.327 | 0 | 0 | 0 | 0 | 0 | 0 |  | Winter
| 2013-01-22 | 378 | 377.0563 | 39 | 0 | 12.9749 | 25.841 | 146.3 | NA | NA | 240.4 | NA | NA | 338.2 | NA | NA | NA | NA | NA | 0 | NA | NA | NA | 0 | 0 | 0 | 62.3057 | 0 | 0 | 0 | 0 | 62.3057 | 0 | 0 | 62.3057 | 0 | 0 | 0 | 0 | 0 | 0 |  | Winter
| 2013-01-23 | 387 | 390.308 | 40 | 0 | 13.3474 | 26.5631 | 146 | NA | NA | 227 | NA | NA | 308.4 | NA | NA | NA | NA | NA | 0 | NA | NA | NA | 0 | 0 | 0 | 40.2118 | 0 | 0 | 0 | 0 | 40.2118 | 0 | 0 | 40.2118 | 0 | 0 | 0 | 0 | 0 | 0 |  | Winter
| 2013-01-24 | 375 | 376.3296 | 44 | 0 | 17.1008 | 27.0189 | 145.8 | NA | NA | 256.4 | NA | NA | 277.9 | NA | NA | NA | NA | NA | 0 | NA | NA | NA | 0 | 0 | 0 | 53.1091 | 0 | 0 | 0 | 0 | 53.1091 | 0 | 0 | 53.1091 | 0 | 0 | 0 | 0 | 0 | 0 |  | Winter
| 2013-01-25 | 363 | 362.4948 | 45 | 0 | 17.7398 | 27.0503 | 145.4 | NA | NA | 358.7 | NA | NA | 246.9 | NA | NA | NA | NA | NA | 0 | NA | NA | NA | 0 | 0 | 0 | 40.4547 | 0 | 0 | 0 | 0 | 40.4547 | 0 | 0 | 40.4547 | 0 | 0 | 0 | 0 | 0 | 0 |  | Winter
| 2013-01-26 | 291 | 294.6656 | 16 | 0 | 15.0306 | 0.68847 | 145.1 | NA | NA | 339.9 | NA | NA | 215.9 | NA | NA | NA | NA | NA | 0 | NA | NA | NA | 0 | 0 | 0 | 25.1426 | 0 | 0 | 0 | 0 | 25.1426 | 0 | 0 | 25.1426 | 0 | 0 | 0 | 0 | 0 | 0 |  | Winter
| 2013-01-27 | 283 | 285.7208 | 13 | 0 | 12.7112 | 0 | 144.9 | NA | NA | 324.5 | NA | NA | 211.7 | NA | NA | NA | NA | NA | 0 | NA | NA | NA | 0 | 0 | 0 | 26.4181 | 0 | 0 | 0 | 0 | 26.4181 | 0 | 0 | 26.4181 | 0 | 0 | 0 | 0 | 0 | 0 |  | Winter
| 2013-01-28 | 301 | 301.1975 | 13 | 0 | 13.0082 | 0.02022 | 144.5 | NA | NA | 311.4 | NA | NA | 257.6 | NA | NA | NA | NA | NA | 0 | NA | NA | NA | 0 | 0 | 0 | 42.7565 | 0 | 0 | 0 | 0 | 42.7565 | 0 | 0 | 42.7565 | 0 | 0 | 0 | 0 | 0 | 0 |  | Winter
| 2013-01-29 | 281 | 282.9457 | 10 | 0 | 9.5254 | 0 | 144.2 | NA | NA | 298.1 | NA | NA | 366.8 | NA | NA | NA | NA | NA | 0 | NA | NA | NA | 0 | 0 | 0 | 29.7098 | 0 | 0 | 0 | 0 | 29.7098 | 0 | 0 | 29.7098 | 0 | 0 | 0 | 0 | 0 | 0 |  | Winter
| 2013-01-30 | 283 | 285.8865 | 10 | 0 | 9.8411 | 0 | 144 | NA | NA | 288.3 | NA | NA | 363.7 | NA | NA | NA | NA | NA | 0 | NA | NA | NA | 0 | 0 | 0 | 27.9808 | 0 | 0 | 0 | 0 | 27.9808 | 0 | 0 | 27.9808 | 0 | 0 | 0 | 0 | 0 | 0 |  | Winter
| 2013-01-31 | 280 | 279.9849 | 10 | 0 | 9.6425 | 0 | 143.7 | NA | NA | 281.3 | NA | NA | 360.6 | NA | NA | NA | NA | NA | 0 | NA | NA | NA | 0 | 0 | 0 | 27.5187 | 0 | 0 | 0 | 0 | 27.5187 | 0 | 0 | 27.5187 | 0 | 0 | 0 | 0 | 0 | 0 |  | Winter
| 2013-02-01 | 287 | 292.0146 | 8 | 1.587 | 6.3433 | 0.01348 | 141.2 | NA | NA | 271.4 | NA | NA | 357.5 | NA | NA | NA | NA | NA | 0 | NA | NA | NA | 0 | 0 | 0 | 40.0806 | 0 | 0 | 0 | 0 | 40.0806 | 0 | 0 | 40.0806 | 0 | 0 | 0 | 0 | 0 | 0 |  | Winter
| 2013-02-02 | 300 | 301.7653 | 9 | 0 | 6.3545 | 2.9383 | 139.2 | NA | NA | 264.9 | NA | NA | 354.1 | NA | NA | NA | NA | NA | 0 | NA | NA | NA | 0 | 0 | 0 | 35.7026 | 0 | 0 | 0 | 0 | 35.7026 | 0 | 0 | 35.7026 | 0 | 0 | 0 | 0 | 0 | 0 |  | Winter
| 2013-02-03 | 298 | 299.8897 | 9 | 0 | 7.7386 | 1.681 | 139.2 | NA | NA | 258.3 | NA | NA | 348 | NA | NA | NA | NA | NA | 0 | NA | NA | NA | 0 | 0 | 0 | 36.7586 | 0 | 0 | 0 | 0 | 36.7586 | 0 | 0 | 36.7586 | 0 | 0 | 0 | 0 | 0 | 0 |  | Winter
| 2013-02-04 | 289 | 290.6527 | 8 | 0 | 7.5296 | 0.96465 | 136.3 | NA | NA | 250.4 | NA | NA | 343.1 | NA | NA | NA | NA | NA | 0 | NA | NA | NA | 0 | 0 | 0 | 42.6826 | 0 | 0 | 0 | 0 | 42.6826 | 0 | 0 | 42.6826 | 0 | 0 | 0 | 0 | 0 | 0 |  | Winter
| 2013-02-05 | 318 | 320.4522 | 8 | 0 | 8.1859 | 0 | 136.2 | NA | NA | 242.7 | NA | NA | 339 | NA | NA | NA | NA | NA | 0 | NA | NA | NA | 0 | 0 | 0 | 56.0053 | 0 | 0 | 0 | 0 | 56.0053 | 0 | 0 | 56.0053 | 0 | 0 | 0 | 0 | 0 | 0 |  | Winter
| 2013-02-06 | 327 | 332.5568 | 12 | 0 | 11.6825 | 0.02701 | 136 | NA | NA | 234.3 | NA | NA | 336.2 | NA | NA | NA | NA | NA | 0 | NA | NA | NA | 0 | 0 | 0 | 47.125 | 0 | 0 | 0 | 0 | 47.125 | 0 | 0 | 47.125 | 0 | 0 | 0 | 0 | 0 | 0 |  | Winter
| 2013-02-07 | 342 | 341.5532 | 20 | 0 | 9.3951 | 10.3145 | 135.9 | NA | NA | 222.3 | NA | NA | 333 | NA | NA | NA | NA | NA | 0 | NA | NA | NA | 0 | 0 | 0 | 46.073 | 0 | 0 | 0 | 0 | 46.073 | 0 | 0 | 46.073 | 0 | 0 | 0 | 0 | 0 | 0 |  | Winter
| 2013-02-08 | 338 | 341.753 | 14 | 0 | 8.6673 | 5.0537 | 135.6 | NA | NA | 212.6 | NA | NA | 319.4 | NA | NA | NA | NA | NA | 0 | NA | NA | NA | 0 | 0 | 0 | 53.6461 | 0 | 0 | 0 | 0 | 53.6461 | 0 | 0 | 53.6461 | 0 | 0 | 0 | 0 | 0 | 0 |  | Winter
| 2013-02-09 | 316 | 321.305 | 10 | 1.836 | 8.4838 | 0 | 135.5 | NA | NA | 203.8 | NA | NA | 311 | NA | NA | NA | NA | NA | 0 | NA | NA | NA | 0 | 0 | 0 | 63.8953 | 0 | 0 | 0 | 0 | 63.8953 | 0 | 0 | 63.8953 | 0 | 0 | 0 | 0 | 0 | 0 |  | Winter
| 2013-02-10 | 311 | 313.4449 | 13 | 3.251 | 9.6553 | 0 | 133.5 | NA | NA | 195.1 | NA | NA | 307.9 | NA | NA | NA | NA | NA | 0 | NA | NA | NA | 0 | 0 | 0 | 64.6081 | 0 | 0 | 0 | 0 | 64.6081 | 0 | 0 | 64.6081 | 0 | 0 | 0 | 0 | 0 | 0 |  | Winter
| 2013-02-11 | 356 | 358.1954 | 10 | 2.028 | 7.769 | 0.52129 | 129.9 | NA | NA | 185.2 | NA | NA | 304.8 | NA | NA | NA | NA | NA | 0 | NA | NA | NA | 0 | 0 | 0 | 62.6577 | 0 | 0 | 0 | 0 | 62.6577 | 0 | 0 | 62.6577 | 0 | 0 | 0 | 0 | 0 | 0 |  | Winter
| 2013-02-12 | 367 | 369.4936 | 24 | 0 | 6.6937 | 17.0691 | 127.6 | NA | NA | 177.2 | NA | NA | 301.2 | NA | NA | NA | NA | NA | 0 | NA | NA | NA | 0 | 0 | 0 | 41.5435 | 0 | 0 | 0 | 0 | 41.5435 | 0 | 0 | 41.5435 | 0 | 0 | 0 | 0 | 0 | 0 |  | Winter
| 2013-02-13 | 366 | 369.0554 | 17 | 0 | 9.1665 | 7.6979 | 126.4 | NA | NA | 170.3 | NA | NA | 280.5 | NA | NA | NA | NA | NA | 0 | NA | NA | NA | 0 | 0 | 0 | 48.7698 | 0 | 0 | 0 | 0 | 48.7698 | 0 | 0 | 48.7698 | 0 | 0 | 0 | 0 | 0 | 0 |  | Winter
| 2013-02-14 | 305 | 304.9718 | 10 | 3.095 | 6.92 | 0 | 127.2 | NA | NA | 256.6 | NA | NA | 269.4 | NA | NA | NA | NA | NA | 0 | NA | NA | NA | 0 | 0 | 0 | 34.8827 | 0 | 0 | 0 | 0 | 34.8827 | 0 | 0 | 34.8827 | 0 | 0 | 0 | 0 | 0 | 0 |  | Winter
| 2013-02-15 | 303 | 305.9606 | 8 | 0 | 7.7034 | 0.03443 | 123.7 | NA | NA | 285.7 | NA | NA | 266.3 | NA | NA | NA | NA | NA | 0 | NA | NA | NA | 0 | 0 | 0 | 41.3366 | 0 | 0 | 0 | 0 | 41.3366 | 0 | 0 | 41.3366 | 0 | 0 | 0 | 0 | 0 | 0 |  | Winter
| 2013-02-16 | 293 | 296.3372 | 7 | 0 | 6.8718 | 0.04838 | 123.7 | NA | NA | 277.7 | NA | NA | 263.2 | NA | NA | NA | NA | NA | 0 | NA | NA | NA | 0 | 0 | 0 | 29.4131 | 0 | 0 | 0 | 0 | 29.4131 | 0 | 0 | 29.4131 | 0 | 0 | 0 | 0 | 0 | 0 |  | Winter
| 2013-02-17 | 300 | 299.6192 | 8 | 1.385 | 6.118 | 0 | 123.7 | NA | NA | 270.7 | NA | NA | 260.1 | NA | NA | NA | NA | NA | 0 | NA | NA | NA | 0 | 0 | 0 | 29.1975 | 0 | 0 | 0 | 0 | 29.1975 | 0 | 0 | 29.1975 | 0 | 0 | 0 | 0 | 0 | 0 |  | Winter
| 2013-02-18 | 322 | 324.118 | 11 | 3.226 | 7.5042 | 0 | 121.9 | NA | NA | 264.4 | NA | NA | 284 | NA | NA | NA | NA | NA | 0 | NA | NA | NA | 0 | 0 | 0 | 35.9743 | 0 | 0 | 0 | 0 | 35.9743 | 0 | 0 | 35.9743 | 0 | 0 | 0 | 0 | 0 | 0 |  | Winter
| 2013-02-19 | 312 | 315.1745 | 13 | 2.011 | 10.7969 | 0 | 118.3 | NA | NA | 256.7 | NA | NA | 280.5 | NA | NA | NA | NA | NA | 0 | NA | NA | NA | 0 | 0 | 0 | 37.9019 | 0 | 0 | 0 | 0 | 37.9019 | 0 | 0 | 37.9019 | 0 | 0 | 0 | 0 | 0 | 0 |  | Winter
| 2013-02-20 | 331 | 329.9978 | 9 | 0 | 9.051 | 0.31455 | 116 | NA | NA | 245.6 | NA | NA | 409.3 | NA | NA | NA | NA | NA | 0 | NA | NA | NA | 0 | 0 | 0 | 42.0121 | 0 | 0 | 0 | 0 | 42.0121 | 0 | 0 | 42.0121 | 0 | 0 | 0 | 0 | 0 | 0 |  | Winter
| 2013-02-21 | 359 | 356.8085 | 8 | 0 | 5.7114 | 2.4169 | 115.8 | NA | NA | 236.3 | NA | NA | 405.8 | NA | NA | NA | NA | NA | 0 | NA | NA | NA | 0 | 0 | 0 | 56.7879 | 0 | 0 | 0 | 0 | 56.7879 | 0 | 0 | 56.7879 | 0 | 0 | 0 | 0 | 0 | 0 |  | Winter
| 2013-02-22 | 372 | 373.182 | 26 | 0 | 5.056 | 21.2392 | 115.5 | NA | NA | 230.4 | NA | NA | 400.2 | NA | NA | NA | NA | NA | 0 | NA | NA | NA | 0 | 0 | 0 | 52.6291 | 0 | 0 | 0 | 0 | 52.6291 | 0 | 0 | 52.6291 | 0 | 0 | 0 | 0 | 0 | 0 |  | Winter
| 2013-02-23 | 350 | 356.7592 | 26 | 0 | 5.0573 | 21.3251 | 115.3 | NA | NA | 225.3 | NA | NA | 375.4 | NA | NA | NA | NA | NA | 0 | NA | NA | NA | 0 | 0 | 0 | 60.9015 | 0 | 0 | 0 | 0 | 60.9015 | 0 | 0 | 60.9015 | 0 | 0 | 0 | 0 | 0 | 0 |  | Winter
| 2013-02-24 | 345 | 347.1625 | 17 | 0 | 5.0355 | 11.8797 | 115 | NA | NA | 220.1 | NA | NA | 350.4 | NA | NA | NA | NA | NA | 0 | NA | NA | NA | 0 | 0 | 0 | 50.5036 | 0 | 0 | 0 | 0 | 50.5036 | 0 | 0 | 50.5036 | 0 | 0 | 0 | 0 | 0 | 0 |  | Winter
| 2013-02-25 | 360 | 372.6406 | 23 | 0 | 5.2872 | 17.6017 | 114.8 | NA | NA | 214.9 | NA | NA | 335.1 | NA | NA | NA | NA | NA | 0 | NA | NA | NA | 0 | 0 | 0 | 53.3621 | 0 | 0 | 0 | 0 | 53.3621 | 0 | 0 | 53.3621 | 0 | 0 | 0 | 0 | 0 | 0 |  | Winter
| 2013-02-26 | 358 | 354.5365 | 7 | 0 | 5.0579 | 2.3237 | 114.5 | NA | NA | 209.5 | NA | NA | 313.9 | NA | NA | NA | NA | NA | 0 | NA | NA | NA | 0 | 0 | 0 | 70.838 | 0 | 0 | 0 | 0 | 70.838 | 0 | 0 | 70.838 | 0 | 0 | 0 | 0 | 0 | 0 |  | Winter
| 2013-02-27 | 348 | 349.0461 | 5 | 0 | 5.0269 | 0 | 114.3 | NA | NA | 204.3 | NA | NA | 308.4 | NA | NA | NA | NA | NA | 0 | NA | NA | NA | 0 | 0 | 0 | 72.2587 | 0 | 0 | 0 | 0 | 72.2587 | 0 | 0 | 72.2587 | 0 | 0 | 0 | 0 | 0 | 0 |  | Winter
| 2013-02-28 | 326 | 327.9857 | 5 | 0 | 5.0451 | 0 | 114 | NA | NA | 199.1 | NA | NA | 305.3 | NA | NA | NA | NA | NA | 0 | NA | NA | NA | 0 | 0 | 0 | 66.3254 | 0 | 0 | 0 | 0 | 66.3254 | 0 | 0 | 66.3254 | 0 | 0 | 0 | 0 | 0 | 0 |  | Winter
| 2013-03-01 | 319 | 320.8242 | 5 | 0 | 5.0218 | 0.14541 | 114 | NA | NA | 194 | NA | NA | 302.2 | NA | NA | NA | NA | NA | 0 | NA | NA | NA | 0 | 0 | 0 | 68.2601 | 0 | 0 | 0 | 0 | 68.2601 | 0 | 0 | 68.2601 | 0 | 0 | 0 | 0 | 0 | 0 |  | Winter
| 2013-03-02 | 278 | 281.749 | 12 | 0 | 5.0342 | 7.3621 | 113.7 | NA | NA | 188.8 | NA | NA | 299.1 | NA | NA | NA | NA | NA | 0 | NA | NA | NA | 0 | 0 | 0 | 50.8129 | 0 | 0 | 0 | 0 | 50.8129 | 0 | 0 | 50.8129 | 0 | 0 | 0 | 0 | 0 | 0 |  | Winter
| 2013-03-03 | 279 | 285.303 | 18 | 3.119 | 5.035 | 10.2185 | 113.5 | NA | NA | 183.6 | NA | NA | 287.6 | NA | NA | NA | NA | NA | 0 | NA | NA | NA | 0 | 0 | 0 | 48.8017 | 0 | 0 | 0 | 0 | 48.8017 | 0 | 0 | 48.8017 | 0 | 0 | 0 | 0 | 0 | 0 |  | Winter
| 2013-03-04 | 303 | 302.7205 | 24 | 3.913 | 6.9276 | 13.0038 | 109.8 | NA | NA | 178.5 | NA | NA | 319.6 | NA | NA | NA | NA | NA | 0 | NA | NA | NA | 0 | 0 | 0 | 58.1786 | 0 | 0 | 0 | 0 | 58.1786 | 0 | 0 | 58.1786 | 0 | 0 | 0 | 0 | 0 | 0 |  | Winter
| 2013-03-05 | 308 | 305.1032 | 5 | 0 | 5.0418 | 0.0617 | 105.7 | NA | NA | 171.3 | NA | NA | 303.1 | NA | NA | NA | NA | NA | 0 | NA | NA | NA | 0 | 0 | 0 | 120 | 0 | 0 | 0 | 0 | 120 | 0 | 0 | 120 | 0 | 0 | 0 | 0 | 0 | 0 |  | Winter
| 2013-03-06 | 306 | 306.6494 | 5 | 0 | 5.4037 | 0.032 | 105.3 | NA | NA | 165.9 | NA | NA | 300 | NA | NA | NA | NA | NA | 0 | NA | NA | NA | 0 | 0 | 0 | 79.866 | 0 | 0 | 0 | 0 | 79.866 | 0 | 0 | 79.866 | 0 | 0 | 0 | 0 | 0 | 0 |  | Winter
| 2013-03-07 | 307 | 310.993 | 5 | 0 | 5.0201 | 0.02765 | 105 | NA | NA | 160.4 | NA | NA | 296.9 | NA | NA | NA | NA | NA | 0 | NA | NA | NA | 0 | 0 | 0 | 94.1494 | 0 | 0 | 0 | 0 | 94.1494 | 0 | 0 | 94.1494 | 0 | 0 | 0 | 0 | 0 | 0 |  | Winter
| 2013-03-08 | 312 | 315.7934 | 5 | 0 | 5.0326 | 0.02752 | 104.6 | NA | NA | 155.2 | NA | NA | 293.8 | NA | NA | NA | NA | NA | 0 | NA | NA | NA | 0 | 0 | 0 | 120 | 0 | 0 | 0 | 0 | 120 | 0 | 0 | 120 | 0 | 0 | 0 | 0 | 0 | 0 |  | Winter
| 2013-03-09 | 295 | 303.2077 | 5 | 0 | 5.039 | 0 | 104.5 | NA | NA | 150 | NA | NA | 290.7 | NA | NA | NA | NA | NA | 0 | NA | NA | NA | 0 | 0 | 0 | 77.993 | 0 | 0 | 0 | 0 | 77.993 | 0 | 0 | 77.993 | 0 | 0 | 0 | 0 | 0 | 0 |  | Winter
| 2013-03-10 | 309 | 314.3723 | 6 | 0 | 5.9494 | 0 | 104.1 | NA | NA | 144.8 | NA | NA | 287.6 | NA | NA | NA | NA | NA | 0 | NA | NA | NA | 0 | 0 | 0 | 71.2223 | 0 | 0 | 0 | 0 | 71.2223 | 0 | 0 | 71.2223 | 0 | 0 | 0 | 0 | 0 | 0 |  | Winter
| 2013-03-11 | 376 | 369.049 | 10 | 0 | 8.8198 | 1.0272 | 104.7 | NA | NA | 138.7 | NA | NA | 284.4 | NA | NA | NA | NA | NA | 0 | NA | NA | NA | 0 | 0 | 0 | 82.0767 | 0 | 0 | 0 | 0 | 82.0767 | 0 | 0 | 82.0767 | 0 | 0 | 0 | 0 | 0 | 0 |  | Winter
| 2013-03-12 | 363 | 369.8523 | 8 | 0 | 6.0417 | 2.3339 | 103.8 | NA | NA | 129.7 | NA | NA | 280.2 | NA | NA | NA | NA | NA | 0 | NA | NA | NA | 0 | 0 | 0 | 83.1503 | 0 | 0 | 0 | 0 | 83.1503 | 0 | 0 | 83.1503 | 0 | 0 | 0 | 0 | 0 | 0 |  | Winter
| 2013-03-13 | 337 | 340.4154 | 5 | 0 | 5.0385 | 0 | 103.3 | NA | NA | 123.5 | NA | NA | 274.7 | NA | NA | NA | NA | NA | 0 | NA | NA | NA | 0 | 0 | 0 | 59.8675 | 0 | 0 | 0 | 0 | 59.8675 | 0 | 0 | 59.8675 | 0 | 0 | 0 | 0 | 0 | 0 |  | Winter
| 2013-03-14 | 325 | 323.2288 | 5 | 0 | 5.0309 | 0 | 103.3 | NA | NA | 118.3 | NA | NA | 271.6 | NA | NA | NA | NA | NA | 0 | NA | NA | NA | 0 | 0 | 0 | 57.1874 | 0 | 0 | 0 | 0 | 57.1874 | 0 | 0 | 57.1874 | 0 | 0 | 0 | 0 | 0 | 0 |  | Winter
| 2013-03-15 | 299 | 299.0578 | 5 | 0 | 5.0334 | 0 | 103 | NA | NA | 113.1 | NA | NA | 268.5 | NA | NA | NA | NA | NA | 0 | NA | NA | NA | 0 | 0 | 0 | 50.9487 | 0 | 0 | 0 | 0 | 50.9487 | 0 | 0 | 50.9487 | 0 | 0 | 0 | 0 | 0 | 0 |  | Winter
| 2013-03-16 | 283 | 286.615 | 5 | 0 | 5.0096 | 0 | 102.8 | NA | NA | 107.9 | NA | NA | 265.3 | NA | NA | NA | NA | NA | 0 | NA | NA | NA | 0 | 0 | 0 | 53.3938 | 0 | 0 | 0 | 0 | 53.3938 | 0 | 0 | 53.3938 | 0 | 0 | 0 | 0 | 0 | 0 |  | Winter
| 2013-03-17 | 292 | 296.9468 | 5 | 0 | 5.0205 | 0 | 102.6 | NA | NA | 102.8 | NA | NA | 261.9 | NA | NA | NA | NA | NA | 0 | NA | NA | NA | 0 | 0 | 0 | 59.2847 | 0 | 0 | 0 | 0 | 59.2847 | 0 | 0 | 59.2847 | 0 | 0 | 0 | 0 | 0 | 0 |  | Winter
| 2013-03-18 | 311 | 311.1314 | 7 | 0 | 6.8571 | 0 | 102.3 | NA | NA | 97.6 | NA | NA | 258.8 | NA | NA | NA | NA | NA | 0 | NA | NA | NA | 0 | 0 | 0 | 65.6855 | 0 | 0 | 0 | 0 | 65.6855 | 0 | 0 | 65.6855 | 0 | 0 | 0 | 0 | 0 | 0 |  | Winter
| 2013-03-19 | 318 | 318.4079 | 7 | 0 | 7.3272 | 0 | 102.1 | NA | NA | 90.5 | NA | NA | 255.7 | NA | NA | NA | NA | NA | 0 | NA | NA | NA | 0 | 0 | 0 | 61.3985 | 0 | 0 | 0 | 0 | 61.3985 | 0 | 0 | 61.3985 | 0 | 0 | 0 | 0 | 0 | 0 |  | Winter
| 2013-03-20 | 326 | 327.6776 | 7 | 0 | 6.7757 | 0 | 101.8 | NA | NA | 83 | NA | NA | 252.5 | NA | NA | NA | NA | NA | 0 | NA | NA | NA | 0 | 0 | 0 | 120 | 0 | 0 | 0 | 0 | 120 | 0 | 0 | 120 | 0 | 0 | 0 | 0 | 0 | 0 |  | Winter
| 2013-03-21 | 343 | 348.528 | 6 | 0 | 5.5125 | 0 | 101.6 | NA | NA | 76.1 | NA | NA | 249.7 | NA | NA | NA | NA | NA | 0 | NA | NA | NA | 0 | 0 | 0 | 120 | 0 | 0 | 0 | 0 | 120 | 0 | 0 | 120 | 0 | 0 | 0 | 0 | 0 | 0 |  | Winter
| 2013-03-22 | 349 | 355.267 | 12 | 4.362 | 5.4872 | 2.4882 | 101.3 | NA | NA | 70.4 | NA | NA | 246.7 | NA | NA | NA | NA | NA | 0 | NA | NA | NA | 0 | 0 | 0 | 120 | 0 | 0 | 0 | 0 | 120 | 0 | 0 | 120 | 0 | 0 | 0 | 0 | 0 | 0 |  | Winter
| 2013-03-23 | 350 | 349.351 | 8 | 2.969 | 5.4276 | 0 | 96.4 | NA | NA | 64.7 | NA | NA | 241 | NA | NA | NA | NA | NA | 0 | NA | NA | NA | 0 | 0 | 0 | 89.5028 | 0 | 0 | 0 | 0 | 89.5028 | 0 | 0 | 89.5028 | 0 | 0 | 0 | 0 | 0 | 0 |  | Winter
| 2013-03-24 | 342 | 348.9211 | 12 | 6.888 | 5.4147 | 0 | 90.7 | NA | NA | 59.1 | NA | NA | 237.8 | NA | NA | NA | NA | NA | 0 | NA | NA | NA | 0 | 0 | 0 | 78.1574 | 267.7694 | 80 | 50 | 397.7694 | 345.9268 | 347.7694 | 347.7694 | 395.9268 | 330.3809 | 0 | 0 | 0 | 0 | 0 |  | Winter
| 2013-03-25 | 377 | 377.395 | 15 | 6.051 | 6.5775 | 2.6376 | 85.8 | NA | NA | 53.5 | NA | NA | 233.5 | NA | NA | NA | NA | NA | 0 | NA | NA | NA | 0 | 0 | 0 | 96.1992 | 265.9854 | 80 | 50 | 395.9854 | 362.1846 | 345.9854 | 345.9854 | 412.1846 | 328.6861 | 0 | 0 | 0 | 0 | 0 |  | Winter
| 2013-03-26 | 379 | 379.7709 | 19 | 5.025 | 6.5797 | 7.0243 | 79 | NA | NA | 46.8 | NA | NA | 301.7 | NA | NA | NA | NA | NA | 0 | NA | NA | NA | 0 | 0 | 0 | 34.2183 | 252.1965 | 80 | 50 | 382.1965 | 286.4148 | 332.1965 | 332.1965 | 336.4148 | 315.5867 | 0 | 0 | 0 | 0 | 0 |  | Winter
| 2013-03-27 | 369 | 369.3927 | 28 | 8.587 | 7.9151 | 11.6293 | 72.2 | NA | NA | 104.9 | NA | NA | 378.6 | NA | NA | NA | NA | NA | 0 | NA | NA | NA | 0 | 0 | 0 | 30.2641 | 247.7277 | 80 | 50 | 377.7277 | 277.9917 | 327.7277 | 327.7277 | 327.9917 | 311.3413 | 0 | 0 | 0 | 0 | 0 |  | Winter
| 2013-03-28 | 348 | 353.3738 | 14 | 5.586 | 7.368 | 1.4528 | 64.3 | NA | NA | 193.8 | NA | NA | 363.5 | NA | NA | NA | NA | NA | 0 | NA | NA | NA | 0 | 0 | 0 | 38.7399 | 235.4254 | 80 | 50 | 365.4254 | 274.1652 | 315.4254 | 315.4254 | 324.1652 | 299.6541 | 0 | 0 | 0 | 0 | 0 |  | Winter
| 2013-03-29 | 326 | 327.1599 | 9 | 0 | 5.6243 | 3.815 | 58.4 | NA | NA | 186.1 | NA | NA | 358.8 | NA | NA | NA | NA | NA | 0 | NA | NA | NA | 0 | 0 | 0 | 23.8546 | 218.6592 | 80 | 50 | 348.6592 | 242.5139 | 298.6592 | 298.6592 | 292.5139 | 283.7263 | 0 | 0 | 0 | 0 | 0 |  | Winter
| 2013-03-30 | 300 | 301.8145 | 7 | 0 | 7.1949 | 0 | 58.2 | NA | NA | 187.5 | NA | NA | 351.8 | NA | NA | NA | NA | NA | 0 | NA | NA | NA | 0 | 0 | 0 | 28.4912 | 220.0317 | 80 | 50 | 350.0317 | 248.5229 | 300.0317 | 300.0317 | 298.5229 | 285.0301 | 0 | 0 | 0 | 0 | 0 |  | Winter
| 2013-03-31 | 308 | 314.6718 | 8 | 1.34 | 6.6501 | 0 | 58.2 | NA | NA | 304.8 | NA | NA | 348.7 | NA | NA | NA | NA | NA | 0 | NA | NA | NA | 0 | 0 | 0 | 44.2049 | 223.6705 | 80 | 50 | 353.6705 | 267.8754 | 303.6705 | 303.6705 | 317.8754 | 288.487 | 0 | 0 | 0 | 0 | 0 |  | Winter
| 2013-04-01 | 334 | 329.1902 | 28 | 2.473 | 26.0137 | 0 | 83.2 | NA | NA | 296.9 | NA | NA | 345.6 | NA | NA | NA | NA | NA | 0 | NA | NA | NA | 0 | 0 | 0 | 44.9879 | 230.817 | 80 | 50 | 360.817 | 275.8049 | 310.817 | 310.817 | 325.8049 | 295.2761 | 1 | 0 | 0 | 0 | 1 | 304.26 | Summer
| 2013-04-02 | 310 | 311.9393 | 26 | 0 | 26.0808 | 0 | 130 | NA | NA | 270.2 | NA | NA | 342.5 | NA | NA | NA | NA | NA | 0 | NA | NA | NA | 0 | 0 | 0 | 89.6671 | 232.121 | 80 | 50 | 362.121 | 321.7881 | 312.121 | 312.121 | 371.7881 | 296.5149 | 1 | 1 | 1 | 0 | 1 | 329.66 | Summer
| 2013-04-03 | 316 | 316.442 | 34 | 0 | 29.8734 | 3.9354 | 129.8 | NA | NA | 243.4 | NA | NA | 339.4 | NA | NA | NA | NA | NA | 0 | NA | NA | NA | 0 | 0 | 0 | 11.9413 | 223.572 | 80 | 50 | 353.572 | 235.5133 | 303.572 | 303.572 | 285.5133 | 288.3934 | 1 | 1 | 1 | 1 | 1 | 321.42 | Summer
| 2013-04-04 | 326 | 326.8769 | 30 | 0 | 29.089 | 1.3524 | 129.6 | NA | NA | 212.6 | NA | NA | 332.2 | NA | NA | NA | NA | NA | 0 | NA | NA | NA | 0 | 0 | 0 | 41.1943 | 217.23 | 80 | 50 | 347.23 | 258.4243 | 297.23 | 297.23 | 308.4243 | 282.3685 | 1 | 1 | 1 | 1 | 1 | 315.81 | Summer
| 2013-04-05 | 310 | 312.6437 | 39 | 0 | 27.6714 | 10.9967 | 129.3 | NA | NA | 182.7 | NA | NA | 327.7 | NA | NA | NA | NA | NA | 0 | NA | NA | NA | 0 | 0 | 0 | 37.5701 | 215.8502 | 80 | 50 | 345.8502 | 253.4202 | 295.8502 | 295.8502 | 303.4202 | 281.0577 | 1 | 1 | 1 | 1 | 1 | 307.48 | Summer
| 2013-04-06 | 274 | 278.1021 | 32 | 0 | 21.8314 | 9.7771 | 129.1 | NA | NA | 154.2 | NA | NA | 313.1 | NA | NA | NA | NA | NA | 0 | NA | NA | NA | 0 | 0 | 0 | 73.9114 | 218.2882 | 80 | 50 | 348.2882 | 292.1996 | 298.2882 | 298.2882 | 342.1996 | 283.3738 | 0 | 0 | 0 | 0 | 1 | 288.66 | Summer
| 2013-04-07 | 280 | 279.5858 | 25 | 0 | 22.3354 | 2.9135 | 128.9 | NA | NA | 131.6 | NA | NA | 299.9 | NA | NA | NA | NA | NA | 0 | NA | NA | NA | 0 | 0 | 0 | 70.1514 | 220.9944 | 80 | 50 | 350.9944 | 291.1458 | 300.9944 | 300.9944 | 341.1458 | 285.9447 | 0 | 0 | 0 | 0 | 0 | 280.73 | Summer
| 2013-04-08 | 283 | 291.2347 | 24 | 0 | 24.285 | 0.01045 | 128.7 | NA | NA | 108.6 | NA | NA | 293.8 | NA | NA | NA | NA | NA | 0 | NA | NA | NA | 0 | 0 | 0 | 42.4185 | 222.1284 | 80 | 50 | 352.1284 | 264.5469 | 302.1284 | 302.1284 | 314.5469 | 287.022 | 1 | 0 | 0 | 0 | 0 | 278.23 | Summer
| 2013-04-09 | 288 | 287.7076 | 26 | 0 | 25.6607 | 0 | 128.4 | NA | NA | 83.6 | NA | NA | 290.5 | NA | NA | NA | NA | NA | 0 | NA | NA | NA | 0 | 0 | 0 | 28.036 | 217.6071 | 80 | 50 | 347.6071 | 245.643 | 297.6071 | 297.6071 | 295.643 | 282.7267 | 1 | 0 | 0 | 0 | 0 | 281.19 | Summer
| 2013-04-10 | 273 | 276.2267 | 27 | 0 | 26.5378 | 0 | 128.2 | NA | NA | 57.2 | NA | NA | 287.2 | NA | NA | NA | NA | NA | 0 | NA | NA | NA | 0 | 0 | 0 | 10.3488 | 217.6467 | 80 | 50 | 347.6467 | 227.9955 | 297.6467 | 297.6467 | 277.9955 | 282.7644 | 1 | 0 | 0 | 0 | 0 | 275.82 | Summer
| 2013-04-11 | 288 | 282.2802 | 32 | 0 | 31.7771 | 0 | 128 | NA | NA | 182.8 | NA | NA | 284.4 | NA | NA | NA | NA | NA | 0 | NA | NA | NA | 0 | 0 | 0 | 16.3971 | 216.036 | 80 | 50 | 346.036 | 232.4331 | 296.036 | 296.036 | 282.4331 | 281.2342 | 1 | 0 | 0 | 0 | 0 | 264.71 | Summer
| 2013-04-12 | 257 | 259.2622 | 51 | 0 | 47.9597 | 2.6007 | 127.7 | NA | NA | 159.3 | NA | NA | 281.3 | NA | NA | NA | NA | NA | 0 | NA | NA | NA | 0 | 0 | 0 | 20.1212 | 214.7149 | 80 | 50 | 344.7149 | 234.8361 | 294.7149 | 294.7149 | 284.8361 | 279.9791 | 1 | 0 | 0 | 0 | 0 | 264.03 | Summer
| 2013-04-13 | 237 | 235.4049 | 40 | 0 | 39.4292 | 0.88375 | 127.5 | NA | NA | 272 | NA | NA | 275.3 | NA | NA | NA | NA | NA | 0 | NA | NA | NA | 0 | 0 | 0 | 0 | 214.958 | 80 | 50 | 344.958 | 214.958 | 294.958 | 294.958 | 264.958 | 280.2101 | 1 | 0 | 0 | 0 | 0 | 228.61 | Summer
| 2013-04-14 | 250 | 249.7382 | 29 | 0 | 29.1596 | 0 | 127.2 | NA | NA | 232 | NA | NA | 301.8 | NA | NA | NA | NA | NA | 0 | NA | NA | NA | 0 | 0 | 0 | 0 | 219.2198 | 80 | 50 | 349.2198 | 219.2198 | 299.2198 | 299.2198 | 269.2198 | 284.2588 | 1 | 0 | 0 | 0 | 0 | 219.57 | Summer
| 2013-04-15 | 258 | 258.0539 | 29 | 0 | 28.8904 | 0 | 127 | NA | NA | 201.2 | NA | NA | 343.9 | NA | NA | NA | NA | NA | 0 | NA | NA | NA | 0 | 0 | 0 | 0 | 224.1385 | 80 | 50 | 354.1385 | 224.1385 | 304.1385 | 304.1385 | 274.1385 | 288.9316 | 1 | 0 | 0 | 0 | 0 | 258.69 | Summer
| 2013-04-16 | 247 | 251.0575 | 27 | 0 | 26.9994 | 0.0329 | 126.8 | NA | NA | 171.4 | NA | NA | 340.8 | NA | NA | NA | NA | NA | 0 | NA | NA | NA | 0 | 0 | 0 | 49.7143 | 251.9431 | 80 | 50 | 381.9431 | 301.6574 | 331.9431 | 331.9431 | 351.6574 | 315.3459 | 0 | 0 | 0 | 0 | 0 | 257 | Summer
| 2013-04-17 | 255 | 256.3548 | 37 | 0 | 36.7672 | 0.01766 | 126.6 | NA | NA | 255.1 | NA | NA | 337.6 | NA | NA | NA | NA | NA | 0 | NA | NA | NA | 0 | 0 | 0 | 46 | 271.0131 | 80 | 50 | 401.0131 | 317.0131 | 351.0131 | 351.0131 | 367.0131 | 333.4624 | 0 | 0 | 0 | 0 | 0 | 241.96 | Summer
| 2013-04-18 | 262 | 260.5551 | 39 | 0 | 39.0303 | 0 | 126.2 | NA | NA | 267.9 | NA | NA | 334.5 | NA | NA | NA | NA | NA | 0 | NA | NA | NA | 0 | 0 | 0 | 46 | 276.5552 | 80 | 50 | 406.5552 | 322.5552 | 356.5552 | 356.5552 | 372.5552 | 338.7275 | 0 | 0 | 0 | 0 | 0 | 255.44 | Summer
| 2013-04-19 | 250 | 249.368 | 43 | 0 | 42.5187 | 0 | 126.1 | NA | NA | 227.6 | NA | NA | 331.4 | NA | NA | NA | NA | NA | 0 | NA | NA | NA | 0 | 0 | 0 | 7.9433 | 278.3672 | 80 | 50 | 408.3672 | 286.3105 | 358.3672 | 358.3672 | 336.3105 | 340.4489 | 0 | 0 | 0 | 0 | 0 | 258.88 | Summer
| 2013-04-20 | 229 | 231.6856 | 39 | 0 | 38.5852 | 0 | 125.7 | NA | NA | 342.6 | NA | NA | 328.3 | NA | NA | NA | NA | NA | 0 | NA | NA | NA | 0 | 0 | 0 | 47.6875 | 276.4972 | 80 | 50 | 406.4972 | 324.1847 | 356.4972 | 356.4972 | 374.1847 | 338.6724 | 0 | 0 | 0 | 0 | 0 | 246.85 | Summer
| 2013-04-21 | 236 | 236.2214 | 39 | 0 | 38.8657 | 0 | 125.4 | NA | NA | 303.9 | NA | NA | 325.2 | NA | NA | NA | NA | NA | 0 | NA | NA | NA | 0 | 0 | 0 | 46 | 279.9792 | 80 | 50 | 409.9792 | 325.9792 | 359.9792 | 359.9792 | 375.9792 | 341.9803 | 0 | 0 | 0 | 0 | 0 | 239.63 | Summer
| 2013-04-22 | 251 | 252.9577 | 42 | 0 | 41.9773 | 0.04787 | 125.2 | NA | NA | 263.9 | NA | NA | 322.1 | NA | NA | NA | NA | NA | 0 | NA | NA | NA | 0 | 0 | 0 | 40.5198 | 280.016 | 80 | 50 | 410.016 | 320.5358 | 360.016 | 360.016 | 370.5358 | 342.0152 | 0 | 0 | 0 | 0 | 0 | 242.71 | Summer
| 2013-04-23 | 242 | 243.0401 | 39 | 0 | 38.6785 | 0 | 124.9 | NA | NA | 353.4 | NA | NA | 319 | NA | NA | NA | NA | NA | 0 | NA | NA | NA | 0 | 0 | 0 | 46 | 282.952 | 80 | 50 | 412.952 | 328.952 | 362.952 | 362.952 | 378.952 | 344.8044 | 0 | 0 | 0 | 0 | 0 | 229.11 | Summer
| 2013-04-24 | 241 | 239.346 | 34 | 0 | 34.3686 | 0 | 124.6 | NA | NA | 313 | NA | NA | 315.9 | NA | NA | NA | NA | NA | 0 | NA | NA | NA | 0 | 0 | 0 | 46 | 284.056 | 80 | 50 | 414.056 | 330.056 | 364.056 | 364.056 | 380.056 | 345.8532 | 0 | 0 | 0 | 0 | 0 | 236.82 | Summer
| 2013-04-25 | 233 | 235.9981 | 45 | 0 | 44.4968 | 0.40249 | 124.3 | NA | NA | 277.6 | NA | NA | 312.7 | NA | NA | NA | NA | NA | 0 | NA | NA | NA | 0 | 0 | 0 | 32.8889 | 282.984 | 80 | 50 | 412.984 | 315.8729 | 362.984 | 362.984 | 365.8729 | 344.8348 | 0 | 0 | 0 | 0 | 0 | 251.85 | Summer
| 2013-04-26 | 214 | 217.1253 | 38 | 0 | 38.4446 | 0 | 121.5 | NA | NA | 340.4 | NA | NA | 309.6 | NA | NA | NA | NA | NA | 0 | NA | NA | NA | 0 | 0 | 0 | 3.5406 | 283.63 | 80 | 50 | 413.63 | 287.1706 | 363.63 | 363.63 | 337.1706 | 345.4485 | 0 | 0 | 0 | 0 | 0 | 245.35 | Summer
| 2013-04-27 | 235 | 231.1618 | 39 | 0 | 38.812 | 0 | 124 | NA | NA | 402.5 | NA | NA | 306.5 | NA | NA | NA | NA | NA | 0 | NA | NA | NA | 0 | 0 | 0 | 6.581 | 284.394 | 80 | 50 | 414.394 | 290.975 | 364.394 | 364.394 | 340.975 | 346.1743 | 0 | 0 | 0 | 0 | 0 | 244.78 | Summer
| 2013-04-28 | 229 | 230.7592 | 40 | 0 | 39.6823 | 0 | 123.7 | NA | NA | 411.6 | NA | NA | 303.4 | NA | NA | NA | NA | NA | 0 | NA | NA | NA | 0 | 0 | 0 | 6.5355 | 278.3992 | 80 | 50 | 408.3992 | 284.9346 | 358.3992 | 358.3992 | 334.9346 | 340.4792 | 0 | 0 | 0 | 0 | 0 | 236 | Summer
| 2013-04-29 | 242 | 240.3105 | 50 | 0 | 50.1703 | 0 | 123.4 | NA | NA | 370.8 | NA | NA | 300.3 | NA | NA | NA | NA | NA | 0 | NA | NA | NA | 0 | 0 | 0 | 6.2296 | 276.806 | 80 | 50 | 406.806 | 283.0356 | 356.806 | 356.806 | 333.0356 | 338.9657 | 0 | 0 | 0 | 0 | 0 | 249.65 | Summer
| 2013-04-30 | 238 | 233.6662 | 40 | 0 | 39.6968 | 0 | 123.2 | NA | NA | 387 | NA | NA | 297.2 | NA | NA | NA | NA | NA | 0 | NA | NA | NA | 0 | 0 | 0 | 2.7243 | 277.004 | 80 | 50 | 407.004 | 279.7283 | 357.004 | 357.004 | 329.7283 | 339.1538 | 0 | 0 | 0 | 0 | 0 | 237.27 | Summer
| 2013-05-01 | 236 | 240.378 | 48 | 0 | 47.8621 | 0 | 122.9 | NA | NA | 412.8 | NA | NA | 294.1 | NA | NA | NA | NA | NA | 0 | NA | NA | NA | 0 | 0 | 0 | 17.9229 | 276.0969 | 80 | 50 | 406.0969 | 294.0198 | 356.0969 | 356.0969 | 344.0198 | 338.2921 | 0 | 0 | 0 | 0 | 0 | 235.95 | Summer
| 2013-05-02 | 232 | 233.7208 | 50 | 0 | 50.4902 | 0 | 122.7 | NA | NA | 363.5 | NA | NA | 290.9 | NA | NA | NA | NA | NA | 0 | NA | NA | NA | 0 | 0 | 0 | 22.9167 | 266.8211 | 80 | 50 | 396.8211 | 289.7379 | 346.8211 | 346.8211 | 339.7379 | 329.4801 | 0 | 0 | 0 | 0 | 0 | 234.89 | Summer
| 2013-05-03 | 223 | 225.9814 | 48 | 0 | 47.6598 | 0 | 122.4 | NA | NA | 311.5 | NA | NA | 287.8 | NA | NA | NA | NA | NA | 0 | NA | NA | NA | 0 | 0 | 0 | 31.6149 | 260.3054 | 80 | 50 | 390.3054 | 291.9203 | 340.3054 | 340.3054 | 341.9203 | 323.2901 | 0 | 0 | 0 | 0 | 0 | 225.38 | Summer
| 2013-05-04 | 213 | 205.377 | 41 | 0 | 40.8738 | 0 | 122.1 | NA | NA | 262.6 | NA | NA | 284.7 | NA | NA | NA | NA | NA | 0 | NA | NA | NA | 0 | 0 | 0 | 26.5532 | 264.1404 | 80 | 50 | 394.1404 | 290.6936 | 344.1404 | 344.1404 | 340.6936 | 326.9334 | 0 | 0 | 0 | 0 | 0 | 214.36 | Summer
| 2013-05-05 | 214 | 212.5569 | 40 | 0 | 40.2646 | 0.22342 | 121.9 | NA | NA | 219.2 | NA | NA | 281.6 | NA | NA | NA | NA | NA | 0 | NA | NA | NA | 0 | 0 | 0 | 23.3121 | 272.786 | 80 | 50 | 402.786 | 296.0981 | 352.786 | 352.786 | 346.0981 | 335.1467 | 0 | 0 | 0 | 0 | 0 | 202.31 | Summer
| 2013-05-06 | 207 | 206.3546 | 40 | 0 | 40.045 | 0 | 121.6 | NA | NA | 179.2 | NA | NA | 278.5 | NA | NA | NA | NA | NA | 0 | NA | NA | NA | 0 | 0 | 0 | 21.7852 | 280.24 | 80 | 50 | 410.24 | 302.0252 | 360.24 | 360.24 | 352.0252 | 342.228 | 0 | 0 | 0 | 0 | 0 | 204.07 | Summer
| 2013-05-07 | 196 | 202.0506 | 46 | 0 | 46.2485 | 0 | 121.4 | NA | NA | 300.2 | NA | NA | 275.4 | NA | NA | NA | NA | NA | 0 | NA | NA | NA | 0 | 0 | 0 | 21.4986 | 281.314 | 80 | 50 | 411.314 | 302.8126 | 361.314 | 361.314 | 352.8126 | 343.2483 | 0 | 0 | 0 | 0 | 0 | 206.37 | Summer
| 2013-05-08 | 215 | 216.0951 | 49 | 1.466 | 47.3937 | 0 | 121.1 | NA | NA | 357.9 | NA | NA | 272.3 | NA | NA | NA | NA | NA | 0 | NA | NA | NA | 0 | 0 | 0 | 13.1498 | 283.96 | 80 | 50 | 413.96 | 297.1098 | 363.96 | 363.96 | 347.1098 | 345.762 | 0 | 0 | 0 | 0 | 0 | 206.86 | Summer
| 2013-05-09 | 223 | 221.8476 | 53 | 1.246 | 51.2677 | 0.0215 | 119.3 | NA | NA | 365.5 | NA | NA | 269.2 | NA | NA | NA | NA | NA | 0 | NA | NA | NA | 0 | 0 | 0 | 14.0195 | 285.808 | 80 | 50 | 415.808 | 299.8275 | 365.808 | 365.808 | 349.8275 | 347.5176 | 0 | 0 | 0 | 0 | 0 | 209.25 | Summer
| 2013-05-10 | 223 | 226.4606 | 49 | 0 | 49.2698 | 0 | 117.8 | NA | NA | 312.7 | NA | NA | 266 | NA | NA | NA | NA | NA | 0 | NA | NA | NA | 0 | 0 | 0 | 30.3842 | 285.952 | 80 | 50 | 415.952 | 316.3362 | 365.952 | 365.952 | 366.3362 | 347.6544 | 0 | 0 | 0 | 0 | 0 | 209.51 | Summer
| 2013-05-11 | 218 | 215.6215 | 44 | 0 | 43.9906 | 0 | 117.5 | NA | NA | 262.1 | NA | NA | 262.9 | NA | NA | NA | NA | NA | 0 | NA | NA | NA | 0 | 0 | 0 | 13.9891 | 286.78 | 80 | 50 | 416.78 | 300.7691 | 366.78 | 366.78 | 350.7691 | 348.441 | 0 | 0 | 0 | 0 | 0 | 228.29 | Summer
| 2013-05-12 | 227 | 222.0886 | 43 | 0 | 42.6358 | 0.02637 | 117.3 | NA | NA | 371.6 | NA | NA | 259.5 | NA | NA | NA | NA | NA | 0 | NA | NA | NA | 0 | 0 | 0 | 13.1706 | 287.824 | 80 | 50 | 417.824 | 300.9946 | 367.824 | 367.824 | 350.9946 | 349.4328 | 0 | 0 | 0 | 0 | 0 | 216.96 | Summer
| 2013-05-13 | 229 | 228.8109 | 47 | 0 | 46.7475 | 0 | 117 | NA | NA | 334.6 | NA | NA | 256.4 | NA | NA | NA | NA | NA | 0 | NA | NA | NA | 0 | 0 | 0 | 14.1338 | 279.49 | 80 | 50 | 409.49 | 293.6238 | 359.49 | 359.49 | 343.6238 | 341.5155 | 0 | 0 | 0 | 0 | 0 | 238.45 | Summer
| 2013-05-14 | 241 | 241.7444 | 46 | 0 | 46.3486 | 0 | 116.8 | NA | NA | 307 | NA | NA | 329.2 | NA | NA | NA | NA | NA | 0 | NA | NA | NA | 0 | 0 | 0 | 7.8043 | 272.792 | 80 | 50 | 402.792 | 280.5963 | 352.792 | 352.792 | 330.5963 | 335.1524 | 0 | 0 | 0 | 0 | 0 | 244.99 | Summer
| 2013-05-15 | 236 | 234.6641 | 45 | 0 | 45.067 | 0.02125 | 116.5 | NA | NA | 401.5 | NA | NA | 326.1 | NA | NA | NA | NA | NA | 0 | NA | NA | NA | 0 | 0 | 0 | 0 | 272.2169 | 80 | 50 | 402.2169 | 272.2169 | 352.2169 | 352.2169 | 322.2169 | 334.606 | 0 | 0 | 0 | 0 | 0 | 238.26 | Summer
| 2013-05-16 | 226 | 224.7535 | 47 | 0 | 46.8961 | 0 | 116.3 | NA | NA | 354.1 | NA | NA | 323 | NA | NA | NA | NA | NA | 0 | NA | NA | NA | 0 | 0 | 0 | 0 | 271.11 | 80 | 50 | 401.11 | 271.11 | 351.11 | 351.11 | 321.11 | 333.5545 | 0 | 0 | 0 | 0 | 0 | 236.6 | Summer
| 2013-05-17 | 222 | 223.7254 | 49 | 0 | 48.6724 | 0 | 116.1 | NA | NA | 305.8 | NA | NA | 319.9 | NA | NA | NA | NA | NA | 0 | NA | NA | NA | 0 | 0 | 0 | 2.6655 | 271.236 | 80 | 50 | 401.236 | 273.9015 | 351.236 | 351.236 | 323.9015 | 333.6742 | 0 | 0 | 0 | 0 | 0 | 227.03 | Summer
| 2013-05-18 | 240 | 225.8702 | 37 | 0 | 37.0731 | 0.01856 | 115.8 | NA | NA | 360.7 | NA | NA | 316.8 | NA | NA | NA | NA | NA | 0 | NA | NA | NA | 0 | 0 | 0 | 2.1904 | 270.9317 | 80 | 50 | 400.9317 | 273.1221 | 350.9317 | 350.9317 | 323.1221 | 333.3851 | 0 | 0 | 0 | 0 | 0 | 212.18 | Summer
| 2013-05-19 | 203 | 198.4857 | 37 | 0 | 36.8487 | 0 | 115.5 | NA | NA | 379.3 | NA | NA | 313.7 | NA | NA | NA | NA | NA | 0 | NA | NA | NA | 0 | 0 | 0 | 4.1066 | 271.964 | 80 | 50 | 401.964 | 276.0706 | 351.964 | 351.964 | 326.0706 | 334.3658 | 0 | 0 | 0 | 0 | 0 | 216.18 | Summer
| 2013-05-20 | 204 | 202.9647 | 38 | 0 | 38.4343 | 0 | 115.2 | NA | NA | 341.2 | NA | NA | 310.5 | NA | NA | NA | NA | NA | 0 | NA | NA | NA | 0 | 0 | 0 | 44.0761 | 271.3744 | 80 | 50 | 401.3744 | 315.4505 | 351.3744 | 351.3744 | 365.4505 | 333.8057 | 0 | 0 | 0 | 0 | 0 | 216.04 | Summer
| 2013-05-21 | 217 | 213.4847 | 39 | 0 | 39.1363 | 0 | 114.9 | NA | NA | 316.6 | NA | NA | 307.4 | NA | NA | NA | NA | NA | 0 | NA | NA | NA | 0 | 0 | 0 | 0 | 274.493 | 80 | 50 | 404.493 | 274.493 | 354.493 | 354.493 | 324.493 | 336.7683 | 0 | 0 | 0 | 0 | 0 | 216.1 | Summer
| 2013-05-22 | 211 | 211.2054 | 39 | 0 | 38.6229 | 0 | 114.7 | NA | NA | 389.9 | NA | NA | 304.3 | NA | NA | NA | NA | NA | 0 | NA | NA | NA | 0 | 0 | 0 | 0 | 283.079 | 80 | 50 | 413.079 | 283.079 | 363.079 | 363.079 | 333.079 | 344.925 | 0 | 0 | 0 | 0 | 0 | 218.9713 | Summer
| 2013-05-23 | 213 | 202.0467 | 41 | 0 | 40.753 | 0 | 114.5 | NA | NA | 349.3 | NA | NA | 301.2 | NA | NA | NA | NA | NA | 0 | NA | NA | NA | 0 | 0 | 0 | 0 | 274.849 | 80 | 50 | 404.849 | 274.849 | 354.849 | 354.849 | 324.849 | 337.1065 | 0 | 0 | 0 | 0 | 0 | 220.2743 | Summer
| 2013-05-24 | 223 | 222.5586 | 46 | 0 | 45.8603 | 0 | 114.3 | NA | NA | 319.9 | NA | NA | 298.1 | NA | NA | NA | NA | NA | 0 | NA | NA | NA | 0 | 0 | 0 | 1.3333 | 271.1 | 80 | 50 | 401.1 | 272.4333 | 351.1 | 351.1 | 322.4333 | 333.545 | 0 | 0 | 0 | 0 | 0 | 213.16 | Summer
| 2013-05-25 | 207 | 205.8487 | 38 | 0 | 38.3202 | 0.06387 | 114.1 | NA | NA | 422.3 | NA | NA | 295 | NA | NA | NA | NA | NA | 0 | NA | NA | NA | 0 | 0 | 0 | 46 | 281.683 | 80 | 50 | 411.683 | 327.683 | 361.683 | 361.683 | 377.683 | 343.5988 | 0 | 0 | 0 | 0 | 0 | 196.06 | Summer
| 2013-05-26 | 210 | 206.9362 | 38 | 1.099 | 36.6051 | 0 | 114 | NA | NA | 382.7 | NA | NA | 291.9 | NA | NA | NA | NA | NA | 0 | NA | NA | NA | 0 | 0 | 0 | 0 | 281.683 | 80 | 50 | 411.683 | 281.683 | 361.683 | 361.683 | 331.683 | 343.5988 | 0 | 0 | 0 | 0 | 0 | 194.39 | Summer
| 2013-05-27 | 206 | 206.4214 | 44 | 3.293 | 40.2946 | 0 | 112.6 | NA | NA | 345.1 | NA | NA | 288.8 | NA | NA | NA | NA | NA | 0 | NA | NA | NA | 0 | 0 | 0 | 46 | 293.7668 | 80 | 50 | 423.7668 | 339.7668 | 373.7668 | 373.7668 | 389.7668 | 355.0785 | 0 | 0 | 0 | 0 | 0 | 209.03 | Summer
| 2013-05-28 | 216 | 216.6332 | 42 | 0 | 42.1233 | 0 | 108.9 | NA | NA | 303.7 | NA | NA | 285.6 | NA | NA | NA | NA | NA | 0 | NA | NA | NA | 0 | 0 | 0 | 46 | 291.083 | 80 | 50 | 421.083 | 337.083 | 371.083 | 371.083 | 387.083 | 352.5288 | 0 | 0 | 0 | 0 | 0 | 223.06 | Summer
| 2013-05-29 | 226 | 232.2736 | 41 | 0 | 40.7774 | 0 | 108.9 | NA | NA | 392.8 | NA | NA | 282.5 | NA | NA | NA | NA | NA | 0 | NA | NA | NA | 0 | 0 | 0 | 44.7761 | 283.369 | 80 | 50 | 413.369 | 328.1451 | 363.369 | 363.369 | 378.1451 | 345.2005 | 0 | 0 | 0 | 0 | 0 | 209.88 | Summer
| 2013-05-30 | 215 | 213.6248 | 43 | 0 | 42.6275 | 0.03366 | 108.6 | NA | NA | 353 | NA | NA | 278.6 | NA | NA | NA | NA | NA | 0 | NA | NA | NA | 0 | 0 | 0 | 48.0014 | 273.317 | 80 | 50 | 403.317 | 321.3184 | 353.317 | 353.317 | 371.3184 | 335.6511 | 0 | 0 | 0 | 0 | 0 | 207.5 | Summer
| 2013-05-31 | 192 | 188.9031 | 38 | 0 | 38.2716 | 0 | 108.5 | NA | NA | 309.2 | NA | NA | 346.1 | NA | NA | NA | NA | NA | 0 | NA | NA | NA | 0 | 0 | 0 | 0.28 | 273.2471 | 80 | 50 | 403.2471 | 273.5271 | 353.2471 | 353.2471 | 323.5271 | 335.5848 | 0 | 0 | 0 | 0 | 0 | 195.11 | Summer
| 2013-06-01 | 219 | 220.6212 | 46 | 0 | 45.9092 | 0 | 108.3 | NA | NA | 282.4 | NA | NA | 361.3 | NA | NA | NA | NA | NA | 0 | NA | NA | NA | 0 | 0 | 0 | 46 | 284.889 | 80 | 50 | 414.889 | 330.889 | 364.889 | 364.889 | 380.889 | 346.6445 | 0 | 0 | 0 | 0 | 0 | 184.57 | Summer
| 2013-06-02 | 219 | 220.5152 | 52 | 0 | 51.8811 | 0 | 108 | NA | NA | 382.9 | NA | NA | 358.2 | NA | NA | NA | NA | NA | 0 | NA | NA | NA | 0 | 0 | 0 | 46 | 295.464 | 80 | 50 | 425.464 | 341.464 | 375.464 | 375.464 | 391.464 | 356.6908 | 0 | 0 | 0 | 0 | 0 | 211.67 | Summer
| 2013-06-03 | 203 | 205.4031 | 44 | 0 | 43.7364 | 0 | 107.8 | NA | NA | 329.2 | NA | NA | 355 | NA | NA | NA | NA | NA | 0 | NA | NA | NA | 0 | 0 | 0 | 39.5909 | 295.808 | 80 | 50 | 425.808 | 335.3989 | 375.808 | 375.808 | 385.3989 | 357.0176 | 0 | 0 | 0 | 0 | 0 | 208.83 | Summer
| 2013-06-04 | 223 | 222.2299 | 46 | 2.543 | 43.1522 | 0.08823 | 107.6 | NA | NA | 284.2 | NA | NA | 351.9 | NA | NA | NA | NA | NA | 0 | NA | NA | NA | 0 | 0 | 0 | 46 | 288.31 | 80 | 50 | 418.31 | 334.31 | 368.31 | 368.31 | 384.31 | 349.8945 | 0 | 0 | 0 | 0 | 0 | 204.67 | Summer
| 2013-06-05 | 228 | 228.6743 | 45 | 1.96 | 42.6515 | 0 | 101.6 | NA | NA | 399.8 | NA | NA | 348.8 | NA | NA | NA | NA | NA | 0 | NA | NA | NA | 0 | 0 | 0 | 46 | 286.525 | 80 | 50 | 416.525 | 332.525 | 366.525 | 366.525 | 382.525 | 348.1987 | 0 | 0 | 0 | 0 | 0 | 210 | Summer
| 2013-06-06 | 220 | 224.1193 | 41 | 0 | 41.2527 | 0.1417 | 102.5 | NA | NA | 355.8 | NA | NA | 345.7 | NA | NA | NA | NA | NA | 0 | NA | NA | NA | 0 | 0 | 0 | 46 | 290.49 | 80 | 50 | 420.49 | 336.49 | 370.49 | 370.49 | 386.49 | 351.9655 | 0 | 0 | 0 | 0 | 0 | 226.0638 | Summer
| 2013-06-07 | 215 | 209.6677 | 42 | 0 | 41.7029 | 0.06464 | 102.2 | NA | NA | 313.4 | NA | NA | 343.1 | NA | NA | NA | NA | NA | 0 | NA | NA | NA | 0 | 0 | 0 | 39.0234 | 291.222 | 80 | 50 | 421.222 | 330.2454 | 371.222 | 371.222 | 380.2454 | 352.6609 | 0 | 0 | 0 | 0 | 0 | 220.97 | Summer
| 2013-06-08 | 206 | 205.7587 | 39 | 0 | 38.8227 | 0.13632 | 102 | NA | NA | 270.5 | NA | NA | 339.9 | NA | NA | NA | NA | NA | 0 | NA | NA | NA | 0 | 0 | 0 | 31.5895 | 293.7991 | 80 | 50 | 423.7991 | 325.3887 | 373.7991 | 373.7991 | 375.3887 | 355.1092 | 0 | 0 | 0 | 0 | 0 | 213.79 | Summer
| 2013-06-09 | 214 | 213.4991 | 39 | 0 | 38.9658 | 0 | 101.8 | NA | NA | 230.6 | NA | NA | 336.8 | NA | NA | NA | NA | NA | 0 | NA | NA | NA | 0 | 0 | 0 | 21.7912 | 291.142 | 80 | 50 | 421.142 | 312.9332 | 371.142 | 371.142 | 362.9332 | 352.5849 | 0 | 0 | 0 | 0 | 0 | 216.11 | Summer
| 2013-06-10 | 240 | 241.8423 | 46 | 0 | 45.6544 | 0 | 101.4 | NA | NA | 353.2 | NA | NA | 333.7 | NA | NA | NA | NA | NA | 0 | NA | NA | NA | 0 | 0 | 0 | 17.3489 | 288.985 | 80 | 50 | 418.985 | 306.3339 | 368.985 | 368.985 | 356.3339 | 350.5358 | 0 | 0 | 0 | 0 | 0 | 236.42 | Summer
| 2013-06-11 | 235 | 235.2093 | 47 | 0 | 46.8085 | 0 | 101.1 | NA | NA | 310.3 | NA | NA | 330.6 | NA | NA | NA | NA | NA | 0 | NA | NA | NA | 0 | 0 | 0 | 11.679 | 288.041 | 80 | 50 | 418.041 | 299.72 | 368.041 | 368.041 | 349.72 | 349.6389 | 0 | 0 | 0 | 0 | 0 | 233.57 | Summer
| 2013-06-12 | 205 | 206.5379 | 43 | 0 | 42.5167 | 0.01856 | 100.7 | NA | NA | 420 | NA | NA | 327.4 | NA | NA | NA | NA | NA | 0 | NA | NA | NA | 0 | 0 | 0 | 12.2133 | 301.168 | 80 | 50 | 431.168 | 313.3813 | 381.168 | 381.168 | 363.3813 | 362.1096 | 0 | 0 | 0 | 0 | 0 | 208.27 | Summer
| 2013-06-13 | 193 | 191.5016 | 43 | 0 | 42.7976 | 0 | 100.5 | NA | NA | 376.6 | NA | NA | 324.3 | NA | NA | NA | NA | NA | 0 | NA | NA | NA | 0 | 0 | 0 | 8.0565 | 301.888 | 80 | 50 | 431.888 | 309.9445 | 381.888 | 381.888 | 359.9445 | 362.7936 | 0 | 0 | 0 | 0 | 0 | 213.11 | Summer
| 2013-06-14 | 192 | 185.438 | 40 | 0 | 39.91 | 0 | 100.2 | NA | NA | 332 | NA | NA | 321.2 | NA | NA | NA | NA | NA | 0 | NA | NA | NA | 0 | 0 | 0 | 6.1526 | 302.032 | 80 | 50 | 432.032 | 308.1846 | 382.032 | 382.032 | 358.1846 | 362.9304 | 0 | 0 | 0 | 0 | 0 | 191.28 | Summer
| 2013-06-15 | 202 | 208.6503 | 40 | 0 | 39.5444 | 0 | 99.9 | NA | NA | 294.8 | NA | NA | 318.1 | NA | NA | NA | NA | NA | 0 | NA | NA | NA | 0 | 0 | 0 | 10.0105 | 304.3635 | 80 | 50 | 434.3635 | 314.374 | 384.3635 | 384.3635 | 364.374 | 365.1453 | 0 | 0 | 0 | 0 | 0 | 175.65 | Summer
| 2013-06-16 | 215 | 211.6161 | 39 | 0 | 38.7038 | 0 | 99.6 | NA | NA | 273.8 | NA | NA | 314.9 | NA | NA | NA | NA | NA | 0 | NA | NA | NA | 0 | 0 | 0 | 9.0972 | 310.232 | 80 | 50 | 440.232 | 319.3292 | 390.232 | 390.232 | 369.3292 | 370.7204 | 0 | 0 | 0 | 0 | 0 | 192.01 | Summer
| 2013-06-17 | 194 | 198.9974 | 43 | 0 | 43.4388 | 0 | 99.4 | NA | NA | 273.8 | NA | NA | 311.8 | NA | NA | NA | NA | NA | 0 | NA | NA | NA | 0 | 0 | 0 | 6.5187 | 310.232 | 80 | 50 | 440.232 | 316.7507 | 390.232 | 390.232 | 366.7507 | 370.7204 | 0 | 0 | 0 | 0 | 0 | 204 | Summer
| 2013-06-18 | 191 | 194.6234 | 41 | 0 | 40.5326 | 0 | 99.1 | NA | NA | 332.1 | NA | NA | 308.7 | NA | NA | NA | NA | NA | 0 | NA | NA | NA | 0 | 0 | 0 | 8.2792 | 310.232 | 80 | 50 | 440.232 | 318.5112 | 390.232 | 390.232 | 368.5112 | 370.7204 | 0 | 0 | 0 | 0 | 0 | 194.97 | Summer
| 2013-06-19 | 189 | 189.8643 | 43 | 1.095 | 42.0375 | 0 | 98.9 | NA | NA | 290.5 | NA | NA | 305.6 | NA | NA | NA | NA | NA | 0 | NA | NA | NA | 0 | 0 | 0 | 14.7979 | 310.232 | 80 | 50 | 440.232 | 325.0299 | 390.232 | 390.232 | 375.0299 | 370.7204 | 0 | 0 | 0 | 0 | 0 | 188.26 | Summer
| 2013-06-20 | 195 | 196.3552 | 42 | 0 | 41.5527 | 0 | 97.5 | NA | NA | 409.4 | NA | NA | 302.4 | NA | NA | NA | NA | NA | 0 | NA | NA | NA | 0 | 0 | 0 | 10.0861 | 310.232 | 80 | 50 | 440.232 | 320.3181 | 390.232 | 390.232 | 370.3181 | 370.7204 | 0 | 0 | 0 | 0 | 0 | 192.94 | Summer
| 2013-06-21 | 190 | 199.1167 | 37 | 0 | 37.4291 | 0 | 93.1 | NA | NA | 366.3 | NA | NA | 299.3 | NA | NA | NA | NA | NA | 0 | NA | NA | NA | 0 | 0 | 0 | 8.1371 | 310.232 | 80 | 50 | 440.232 | 318.3691 | 390.232 | 390.232 | 368.3691 | 370.7204 | 0 | 0 | 0 | 0 | 0 | 190.88 | Summer
| 2013-06-22 | 178 | 185.7696 | 36 | 0 | 36.1727 | 0 | 96.9 | NA | NA | 327.9 | NA | NA | 296 | NA | NA | NA | NA | NA | 0 | NA | NA | NA | 0 | 0 | 0 | 22.7463 | 310.232 | 80 | 50 | 440.232 | 332.9783 | 390.232 | 390.232 | 382.9783 | 370.7204 | 0 | 0 | 0 | 0 | 0 | 177.43 | Summer
| 2013-06-23 | 184 | 176.1396 | 36 | 0 | 36.4753 | 0 | 99.4 | NA | NA | 290.7 | NA | NA | 306.7 | NA | NA | NA | NA | NA | 0 | NA | NA | NA | 0 | 0 | 0 | 23.2993 | 310.576 | 80 | 50 | 440.576 | 333.8753 | 390.576 | 390.576 | 383.8753 | 371.0472 | 0 | 0 | 0 | 0 | 0 | 183.59 | Summer
| 2013-06-24 | 189 | 188.7311 | 42 | 0 | 42.1648 | 0 | 99.7 | NA | NA | 253.2 | NA | NA | 303.6 | NA | NA | NA | NA | NA | 0 | NA | NA | NA | 0 | 0 | 0 | 6.24 | 310.576 | 80 | 50 | 440.576 | 316.816 | 390.576 | 390.576 | 366.816 | 371.0472 | 0 | 0 | 0 | 0 | 0 | 190.59 | Summer
| 2013-06-25 | 182 | 184.5473 | 50 | 0 | 49.9273 | 0 | 96.1 | NA | NA | 371.9 | NA | NA | 331.9 | NA | NA | NA | NA | NA | 0 | NA | NA | NA | 0 | 0 | 0 | 3.1115 | 311.092 | 80 | 50 | 441.092 | 314.2035 | 391.092 | 391.092 | 364.2035 | 371.5374 | 0 | 0 | 0 | 0 | 0 | 187.44 | Summer
| 2013-06-26 | 182 | 185.2742 | 52 | 0 | 51.526 | 0.10471 | 95.9 | NA | NA | 348.2 | NA | NA | 328.8 | NA | NA | NA | NA | NA | 0 | NA | NA | NA | 0 | 0 | 0 | 0.86669 | 311.608 | 80 | 50 | 441.608 | 312.4747 | 391.608 | 391.608 | 362.4747 | 372.0276 | 0 | 0 | 0 | 0 | 0 | 189.88 | Summer
| 2013-06-27 | 214 | 214.5761 | 53 | 0 | 52.5492 | 0 | 95.6 | NA | NA | 399 | NA | NA | 325.7 | NA | NA | NA | NA | NA | 0 | NA | NA | NA | 0 | 0 | 0 | 0.85767 | 311.608 | 80 | 50 | 441.608 | 312.4657 | 391.608 | 391.608 | 362.4657 | 372.0276 | 0 | 0 | 0 | 0 | 0 | 218.04 | Summer
| 2013-06-28 | 207 | 210.1755 | 53 | 0 | 52.6598 | 0 | 95.3 | NA | NA | 345.1 | NA | NA | 322.5 | NA | NA | NA | NA | NA | 0 | NA | NA | NA | 0 | 0 | 0 | 1.1083 | 311.78 | 80 | 50 | 441.78 | 312.8883 | 391.78 | 391.78 | 362.8883 | 372.191 | 0 | 0 | 0 | 0 | 0 | 213.14 | Summer
| 2013-06-29 | 196 | 195.6669 | 47 | 0 | 47.1833 | 0 | 95.1 | NA | NA | 290.9 | NA | NA | 319.4 | NA | NA | NA | NA | NA | 0 | NA | NA | NA | 0 | 0 | 0 | 1.3184 | 312.296 | 80 | 50 | 442.296 | 313.6144 | 392.296 | 392.296 | 363.6144 | 372.6812 | 0 | 0 | 0 | 0 | 0 | 199.57 | Summer
| 2013-06-30 | 189 | 187.8888 | 49 | 0 | 49.2456 | 0.08896 | 95 | NA | NA | 270.8 | NA | NA | 316.3 | NA | NA | NA | NA | NA | 0 | NA | NA | NA | 0 | 0 | 0 | 1.5608 | 312.64 | 80 | 50 | 442.64 | 314.2008 | 392.64 | 392.64 | 364.2008 | 373.008 | 0 | 0 | 0 | 0 | 0 | 185.86 | Summer
| 2013-07-01 | 169 | 170.0067 | 26 | 0 | 25.7979 | 0 | 94.6 | NA | NA | 353.8 | NA | NA | 313.1 | NA | NA | NA | NA | NA | 0 | NA | NA | NA | 0 | 0 | 0 | 1.9214 | 313.156 | 80 | 50 | 443.156 | 315.0774 | 393.156 | 393.156 | 365.0774 | 373.4982 | 0 | 0 | 0 | 0 | 0 | 198.54 | Summer
| 2013-07-02 | 177 | 175.2418 | 24 | 0 | 23.6872 | 0 | 94.4 | NA | NA | 327.4 | NA | NA | 310 | NA | NA | NA | NA | NA | 0 | NA | NA | NA | 0 | 0 | 0 | 5.2072 | 313.156 | 80 | 50 | 443.156 | 318.3632 | 393.156 | 393.156 | 368.3632 | 373.4982 | 0 | 0 | 0 | 0 | 0 | 182.31 | Summer
| 2013-07-03 | 181 | 182.6816 | 28 | 0 | 27.7071 | 0 | 91.4 | NA | NA | 437.5 | NA | NA | 306.9 | NA | NA | NA | NA | NA | 0 | NA | NA | NA | 0 | 0 | 0 | 2.9597 | 313.5 | 80 | 50 | 443.5 | 316.4597 | 393.5 | 393.5 | 366.4597 | 373.825 | 0 | 0 | 0 | 0 | 0 | 174.79 | Summer
| 2013-07-04 | 174 | 171.1455 | 28 | 0 | 27.8894 | 0 | 93.8 | NA | NA | 437.2 | NA | NA | 303.8 | NA | NA | NA | NA | NA | 0 | NA | NA | NA | 0 | 0 | 0 | 3.6895 | 313.5 | 80 | 50 | 443.5 | 317.1895 | 393.5 | 393.5 | 367.1895 | 373.825 | 0 | 0 | 0 | 0 | 0 | 170.29 | Summer
| 2013-07-05 | 171 | 168.7256 | 23 | 0 | 22.7606 | 0 | 93.5 | NA | NA | 407.9 | NA | NA | 300.6 | NA | NA | NA | NA | NA | 0 | NA | NA | NA | 0 | 0 | 0 | 6.339 | 313.5 | 80 | 50 | 443.5 | 319.839 | 393.5 | 393.5 | 369.839 | 373.825 | 0 | 0 | 0 | 0 | 0 | 160.97 | Summer
| 2013-07-06 | 173 | 173.5349 | 18 | 0 | 18.2795 | 0 | 93.4 | NA | NA | 384.5 | NA | NA | 297.5 | NA | NA | NA | NA | NA | 0 | NA | NA | NA | 0 | 0 | 0 | 7.7082 | 313.5 | 80 | 50 | 443.5 | 321.2082 | 393.5 | 393.5 | 371.2082 | 373.825 | 0 | 0 | 0 | 0 | 0 | 155.49 | Summer
| 2013-07-07 | 166 | 166.4152 | 20 | 0 | 19.6642 | 0 | 93 | NA | NA | 365.7 | NA | NA | 294.4 | NA | NA | NA | NA | NA | 0 | NA | NA | NA | 0 | 0 | 0 | 7.6991 | 313.5 | 80 | 50 | 443.5 | 321.1991 | 393.5 | 393.5 | 371.1991 | 373.825 | 0 | 0 | 0 | 0 | 0 | 166.6 | Summer
| 2013-07-08 | 179 | 182.5112 | 25 | 0 | 24.8024 | 0 | 92.7 | NA | NA | 345.6 | NA | NA | 291.3 | NA | NA | NA | NA | NA | 0 | NA | NA | NA | 0 | 0 | 0 | 5.1511 | 313.5 | 80 | 50 | 443.5 | 318.6511 | 393.5 | 393.5 | 368.6511 | 373.825 | 0 | 0 | 0 | 0 | 0 | 171.62 | Summer
| 2013-07-09 | 164 | 167.0699 | 25 | 0 | 24.881 | 0 | 92.3 | NA | NA | 320.1 | NA | NA | 288.1 | NA | NA | NA | NA | NA | 0 | NA | NA | NA | 0 | 0 | 0 | 3.9586 | 313.5 | 80 | 50 | 443.5 | 317.4586 | 393.5 | 393.5 | 367.4586 | 373.825 | 0 | 0 | 0 | 0 | 0 | 172.95 | Summer
| 2013-07-10 | 165 | 166.1703 | 24 | 0 | 23.7884 | 0 | 92.2 | NA | NA | 294.5 | NA | NA | 284.7 | NA | NA | NA | NA | NA | 0 | NA | NA | NA | 0 | 0 | 0 | 5.3145 | 313.5 | 80 | 50 | 443.5 | 318.8145 | 393.5 | 393.5 | 368.8145 | 373.825 | 0 | 0 | 0 | 0 | 0 | 166.84 | Summer
| 2013-07-11 | 167 | 168.7866 | 25 | 0 | 25.1705 | 0 | 92 | NA | NA | 270 | NA | NA | 362.8 | NA | NA | NA | NA | NA | 0 | NA | NA | NA | 0 | 0 | 0 | 4.9229 | 313.5 | 80 | 50 | 443.5 | 318.4229 | 393.5 | 393.5 | 368.4229 | 373.825 | 0 | 0 | 0 | 0 | 0 | 165.27 | Summer
| 2013-07-12 | 166 | 166.1626 | 24 | 0 | 24.1912 | 0 | 91.6 | NA | NA | 244.2 | NA | NA | 359.7 | NA | NA | NA | NA | NA | 0 | NA | NA | NA | 0 | 0 | 0 | 4.9492 | 313.5 | 80 | 50 | 443.5 | 318.4492 | 393.5 | 393.5 | 368.4492 | 373.825 | 0 | 0 | 0 | 0 | 0 | 161.13 | Summer
| 2013-07-13 | 157 | 156.9116 | 20 | 0 | 19.6518 | 0 | 91.4 | NA | NA | 219.3 | NA | NA | 356.6 | NA | NA | NA | NA | NA | 0 | NA | NA | NA | 0 | 0 | 0 | 6.5776 | 313.5 | 80 | 50 | 443.5 | 320.0776 | 393.5 | 393.5 | 370.0776 | 373.825 | 0 | 0 | 0 | 0 | 0 | 162.7 | Summer
| 2013-07-14 | 159 | 159.0233 | 17 | 0 | 17.2035 | 0 | 91.1 | NA | NA | 199.1 | NA | NA | 353.5 | NA | NA | NA | NA | NA | 0 | NA | NA | NA | 0 | 0 | 0 | 7.3685 | 313.5 | 80 | 50 | 443.5 | 320.8685 | 393.5 | 393.5 | 370.8685 | 373.825 | 0 | 0 | 0 | 0 | 0 | 153.4 | Summer
| 2013-07-15 | 163 | 163.1506 | 24 | 0 | 23.8993 | 0 | 90.8 | NA | NA | 181.4 | NA | NA | 350.3 | NA | NA | NA | NA | NA | 0 | NA | NA | NA | 0 | 0 | 0 | 15.3718 | 313.5 | 80 | 50 | 443.5 | 328.8718 | 393.5 | 393.5 | 378.8718 | 373.825 | 0 | 0 | 0 | 0 | 0 | 168.4 | Summer
| 2013-07-16 | 168 | 170.9687 | 26 | 0 | 26.0435 | 0 | 90.6 | NA | NA | 156.8 | NA | NA | 347.2 | NA | NA | NA | NA | NA | 0 | NA | NA | NA | 0 | 0 | 0 | 15.2371 | 313.5 | 80 | 50 | 443.5 | 328.7371 | 393.5 | 393.5 | 378.7371 | 373.825 | 0 | 0 | 0 | 0 | 0 | 161.47 | Summer
| 2013-07-17 | 166 | 165.0444 | 26 | 0 | 25.6402 | 0 | 90.4 | NA | NA | 137.1 | NA | NA | 344.1 | NA | NA | NA | NA | NA | 0 | NA | NA | NA | 0 | 0 | 0 | 1.8634 | 313.5 | 80 | 50 | 443.5 | 315.3634 | 393.5 | 393.5 | 365.3634 | 373.825 | 0 | 0 | 0 | 0 | 0 | 167.61 | Summer
| 2013-07-18 | 164 | 162.7879 | 25 | 0 | 25.2256 | 0 | 90.1 | NA | NA | 265.4 | NA | NA | 341 | NA | NA | NA | NA | NA | 0 | NA | NA | NA | 0 | 0 | 0 | 7.5091 | 313.5 | 80 | 50 | 443.5 | 321.0091 | 393.5 | 393.5 | 371.0091 | 373.825 | 0 | 0 | 0 | 0 | 0 | 163.23 | Summer
| 2013-07-19 | 154 | 155.6203 | 23 | 0 | 23.4531 | 0 | 89.9 | NA | NA | 245.6 | NA | NA | 337.8 | NA | NA | NA | NA | NA | 0 | NA | NA | NA | 0 | 0 | 0 | 4.4818 | 313.5 | 80 | 50 | 443.5 | 317.9818 | 393.5 | 393.5 | 367.9818 | 373.825 | 0 | 0 | 0 | 0 | 0 | 157.16 | Summer
| 2013-07-20 | 146 | 148.1107 | 21 | 0 | 21.0791 | 0 | 89.6 | NA | NA | 221.5 | NA | NA | 334.7 | NA | NA | NA | NA | NA | 0 | NA | NA | NA | 0 | 0 | 0 | 0.22579 | 313.5 | 80 | 50 | 443.5 | 313.7258 | 393.5 | 393.5 | 363.7258 | 373.825 | 0 | 0 | 0 | 0 | 0 | 148.55 | Summer
| 2013-07-21 | 153 | 151.6346 | 16 | 0 | 16.0296 | 0 | 89.4 | NA | NA | 199.9 | NA | NA | 331.6 | NA | NA | NA | NA | NA | 0 | NA | NA | NA | 0 | 0 | 0 | 0.21355 | 313.5 | 80 | 50 | 443.5 | 313.7136 | 393.5 | 393.5 | 363.7136 | 373.825 | 0 | 0 | 0 | 0 | 0 | 151.96 | Summer
| 2013-07-22 | 157 | 157.5011 | 22 | 0 | 21.5342 | 0 | 89 | NA | NA | 183.4 | NA | NA | 328.5 | NA | NA | NA | NA | NA | 0 | NA | NA | NA | 0 | 0 | 0 | 1.6881 | 313.5 | 80 | 50 | 443.5 | 315.1881 | 393.5 | 393.5 | 365.1881 | 373.825 | 0 | 0 | 0 | 0 | 0 | 162.04 | Summer
| 2013-07-23 | 161 | 160.1136 | 19 | 0 | 19.0098 | 0 | 88.6 | NA | NA | 161.3 | NA | NA | 325.3 | NA | NA | NA | NA | NA | 0 | NA | NA | NA | 0 | 0 | 0 | 2.6562 | 313.5 | 80 | 50 | 443.5 | 316.1562 | 393.5 | 393.5 | 366.1562 | 373.825 | 0 | 0 | 0 | 0 | 0 | 159.39 | Summer
| 2013-07-24 | 156 | 156.8475 | 19 | 0 | 18.7464 | 0 | 88.3 | NA | NA | 141.7 | NA | NA | 322.2 | NA | NA | NA | NA | NA | 0 | NA | NA | NA | 0 | 0 | 0 | 0 | 313.5 | 80 | 50 | 443.5 | 313.5 | 393.5 | 393.5 | 363.5 | 373.825 | 0 | 0 | 0 | 0 | 0 | 163.19 | Summer
| 2013-07-25 | 157 | 161.1762 | 20 | 0 | 19.5721 | 0 | 88 | NA | NA | 122.5 | NA | NA | 319.1 | NA | NA | NA | NA | NA | 0 | NA | NA | NA | 0 | 0 | 0 | 7.2293 | 313.5 | 80 | 50 | 443.5 | 320.7293 | 393.5 | 393.5 | 370.7293 | 373.825 | 0 | 0 | 0 | 0 | 0 | 158.64 | Summer
| 2013-07-26 | 147 | 144.1986 | 16 | 0 | 16.3822 | 0 | 87.7 | NA | NA | 126.7 | NA | NA | 316 | NA | NA | NA | NA | NA | 0 | NA | NA | NA | 0 | 0 | 0 | 0 | 313.5 | 80 | 50 | 443.5 | 313.5 | 393.5 | 393.5 | 363.5 | 373.825 | 0 | 0 | 0 | 0 | 0 | 157.16 | Summer
| 2013-07-27 | 148 | 145.3869 | 20 | 0 | 20.0354 | 0 | 87.4 | NA | NA | 245.7 | NA | NA | 312.8 | NA | NA | NA | NA | NA | 0 | NA | NA | NA | 0 | 0 | 0 | 16.9682 | 313.5 | 80 | 50 | 443.5 | 330.4682 | 393.5 | 393.5 | 380.4682 | 373.825 | 0 | 0 | 0 | 0 | 0 | 141.84 | Summer
| 2013-07-28 | 152 | 151.3261 | 20 | 0 | 20.2639 | 0 | 87.2 | NA | NA | 260.8 | NA | NA | 309.7 | NA | NA | NA | NA | NA | 0 | NA | NA | NA | 0 | 0 | 0 | 46 | 313.5 | 80 | 50 | 443.5 | 359.5 | 393.5 | 393.5 | 409.5 | 373.825 | 0 | 0 | 0 | 0 | 0 | 152 | Summer
| 2013-07-29 | 155 | 156.389 | 24 | 0 | 23.6284 | 0 | 86.9 | NA | NA | 366.8 | NA | NA | 306.6 | NA | NA | NA | NA | NA | 0 | NA | NA | NA | 0 | 0 | 0 | 9.5357 | 313.5 | 80 | 50 | 443.5 | 323.0357 | 393.5 | 393.5 | 373.0357 | 373.825 | 0 | 0 | 0 | 0 | 0 | 158.04 | Summer
| 2013-07-30 | 148 | 150.9729 | 23 | 0 | 23.0185 | 0 | 86.6 | NA | NA | 342.6 | NA | NA | 303.5 | NA | NA | NA | NA | NA | 0 | NA | NA | NA | 0 | 0 | 0 | 0 | 313.5 | 80 | 50 | 443.5 | 313.5 | 393.5 | 393.5 | 363.5 | 373.825 | 0 | 0 | 0 | 0 | 0 | 153.56 | Summer
| 2013-07-31 | 140 | 143.2793 | 28 | 0 | 28.0131 | 0 | 86.3 | NA | NA | 319 | NA | NA | 300.3 | NA | NA | NA | NA | NA | 0 | NA | NA | NA | 0 | 0 | 0 | 5.2034 | 313.5 | 80 | 50 | 443.5 | 318.7034 | 393.5 | 393.5 | 368.7034 | 373.825 | 0 | 0 | 0 | 0 | 0 | 157.05 | Summer
| 2013-08-01 | 139 | 134.2249 | 17 | 0 | 16.7728 | 0.03162 | 86.1 | NA | NA | 290.2 | NA | NA | 297.2 | NA | NA | NA | NA | NA | 0 | NA | NA | NA | 0 | 0 | 0 | 0 | 313.5 | 80 | 50 | 443.5 | 313.5 | 393.5 | 393.5 | 363.5 | 373.825 | 0 | 0 | 0 | 0 | 0 | 150.01 | Summer
| 2013-08-02 | 138 | 136.208 | 17 | 0 | 17.1632 | 0.15885 | 85.9 | NA | NA | 272.9 | NA | NA | 294.1 | NA | NA | NA | NA | NA | 0 | NA | NA | NA | 0 | 0 | 0 | 0 | 313.5 | 80 | 50 | 443.5 | 313.5 | 393.5 | 393.5 | 363.5 | 373.825 | 0 | 0 | 0 | 0 | 0 | 137.75 | Summer
| 2013-08-03 | 121 | 123.5932 | 13 | 0 | 12.7202 | 0 | 85.7 | NA | NA | 255.3 | NA | NA | 291 | NA | NA | NA | NA | NA | 0 | NA | NA | NA | 0 | 0 | 0 | 46 | 313.5 | 80 | 50 | 443.5 | 359.5 | 393.5 | 393.5 | 409.5 | 373.825 | 0 | 0 | 0 | 0 | 0 | 129.65 | Summer
| 2013-08-04 | 128 | 128.3749 | 14 | 0 | 14.3012 | 0 | 85.4 | NA | NA | 242.2 | NA | NA | 287.8 | NA | NA | NA | NA | NA | 0 | NA | NA | NA | 0 | 0 | 0 | 56.8 | 313.5 | 80 | 50 | 443.5 | 370.3 | 393.5 | 393.5 | 420.3 | 373.825 | 0 | 0 | 0 | 0 | 0 | 132.49 | Summer
| 2013-08-05 | 131 | 132.4575 | 16 | 0 | 16.264 | 0 | 85.1 | NA | NA | 227.5 | NA | NA | 284.7 | NA | NA | NA | NA | NA | 0 | NA | NA | NA | 0 | 0 | 0 | 22.8063 | 313.5 | 80 | 50 | 443.5 | 336.3063 | 393.5 | 393.5 | 386.3063 | 373.825 | 0 | 0 | 0 | 0 | 0 | 142.33 | Summer
| 2013-08-06 | 138 | 139.7636 | 15 | 0 | 14.9876 | 0 | 84.8 | NA | NA | 210.8 | NA | NA | 281.6 | NA | NA | NA | NA | NA | 0 | NA | NA | NA | 0 | 0 | 0 | 28.2266 | 313.5 | 80 | 50 | 443.5 | 341.7266 | 393.5 | 393.5 | 391.7266 | 373.825 | 0 | 0 | 0 | 0 | 0 | 135.24 | Summer
| 2013-08-07 | 135 | 136.146 | 15 | 0 | 14.7674 | 0 | 84.5 | NA | NA | 195.4 | NA | NA | 278.3 | NA | NA | NA | NA | NA | 0 | NA | NA | NA | 0 | 0 | 0 | 13.5295 | 313.5 | 80 | 50 | 443.5 | 327.0295 | 393.5 | 393.5 | 377.0295 | 373.825 | 0 | 0 | 0 | 0 | 0 | 143.02 | Summer
| 2013-08-08 | 146 | 145.3319 | 15 | 0 | 15.4282 | 0 | 84.3 | NA | NA | 180.2 | NA | NA | 320.7 | NA | NA | NA | NA | NA | 0 | NA | NA | NA | 0 | 0 | 0 | 19.3647 | 313.5 | 80 | 50 | 443.5 | 332.8647 | 393.5 | 393.5 | 382.8647 | 373.825 | 0 | 0 | 0 | 0 | 0 | 145.16 | Summer
| 2013-08-09 | 141 | 141.2444 | 14 | 0 | 13.964 | 0 | 84.1 | NA | NA | 196.4 | NA | NA | 317.5 | NA | NA | NA | NA | NA | 0 | NA | NA | NA | 0 | 0 | 0 | 6.412 | 313.5 | 80 | 50 | 443.5 | 319.912 | 393.5 | 393.5 | 369.912 | 373.825 | 0 | 0 | 0 | 0 | 0 | 134.11 | Summer
| 2013-08-10 | 118 | 120.3477 | 17 | 0 | 16.8386 | 0 | 83.8 | NA | NA | 278.2 | NA | NA | 314.4 | NA | NA | NA | NA | NA | 0 | NA | NA | NA | 0 | 0 | 0 | 15.072 | 313.5 | 80 | 50 | 443.5 | 328.572 | 393.5 | 393.5 | 378.572 | 373.825 | 0 | 0 | 0 | 0 | 0 | 130.47 | Summer
| 2013-08-11 | 117 | 113.7085 | 12 | 0 | 11.7085 | 0 | 83.5 | NA | NA | 260.3 | NA | NA | 311.3 | NA | NA | NA | NA | NA | 0 | NA | NA | NA | 0 | 0 | 0 | 16.3654 | 313.5 | 80 | 50 | 443.5 | 329.8654 | 393.5 | 393.5 | 379.8654 | 373.825 | 0 | 0 | 0 | 0 | 0 | 121.88 | Summer
| 2013-08-12 | 127 | 129.4195 | 14 | 0 | 13.6729 | 0 | 83.3 | NA | NA | 248.3 | NA | NA | 308.2 | NA | NA | NA | NA | NA | 0 | NA | NA | NA | 0 | 0 | 0 | 21.0289 | 313.5 | 80 | 50 | 443.5 | 334.5289 | 393.5 | 393.5 | 384.5289 | 373.825 | 0 | 0 | 0 | 0 | 0 | 129.2 | Summer
| 2013-08-13 | 139 | 140.9794 | 15 | 0 | 14.9875 | 0.03443 | 83.1 | NA | NA | 234.3 | NA | NA | 305 | NA | NA | NA | NA | NA | 0 | NA | NA | NA | 0 | 0 | 0 | 11.4442 | 313.5 | 80 | 50 | 443.5 | 324.9442 | 393.5 | 393.5 | 374.9442 | 373.825 | 0 | 0 | 0 | 0 | 0 | 129.68 | Summer
| 2013-08-14 | 139 | 138.2188 | 19 | 0 | 18.9514 | 0 | 82.7 | NA | NA | 259 | NA | NA | 302 | NA | NA | NA | NA | NA | 0 | NA | NA | NA | 0 | 0 | 0 | 2.2779 | 313.5 | 80 | 50 | 443.5 | 315.7779 | 393.5 | 393.5 | 365.7779 | 373.825 | 0 | 0 | 0 | 0 | 0 | 134.06 | Summer
| 2013-08-15 | 133 | 136.4551 | 18 | 0 | 17.5058 | 0 | 82.9 | NA | NA | 327.3 | NA | NA | 298.8 | NA | NA | NA | NA | NA | 0 | NA | NA | NA | 0 | 0 | 0 | 3.6799 | 313.5 | 80 | 50 | 443.5 | 317.1799 | 393.5 | 393.5 | 367.1799 | 373.825 | 0 | 0 | 0 | 0 | 0 | 138.35 | Summer
| 2013-08-16 | 128 | 128.0209 | 19 | 0 | 18.9988 | 0 | 82.3 | NA | NA | 308.8 | NA | NA | 295.7 | NA | NA | NA | NA | NA | 0 | NA | NA | NA | 0 | 0 | 0 | 6.3232 | 313.5 | 80 | 50 | 443.5 | 319.8232 | 393.5 | 393.5 | 369.8232 | 373.825 | 0 | 0 | 0 | 0 | 0 | 134.55 | Summer
| 2013-08-17 | 118 | 115.3013 | 16 | 0 | 15.5639 | 0 | 82 | NA | NA | 289.2 | NA | NA | 309.2 | NA | NA | NA | NA | NA | 0 | NA | NA | NA | 0 | 0 | 0 | 0 | 313.5 | 80 | 50 | 443.5 | 313.5 | 393.5 | 393.5 | 363.5 | 373.825 | 0 | 0 | 0 | 0 | 0 | 116.6 | Summer
| 2013-08-18 | 120 | 120.6154 | 15 | 0 | 15.471 | 0.02522 | 81.7 | NA | NA | 273.3 | NA | NA | 306.1 | NA | NA | NA | NA | NA | 0 | NA | NA | NA | 0 | 0 | 0 | 0 | 313.5 | 80 | 50 | 443.5 | 313.5 | 393.5 | 393.5 | 363.5 | 373.825 | 0 | 0 | 0 | 0 | 0 | 127.99 | Summer
| 2013-08-19 | 148 | 148.7447 | 16 | 0 | 16.2287 | 0.03443 | 81.5 | NA | NA | 257.4 | NA | NA | 303 | NA | NA | NA | NA | NA | 0 | NA | NA | NA | 0 | 0 | 0 | 1.0421 | 313.5 | 80 | 50 | 443.5 | 314.5421 | 393.5 | 393.5 | 364.5421 | 373.825 | 0 | 0 | 0 | 0 | 0 | 135.61 | Summer
| 2013-08-20 | 151 | 153.7401 | 15 | 0 | 15.4483 | 0 | 81.2 | NA | NA | 263.9 | NA | NA | 299.8 | NA | NA | NA | NA | NA | 0 | NA | NA | NA | 0 | 0 | 0 | 4.2795 | 312.196 | 80 | 50 | 442.196 | 316.4755 | 392.196 | 392.196 | 366.4755 | 372.5862 | 0 | 0 | 0 | 0 | 0 | 145.95 | Summer
| 2013-08-21 | 145 | 145.8999 | 21 | 0 | 20.5424 | 0 | 80.9 | NA | NA | 387.6 | NA | NA | 296.7 | NA | NA | NA | NA | NA | 0 | NA | NA | NA | 0 | 0 | 0 | 6.3918 | 307.306 | 80 | 50 | 437.306 | 313.6978 | 387.306 | 387.306 | 363.6978 | 367.9407 | 0 | 0 | 0 | 0 | 0 | 149.11 | Summer
| 2013-08-22 | 151 | 152.2253 | 22 | 0 | 21.5271 | 0 | 80.7 | NA | NA | 366.5 | NA | NA | 293.7 | NA | NA | NA | NA | NA | 0 | NA | NA | NA | 0 | 0 | 0 | 3.6951 | 300.949 | 80 | 50 | 430.949 | 304.6441 | 380.949 | 380.949 | 354.6441 | 361.9015 | 0 | 0 | 0 | 0 | 0 | 143.11 | Summer
| 2013-08-23 | 148 | 148.1422 | 18 | 0 | 18.2036 | 0 | 80.4 | NA | NA | 345.6 | NA | NA | 290.6 | NA | NA | NA | NA | NA | 0 | NA | NA | NA | 0 | 0 | 0 | 6.1016 | 295.1083 | 80 | 50 | 425.1083 | 301.2099 | 375.1083 | 375.1083 | 351.2099 | 356.3529 | 0 | 0 | 0 | 0 | 0 | 142.39 | Summer
| 2013-08-24 | 152 | 152.7126 | 11 | 0 | 10.5361 | 0 | 80.2 | NA | NA | 326.9 | NA | NA | 287.6 | NA | NA | NA | NA | NA | 0 | NA | NA | NA | 0 | 0 | 0 | 0 | 298.1764 | 80 | 50 | 428.1764 | 298.1764 | 378.1764 | 378.1764 | 348.1764 | 359.2676 | 0 | 0 | 0 | 0 | 0 | 138.45 | Summer
| 2013-08-25 | 167 | 173.3058 | 14 | 3.08 | 10.8003 | 0 | 79.9 | NA | NA | 316 | NA | NA | 284.6 | NA | NA | NA | NA | NA | 0 | NA | NA | NA | 0 | 0 | 0 | 0 | 312.196 | 80 | 50 | 442.196 | 312.196 | 392.196 | 392.196 | 362.196 | 372.5862 | 0 | 0 | 0 | 0 | 0 | 142 | Summer
| 2013-08-26 | 170 | 166.9191 | 10 | 0.824 | 8.9761 | 0 | 164.7 | NA | NA | 305 | NA | NA | 281.6 | NA | NA | NA | NA | NA | 0 | NA | NA | NA | 0 | 0 | 0 | 0 | 313.5 | 80 | 50 | 443.5 | 313.5 | 393.5 | 393.5 | 363.5 | 373.825 | 0 | 0 | 0 | 0 | 0 | 151.9 | Summer
| 2013-08-27 | 143 | 140.1641 | 15 | 0 | 14.9065 | 0 | 163.7 | NA | NA | 295.8 | NA | NA | 278.5 | NA | NA | NA | NA | NA | 0 | NA | NA | NA | 0 | 0 | 0 | 0 | 313.5 | 80 | 50 | 443.5 | 313.5 | 393.5 | 393.5 | 363.5 | 373.825 | 0 | 0 | 0 | 0 | 0 | 163.09 | Summer
| 2013-08-28 | 150 | 151.3467 | 19 | 0 | 18.7654 | 0 | 163.3 | NA | NA | 280.5 | NA | NA | 275.5 | NA | NA | NA | NA | NA | 0 | NA | NA | NA | 0 | 0 | 0 | 0 | 313.5 | 80 | 50 | 443.5 | 313.5 | 393.5 | 393.5 | 363.5 | 373.825 | 0 | 0 | 0 | 0 | 0 | 142.22 | Summer
| 2013-08-29 | 147 | 143.8094 | 19 | 0 | 18.8019 | 0 | 163.1 | NA | NA | 261.3 | NA | NA | 272.5 | NA | NA | NA | NA | NA | 0 | NA | NA | NA | 0 | 0 | 0 | 19.0228 | 313.5 | 80 | 50 | 443.5 | 332.5228 | 393.5 | 393.5 | 382.5228 | 373.825 | 0 | 0 | 0 | 0 | 0 | 142.11 | Summer
| 2013-08-30 | 130 | 133.8891 | 20 | 0 | 19.5207 | 0 | 162.8 | NA | NA | 242 | NA | NA | 269.4 | NA | NA | NA | NA | NA | 0 | NA | NA | NA | 0 | 0 | 0 | 11.2874 | 313.5 | 80 | 50 | 443.5 | 324.7874 | 393.5 | 393.5 | 374.7874 | 373.825 | 0 | 0 | 0 | 0 | 0 | 143.01 | Summer
| 2013-08-31 | 143 | 142.054 | 17 | 0 | 16.8967 | 0 | 162.7 | NA | NA | 221.9 | NA | NA | 266.4 | NA | NA | NA | NA | NA | 0 | NA | NA | NA | 0 | 0 | 0 | 46 | 313.5 | 80 | 50 | 443.5 | 359.5 | 393.5 | 393.5 | 409.5 | 373.825 | 0 | 0 | 0 | 0 | 0 | 134.97 | Summer
| 2013-09-01 | 151 | 146.3 | 11 | 0 | 10.97 | 0 | 162.4 | NA | NA | 204.5 | NA | NA | 263.4 | NA | NA | NA | NA | NA | 0 | NA | NA | NA | 0 | 0 | 0 | 46 | 313.5 | 80 | 50 | 443.5 | 359.5 | 393.5 | 393.5 | 409.5 | 373.825 | 0 | 0 | 0 | 0 | 0 | 152.66 | Summer
| 2013-09-02 | 142 | 139.67 | 14 | 0 | 14.15 | 0 | 162.1 | NA | NA | 193.2 | NA | NA | 260.3 | NA | NA | NA | NA | NA | 0 | NA | NA | NA | 0 | 0 | 0 | 23.2825 | 313.5 | 80 | 50 | 443.5 | 336.7825 | 393.5 | 393.5 | 386.7825 | 373.825 | 0 | 0 | 0 | 0 | 0 | 151.55 | Summer
| 2013-09-03 | 143 | 141.86 | 19 | 0 | 18.73 | 0 | 161.9 | NA | NA | 178.7 | NA | NA | 257.3 | NA | NA | NA | NA | NA | 0 | NA | NA | NA | 0 | 0 | 0 | 0.090909 | 313.5 | 80 | 50 | 443.5 | 313.5909 | 393.5 | 393.5 | 363.5909 | 373.825 | 0 | 0 | 0 | 0 | 0 | 145 | Summer
| 2013-09-04 | 138 | 137.5 | 13 | 0 | 12.65 | 0 | 161.6 | NA | NA | 159.4 | NA | NA | 254.3 | NA | NA | NA | NA | NA | 0 | NA | NA | NA | 0 | 0 | 0 | 0.38462 | 313.5 | 80 | 50 | 443.5 | 313.8846 | 393.5 | 393.5 | 363.8846 | 373.825 | 0 | 0 | 0 | 0 | 0 | 140.01 | Summer
| 2013-09-05 | 140 | 139.11 | 13 | 0 | 12.83 | 0 | 161.3 | NA | NA | 146.4 | NA | NA | 251.2 | NA | NA | NA | NA | NA | 0 | NA | NA | NA | 0 | 0 | 0 | 0 | 313.5 | 80 | 50 | 443.5 | 313.5 | 393.5 | 393.5 | 363.5 | 373.825 | 0 | 0 | 0 | 0 | 0 | 139.22 | Summer
| 2013-09-06 | 137 | 134.48 | 13 | 0 | 12.91 | 0 | 161.1 | NA | NA | 164.5 | NA | NA | 248.2 | NA | NA | NA | NA | NA | 0 | NA | NA | NA | 0 | 0 | 0 | 0 | 313.5 | 80 | 50 | 443.5 | 313.5 | 393.5 | 393.5 | 363.5 | 373.825 | 0 | 0 | 0 | 0 | 0 | 144.93 | Summer
| 2013-09-07 | 136 | 137.09 | 6 | 0 | 6.2 | 0.01 | 160.9 | NA | NA | 280.8 | NA | NA | 245.2 | NA | NA | NA | NA | NA | 0 | NA | NA | NA | 0 | 0 | 0 | 0 | 313.5 | 80 | 50 | 443.5 | 313.5 | 393.5 | 393.5 | 363.5 | 373.825 | 0 | 0 | 0 | 0 | 0 | 127.81 | Summer
| 2013-09-08 | 129 | 130.3 | 6 | 0 | 5.85 | 0 | 160.7 | NA | NA | 280.8 | NA | NA | 242.1 | NA | NA | NA | NA | NA | 0 | NA | NA | NA | 0 | 0 | 0 | 0 | 313.5 | 80 | 50 | 443.5 | 313.5 | 393.5 | 393.5 | 363.5 | 373.825 | 0 | 0 | 0 | 0 | 0 | 129 | Summer
| 2013-09-09 | 148 | 149.65 | 14 | 0 | 14.02 | 0 | 160.4 | NA | NA | 267.6 | NA | NA | 239.1 | NA | NA | NA | NA | NA | 0 | NA | NA | NA | 0 | 0 | 0 | 46 | 313.5 | 80 | 50 | 443.5 | 359.5 | 393.5 | 393.5 | 409.5 | 373.825 | 0 | 0 | 0 | 0 | 0 | 144.33 | Summer
| 2013-09-10 | 147 | 146.63 | 15 | 0 | 14.6 | 0 | 160.2 | NA | NA | 253.2 | NA | NA | 236.1 | NA | NA | NA | NA | NA | 0 | NA | NA | NA | 0 | 0 | 0 | 0 | 313.5 | 80 | 50 | 443.5 | 313.5 | 393.5 | 393.5 | 363.5 | 373.825 | 0 | 0 | 0 | 0 | 0 | 148.16 | Summer
| 2013-09-11 | 158 | 155.99 | 14 | 0 | 13.82 | 0 | 159.9 | NA | NA | 240 | NA | NA | 233 | NA | NA | NA | NA | NA | 0 | NA | NA | NA | 0 | 0 | 0 | 13.0054 | 313.5 | 80 | 50 | 443.5 | 326.5054 | 393.5 | 393.5 | 376.5054 | 373.825 | 0 | 0 | 0 | 0 | 0 | 149.07 | Summer
| 2013-09-12 | 151 | 147.09 | 15 | 0 | 14.53 | 0 | 159.7 | NA | NA | 225.8 | NA | NA | 230 | NA | NA | NA | NA | NA | 0 | NA | NA | NA | 0 | 0 | 0 | 23.3638 | 313.5 | 80 | 50 | 443.5 | 336.8638 | 393.5 | 393.5 | 386.8638 | 373.825 | 0 | 0 | 0 | 0 | 0 | 149.47 | Summer
| 2013-09-13 | 156 | 152 | 12 | 0 | 11.98 | 0 | 159.5 | NA | NA | 210.9 | NA | NA | 227 | NA | NA | NA | NA | NA | 0 | NA | NA | NA | 0 | 0 | 0 | 20.6289 | 311.6577 | 80 | 50 | 441.6577 | 332.2867 | 391.6577 | 391.6577 | 382.2867 | 372.0749 | 0 | 0 | 0 | 0 | 0 | 151.5 | Summer
| 2013-09-14 | 151 | 145.43 | 11 | 0 | 10.87 | 0 | 159.2 | NA | NA | 198.6 | NA | NA | 199 | NA | NA | NA | NA | NA | 0 | NA | NA | NA | 0 | 0 | 0 | 28.1972 | 309.8792 | 80 | 50 | 439.8792 | 338.0763 | 389.8792 | 389.8792 | 388.0763 | 370.3852 | 0 | 0 | 0 | 0 | 0 | 139.83 | Summer
| 2013-09-15 | 152 | 150.56 | 11 | 0 | 10.6 | 0 | 159.2 | NA | NA | 187.4 | NA | NA | 220.9 | NA | NA | NA | NA | NA | 0 | NA | NA | NA | 0 | 0 | 0 | 26.2953 | 305.3 | 80 | 50 | 435.3 | 331.5953 | 385.3 | 385.3 | 381.5953 | 366.035 | 0 | 0 | 0 | 0 | 0 | 151 | Summer
| 2013-09-16 | 173 | 171.86 | 12 | 0 | 11.58 | 0 | 158.8 | NA | NA | 176.5 | NA | NA | 217.7 | NA | NA | NA | NA | NA | 0 | NA | NA | NA | 0 | 0 | 0 | 7.6382 | 307.2945 | 80 | 50 | 437.2945 | 314.9327 | 387.2945 | 387.2945 | 364.9327 | 367.9298 | 0 | 0 | 0 | 0 | 0 | 158.99 | Summer
| 2013-09-17 | 185 | 181.24 | 15 | 0 | 14.63 | 0 | 158.5 | NA | NA | 164.6 | NA | NA | 294.6 | NA | NA | NA | NA | NA | 0 | NA | NA | NA | 0 | 0 | 0 | 18.0701 | 305.3 | 80 | 50 | 435.3 | 323.3701 | 385.3 | 385.3 | 373.3701 | 366.035 | 0 | 0 | 0 | 0 | 0 | 172.32 | Summer
| 2013-09-18 | 172 | 173.61 | 12 | 0 | 11.99 | 0 | 158.3 | NA | NA | 197.2 | NA | NA | 291.6 | NA | NA | NA | NA | NA | 0 | NA | NA | NA | 0 | 0 | 0 | 7.5763 | 302.855 | 80 | 50 | 432.855 | 310.4313 | 382.855 | 382.855 | 360.4313 | 363.7122 | 0 | 0 | 0 | 0 | 0 | 175.32 | Summer
| 2013-09-19 | 178 | 174.41 | 7 | 0 | 7.15 | 0 | 158 | NA | NA | 300.4 | NA | NA | 293.7 | NA | NA | NA | NA | NA | 0 | NA | NA | NA | 0 | 0 | 0 | 4.5812 | 295.194 | 80 | 50 | 425.194 | 299.7752 | 375.194 | 375.194 | 349.7752 | 356.4343 | 0 | 0 | 0 | 0 | 0 | 176.67 | Summer
| 2013-09-20 | 165 | 167.01 | 9 | 0 | 8.68 | 0.05 | 157.8 | NA | NA | 290.8 | NA | NA | 290.7 | NA | NA | NA | NA | NA | 0 | NA | NA | NA | 0 | 0 | 0 | 1.6636 | 291.445 | 80 | 50 | 421.445 | 293.1086 | 371.445 | 371.445 | 343.1086 | 352.8727 | 0 | 0 | 0 | 0 | 0 | 167.25 | Summer
| 2013-09-21 | 150 | 149.37 | 11 | 0 | 11.23 | 0 | 157.6 | NA | NA | 281.9 | NA | NA | 287.7 | NA | NA | NA | NA | NA | 0 | NA | NA | NA | 0 | 0 | 0 | 1.7713 | 292.749 | 80 | 50 | 422.749 | 294.5203 | 372.749 | 372.749 | 344.5203 | 354.1116 | 0 | 0 | 0 | 0 | 0 | 160.64 | Summer
| 2013-09-22 | 160 | 159.48 | 9 | 0 | 8.82 | 0 | 157.2 | NA | NA | 270.4 | NA | NA | 284.6 | NA | NA | NA | NA | NA | 0 | NA | NA | NA | 0 | 0 | 0 | 2.1117 | 301.551 | 80 | 50 | 431.551 | 303.6627 | 381.551 | 381.551 | 353.6627 | 362.4734 | 0 | 0 | 0 | 0 | 0 | 140.86 | Summer
| 2013-09-23 | 150 | 151.55 | 9 | 0 | 9.18 | 0 | 157.1 | NA | NA | 261.3 | NA | NA | 281.6 | NA | NA | NA | NA | NA | 0 | NA | NA | NA | 0 | 0 | 0 | 0.31476 | 302.855 | 80 | 50 | 432.855 | 303.1698 | 382.855 | 382.855 | 353.1698 | 363.7122 | 0 | 0 | 0 | 0 | 0 | 144.07 | Summer
| 2013-09-24 | 152 | 152.06 | 12 | 0 | 11.86 | 0.01 | 156.7 | NA | NA | 251.9 | NA | NA | 278.6 | NA | NA | NA | NA | NA | 0 | NA | NA | NA | 0 | 0 | 0 | 2.1585 | 302.855 | 80 | 50 | 432.855 | 305.0135 | 382.855 | 382.855 | 355.0135 | 363.7122 | 0 | 0 | 0 | 0 | 0 | 147.19 | Summer
| 2013-09-25 | 172 | 171.07 | 12 | 0 | 12.42 | 0 | 156.5 | NA | NA | 239.7 | NA | NA | 250.6 | NA | NA | NA | NA | NA | 0 | NA | NA | NA | 0 | 0 | 0 | 10.4923 | 294.053 | 80 | 50 | 424.053 | 304.5453 | 374.053 | 374.053 | 354.5453 | 355.3503 | 0 | 0 | 0 | 0 | 0 | 157.83 | Summer
| 2013-09-26 | 184 | 183.8 | 13 | 0 | 13.24 | 0.04 | 156.2 | NA | NA | 226.9 | NA | NA | 272.5 | NA | NA | NA | NA | NA | 0 | NA | NA | NA | 0 | 0 | 0 | 6.3565 | 294.053 | 80 | 50 | 424.053 | 300.4095 | 374.053 | 374.053 | 350.4095 | 355.3503 | 0 | 0 | 0 | 0 | 0 | 161.57 | Summer
| 2013-09-27 | 174 | 176.31 | 16 | 0 | 15.94 | 0 | 155.9 | NA | NA | 213.3 | NA | NA | 269.5 | NA | NA | NA | NA | NA | 0 | NA | NA | NA | 0 | 0 | 0 | 10.5118 | 294.053 | 80 | 50 | 424.053 | 304.5648 | 374.053 | 374.053 | 354.5648 | 355.3503 | 0 | 0 | 0 | 0 | 0 | 180.75 | Summer
| 2013-09-28 | 159 | 156.84 | 10 | 0 | 9.77 | 0 | 155.7 | NA | NA | 196.9 | NA | NA | 266.4 | NA | NA | NA | NA | NA | 0 | NA | NA | NA | 0 | 0 | 0 | 9.8335 | 302.855 | 80 | 50 | 432.855 | 312.6885 | 382.855 | 382.855 | 362.6885 | 363.7122 | 0 | 0 | 0 | 0 | 0 | 162.72 | Summer
| 2013-09-29 | 161 | 160.58 | 9 | 0 | 8.92 | 0 | 155.4 | NA | NA | 186.9 | NA | NA | 263.4 | NA | NA | NA | NA | NA | 0 | NA | NA | NA | 0 | 0 | 0 | 9.5474 | 294 | 80 | 50 | 424 | 303.5474 | 374 | 374 | 353.5474 | 355.3 | 0 | 0 | 0 | 0 | 0 | 154.73 | Summer
| 2013-09-30 | 176 | 178.8 | 11 | 0 | 10.84 | 0 | 155.2 | NA | NA | 177.7 | NA | NA | 260.4 | NA | NA | NA | NA | NA | 0 | NA | NA | NA | 0 | 0 | 0 | 16.896 | 298 | 85 | 50 | 433 | 314.896 | 383 | 383 | 364.896 | 363.85 | 0 | 0 | 0 | 0 | 0 | 165.78 | Summer
| 2013-10-01 | 192 | 192.39 | 15 | 0 | 15.04 | 0 | 154.9 | NA | NA | 216.5 | NA | NA | 257.3 | NA | NA | NA | NA | NA | 0 | NA | NA | NA | 0 | 0 | 0 | 0 | 298.8113 | 85 | 50 | 433.8113 | 298.8113 | 383.8113 | 383.8113 | 348.8113 | 364.6207 | 0 | 0 | 0 | 0 | 0 | 176.44 | Winter
| 2013-10-02 | 193 | 195.64 | 15 | 0 | 15.4 | 0 | 154.6 | NA | NA | 313.4 | NA | NA | 254.3 | NA | NA | NA | NA | NA | 0 | NA | NA | NA | 0 | 0 | 0 | 0 | 303.403 | 85 | 50 | 438.403 | 303.403 | 388.403 | 388.403 | 353.403 | 368.9829 | 0 | 0 | 0 | 0 | 0 | 183.42 | Winter
| 2013-10-03 | 197 | 194.57 | 16 | 0 | 15.73 | 0 | 154.4 | NA | NA | 297.2 | NA | NA | 251.3 | NA | NA | NA | NA | NA | 0 | NA | NA | NA | 0 | 0 | 0 | 0 | 312.5595 | 85 | 50 | 447.5595 | 312.5595 | 397.5595 | 397.5595 | 362.5595 | 377.6816 | 0 | 0 | 0 | 0 | 0 | 185.46 | Winter
| 2013-10-04 | 183 | 178.27 | 17 | 0 | 17.11 | 0 | 154.2 | NA | NA | 281 | NA | NA | 248.3 | NA | NA | NA | NA | NA | 0 | NA | NA | NA | 0 | 0 | 0 | 0 | 310.084 | 75 | 50 | 435.084 | 310.084 | 385.084 | 385.084 | 360.084 | 365.8298 | 0 | 0 | 0 | 0 | 0 | 183.49 | Winter
| 2013-10-05 | 165 | 163.34 | 17 | 0 | 16.74 | 0 | 153.9 | NA | NA | 263.5 | NA | NA | 245.2 | NA | NA | NA | NA | NA | 0 | NA | NA | NA | 0 | 0 | 0 | 46 | 318.9886 | 75 | 50 | 443.9886 | 364.9886 | 393.9886 | 393.9886 | 414.9886 | 374.2892 | 0 | 0 | 0 | 0 | 0 | 183 | Winter
| 2013-10-06 | 170 | 169.72 | 17 | 0 | 16.53 | 0 | 153.6 | NA | NA | 246.3 | NA | NA | 242.1 | NA | NA | NA | NA | NA | 0 | NA | NA | NA | 0 | 0 | 0 | 0 | 325.3004 | 75 | 50 | 450.3004 | 325.3004 | 400.3004 | 400.3004 | 375.3004 | 380.2854 | 0 | 0 | 0 | 0 | 0 | 171.6 | Winter
| 2013-10-07 | 181 | 179.69 | 18 | 0 | 17.54 | 0.01 | 153.4 | NA | NA | 278.9 | NA | NA | 239.1 | NA | NA | NA | NA | NA | 0 | NA | NA | NA | 0 | 0 | 0 | 0 | 329.8724 | 85 | 50 | 464.8724 | 329.8724 | 414.8724 | 414.8724 | 379.8724 | 394.1288 | 0 | 0 | 0 | 0 | 0 | 176.71 | Winter
| 2013-10-08 | 188 | 186.3 | 15 | 0 | 14.73 | 0 | 153 | NA | NA | 342.9 | NA | NA | 273.8 | NA | NA | NA | NA | NA | 0 | NA | NA | NA | 0 | 0 | 0 | 46 | 330.6 | 85 | 50 | 465.6 | 376.6 | 415.6 | 415.6 | 426.6 | 394.82 | 0 | 0 | 0 | 0 | 0 | 185.36 | Winter
| 2013-10-09 | 191 | 192.76 | 16 | 0 | 15.63 | 0 | 152.8 | NA | NA | 327.5 | NA | NA | 270.8 | NA | NA | NA | NA | NA | 0 | NA | NA | NA | 0 | 0 | 0 | 46 | 330.6 | 85 | 50 | 465.6 | 376.6 | 415.6 | 415.6 | 426.6 | 394.82 | 0 | 0 | 0 | 0 | 0 | 191.23 | Winter
| 2013-10-10 | 209 | 207.14 | 19 | 0 | 18.8 | 0 | 152.6 | NA | NA | 310.6 | NA | NA | 267.8 | NA | NA | NA | NA | NA | 0 | NA | NA | NA | 0 | 0 | 0 | 29.747 | 330.3004 | 85 | 50 | 465.3004 | 360.0474 | 415.3004 | 415.3004 | 410.0474 | 394.5354 | 0 | 0 | 0 | 0 | 0 | 203.13 | Winter
| 2013-10-11 | 208 | 208.76 | 20 | 0 | 19.7 | 0 | 152.3 | NA | NA | 334.8 | NA | NA | 239.3 | NA | NA | NA | NA | NA | 0 | NA | NA | NA | 0 | 0 | 0 | 1.7559 | 329.102 | 85 | 50 | 464.102 | 330.8579 | 414.102 | 414.102 | 380.8579 | 393.3969 | 0 | 0 | 0 | 0 | 0 | 199.8 | Winter
| 2013-10-12 | 180 | 177.89 | 17 | 0 | 17.24 | 0 | 155.9 | NA | NA | 435.2 | NA | NA | 261.7 | NA | NA | NA | NA | NA | 0 | NA | NA | NA | 0 | 0 | 0 | 11.0223 | 330.2148 | 85 | 50 | 465.2148 | 341.2371 | 415.2148 | 415.2148 | 391.2371 | 394.4541 | 0 | 0 | 0 | 0 | 0 | 194.44 | Winter
| 2013-10-13 | 186 | 185.15 | 18 | 0 | 17.5 | 0 | 151.8 | NA | NA | 416.4 | NA | NA | 294.9 | NA | NA | NA | NA | NA | 0 | NA | NA | NA | 0 | 0 | 0 | 10.9548 | 330.2148 | 85 | 50 | 465.2148 | 341.1696 | 415.2148 | 415.2148 | 391.1696 | 394.4541 | 0 | 0 | 0 | 0 | 0 | 193.87 | Winter
| 2013-10-14 | 213 | 210.63 | 20 | 0 | 19.8 | 0 | 151.8 | NA | NA | 398.5 | NA | NA | 384.8 | NA | NA | NA | NA | NA | 0 | NA | NA | NA | 0 | 0 | 0 | 26.2253 | 326.8764 | 85 | 50 | 461.8764 | 353.1017 | 411.8764 | 411.8764 | 403.1017 | 391.2826 | 0 | 0 | 0 | 0 | 0 | 205.73 | Winter
| 2013-10-15 | 217 | 210.42 | 19 | 0 | 19.29 | 0 | 151.3 | NA | NA | 378.2 | NA | NA | 411.4 | NA | NA | NA | NA | NA | 0 | NA | NA | NA | 0 | 0 | 0 | 12.862 | 327.1332 | 85 | 50 | 462.1332 | 339.9952 | 412.1332 | 412.1332 | 389.9952 | 391.5265 | 0 | 0 | 0 | 0 | 0 | 212.77 | Winter
| 2013-10-16 | 217 | 219.46 | 21 | 0 | 20.71 | 0 | 151.1 | NA | NA | 358.4 | NA | NA | 408.3 | NA | NA | NA | NA | NA | 0 | NA | NA | NA | 0 | 0 | 0 | 15.644 | 324.9022 | 85 | 50 | 459.9022 | 340.5462 | 409.9022 | 409.9022 | 390.5462 | 389.4071 | 0 | 0 | 0 | 0 | 0 | 207.53 | Winter
| 2013-10-17 | 201 | 196.3 | 18 | 0 | 18.25 | 0 | 150.8 | NA | NA | 337.1 | NA | NA | 405.3 | NA | NA | NA | NA | NA | 0 | NA | NA | NA | 0 | 0 | 0 | 28.0016 | 325.8218 | 85 | 50 | 460.8218 | 353.8234 | 410.8218 | 410.8218 | 403.8234 | 390.2807 | 0 | 0 | 0 | 0 | 0 | 209.9 | Winter
| 2013-10-18 | 174 | 176.07 | 15 | 0 | 14.9 | 0 | 150.5 | NA | NA | 318.4 | NA | NA | 402.3 | NA | NA | NA | NA | NA | 0 | NA | NA | NA | 0 | 0 | 0 | 29.1339 | 325.8218 | 85 | 50 | 460.8218 | 354.9557 | 410.8218 | 410.8218 | 404.9557 | 390.2807 | 0 | 0 | 0 | 0 | 0 | 195.03 | Winter
| 2013-10-19 | 165 | 159.34 | 17 | 0 | 17.4 | 0 | 150.4 | NA | NA | 303.1 | NA | NA | 373.3 | NA | NA | NA | NA | NA | 0 | NA | NA | NA | 0 | 0 | 0 | 2.4304 | 323.0569 | 85 | 50 | 458.0569 | 325.4873 | 408.0569 | 408.0569 | 375.4873 | 387.654 | 0 | 0 | 0 | 0 | 0 | 164.27 | Winter
| 2013-10-20 | 161 | 158.41 | 18 | 0 | 18.15 | 0 | 150.1 | NA | NA | 285.2 | NA | NA | 475 | NA | NA | NA | NA | NA | 0 | NA | NA | NA | 0 | 0 | 0 | 2.5709 | 321.4065 | 85 | 50 | 456.4065 | 323.9774 | 406.4065 | 406.4065 | 373.9774 | 386.0862 | 0 | 0 | 0 | 0 | 0 | 174.81 | Winter
| 2013-10-21 | 173 | 167.97 | 21 | 0 | 20.64 | 0 | 149.9 | NA | NA | 266.5 | NA | NA | 472 | NA | NA | NA | NA | NA | 0 | NA | NA | NA | 0 | 0 | 0 | 5.453 | 321.1118 | 85 | 50 | 456.1118 | 326.5649 | 406.1118 | 406.1118 | 376.5649 | 385.8062 | 0 | 0 | 0 | 0 | 0 | 180.41 | Winter
| 2013-10-22 | 176 | 179.18 | 19 | 0 | 19.1 | 0 | 149.6 | NA | NA | 247.9 | NA | NA | 468.9 | NA | NA | NA | NA | NA | 0 | NA | NA | NA | 0 | 0 | 0 | 17.982 | 324.1406 | 85 | 50 | 459.1406 | 342.1225 | 409.1406 | 409.1406 | 392.1225 | 388.6835 | 0 | 0 | 0 | 0 | 0 | 170.93 | Winter
| 2013-10-23 | 177 | 175.6 | 22 | 0 | 22.36 | 0 | 149.3 | NA | NA | 252.3 | NA | NA | 465.8 | NA | NA | NA | NA | NA | 0 | NA | NA | NA | 0 | 0 | 0 | 18.6122 | 326.4484 | 85 | 50 | 461.4484 | 345.0606 | 411.4484 | 411.4484 | 395.0606 | 390.876 | 0 | 0 | 0 | 0 | 0 | 192.18 | Winter
| 2013-10-24 | 204 | 205.35 | 19 | 0 | 19.47 | 0.02 | 149.1 | NA | NA | 280.5 | NA | NA | 470.4 | NA | NA | NA | NA | NA | 0 | NA | NA | NA | 0 | 0 | 0 | 20.8461 | 327.4756 | 85 | 50 | 462.4756 | 348.3217 | 412.4756 | 412.4756 | 398.3217 | 391.8518 | 0 | 0 | 0 | 0 | 0 | 195.23 | Winter
| 2013-10-25 | 189 | 190.17 | 19 | 0 | 19.43 | 0.02 | 148.8 | NA | NA | 259.9 | NA | NA | 467.3 | NA | NA | NA | NA | NA | 0 | NA | NA | NA | 0 | 0 | 0 | 12.2519 | 329.102 | 85 | 50 | 464.102 | 341.3539 | 414.102 | 414.102 | 391.3539 | 393.3969 | 0 | 0 | 0 | 0 | 0 | 185.5 | Winter
| 2013-10-26 | 190 | 187.3258 | 16 | 0 | 16.3458 | 0.06 | 148.5 | NA | NA | 268 | NA | NA | 464.3 | NA | NA | NA | NA | NA | 0 | NA | NA | NA | 0 | 0 | 0 | 4.5453 | 330.6 | 85 | 50 | 465.6 | 335.1453 | 415.6 | 415.6 | 385.1453 | 394.82 | 0 | 0 | 0 | 0 | 0 | 183.83 | Winter
| 2013-10-27 | 178 | 179.85 | 17 | 0 | 16.99 | 0 | 148.3 | NA | NA | 386.3 | NA | NA | 461.3 | NA | NA | NA | NA | NA | 0 | NA | NA | NA | 0 | 0 | 0 | 4.1636 | 330.6 | 85 | 50 | 465.6 | 334.7636 | 415.6 | 415.6 | 384.7636 | 394.82 | 0 | 0 | 0 | 0 | 0 | 183.07 | Winter
| 2013-10-28 | 207 | 200.81 | 24 | 0 | 24 | 0 | 148 | NA | NA | 367.9 | NA | NA | 458.2 | NA | NA | NA | NA | NA | 0 | NA | NA | NA | 0 | 0 | 0 | 16.3775 | 330.6 | 85 | 50 | 465.6 | 346.9775 | 415.6 | 415.6 | 396.9775 | 394.82 | 0 | 0 | 0 | 0 | 0 | 200.44 | Winter
| 2013-10-29 | 206 | 203.01 | 24 | 0 | 24.27 | 0 | 145 | NA | NA | 343.2 | NA | NA | 429.8 | NA | NA | NA | NA | NA | 0 | NA | NA | NA | 0 | 0 | 0 | 27.357 | 329.102 | 85 | 50 | 464.102 | 356.459 | 414.102 | 414.102 | 406.459 | 393.3969 | 0 | 0 | 0 | 0 | 0 | 213.64 | Winter
| 2013-10-30 | 212 | 213.87 | 24 | 0 | 24.29 | 0 | 147.4 | NA | NA | 318.3 | NA | NA | 452.2 | NA | NA | NA | NA | NA | 0 | NA | NA | NA | 0 | 0 | 0 | 17.7275 | 326.7052 | 85 | 50 | 461.7052 | 344.4327 | 411.7052 | 411.7052 | 394.4327 | 391.1199 | 0 | 0 | 0 | 0 | 0 | 205.03 | Winter
| 2013-10-31 | 200 | 195.7 | 20 | 0 | 19.51 | 0 | 147.3 | NA | NA | 293.3 | NA | NA | 449.2 | NA | NA | NA | NA | NA | 0 | NA | NA | NA | 0 | 0 | 0 | 9.8648 | 323.6781 | 85 | 50 | 458.6781 | 333.5429 | 408.6781 | 408.6781 | 383.5429 | 388.2442 | 0 | 0 | 0 | 0 | 0 | 207.71 | Winter
| 2013-11-01 | 219 | 217.64 | 33 | 0 | 33.12 | 0 | 147.1 | NA | NA | 314.2 | NA | NA | 446.1 | NA | NA | NA | NA | NA | 0 | NA | NA | NA | 0 | 0 | 0 | 16.0868 | 323.3442 | 85 | 50 | 458.3442 | 339.431 | 408.3442 | 408.3442 | 389.431 | 387.927 | 0 | 0 | 0 | 0 | 0 | 208.6 | Winter
| 2013-11-02 | 209 | 206.95 | 31 | 0 | 30.61 | 0 | 146.8 | NA | NA | 401.3 | NA | NA | 443.1 | NA | NA | NA | NA | NA | 0 | NA | NA | NA | 0 | 0 | 0 | 21.5351 | 327.7752 | 85 | 50 | 462.7752 | 349.3103 | 412.7752 | 412.7752 | 399.3103 | 392.1364 | 0 | 0 | 0 | 0 | 0 | 209.02 | Winter
| 2013-11-03 | 218 | 218.3552 | 30 | 0 | 29.5624 | 0 | 146.5 | NA | NA | 369.6 | NA | NA | 440.1 | NA | NA | NA | NA | NA | 0 | NA | NA | NA | 0 | 0 | 0 | 23.2861 | 330.6 | 85 | 50 | 465.6 | 353.8861 | 415.6 | 415.6 | 403.8861 | 394.82 | 0 | 0 | 0 | 0 | 0 | 214.78 | Winter
| 2013-11-04 | 255 | 254.9897 | 37 | 0 | 37.357 | 0 | 146.5 | NA | NA | 339.3 | NA | NA | 437 | NA | NA | NA | NA | NA | 0 | NA | NA | NA | 0 | 0 | 0 | 21.1286 | 330.3004 | 85 | 50 | 465.3004 | 351.429 | 415.3004 | 415.3004 | 401.429 | 394.5354 | 0 | 0 | 0 | 0 | 0 | 240.81 | Winter
| 2013-11-05 | 256 | 258.2035 | 32 | 0 | 31.9827 | 0 | 146.2 | NA | NA | 352.4 | NA | NA | 434 | NA | NA | NA | NA | NA | 0 | NA | NA | NA | 0 | 0 | 0 | 13.8249 | 329.4444 | 85 | 50 | 464.4444 | 343.2693 | 414.4444 | 414.4444 | 393.2693 | 393.7222 | 0 | 0 | 0 | 0 | 0 | 246.71 | Winter
| 2013-11-06 | 254 | 254.4494 | 31 | 0 | 31.0964 | 0 | 145.7 | NA | NA | 430.7 | NA | NA | 431 | NA | NA | NA | NA | NA | 0 | NA | NA | NA | 0 | 0 | 0 | 20.5112 | 330.6 | 85 | 50 | 465.6 | 351.1112 | 415.6 | 415.6 | 401.1112 | 394.82 | 0 | 0 | 0 | 0 | 0 | 247.07 | Winter
| 2013-11-07 | 247 | 247.7452 | 29 | 0 | 29.3906 | 0 | 145.4 | NA | NA | 397.7 | NA | NA | 427.9 | NA | NA | NA | NA | NA | 0 | NA | NA | NA | 0 | 0 | 0 | 24.104 | 330.6 | 85 | 50 | 465.6 | 354.704 | 415.6 | 415.6 | 404.704 | 394.82 | 0 | 0 | 0 | 0 | 0 | 246.59 | Winter
| 2013-11-08 | 253 | 255.4145 | 36 | 0 | 35.6603 | 0.00906 | 145.3 | NA | NA | 367.5 | NA | NA | 424.9 | NA | NA | NA | NA | NA | 0 | NA | NA | NA | 0 | 0 | 0 | 22.324 | 330.2148 | 85 | 50 | 465.2148 | 352.5388 | 415.2148 | 415.2148 | 402.5388 | 394.4541 | 0 | 0 | 0 | 0 | 0 | 247.85 | Winter
| 2013-11-09 | 260 | 253.9551 | 32 | 0 | 31.756 | 0 | 145.1 | NA | NA | 330.9 | NA | NA | 421.9 | NA | NA | NA | NA | NA | 0 | NA | NA | NA | 0 | 0 | 0 | 18.7239 | 330.6 | 85 | 50 | 465.6 | 349.3239 | 415.6 | 415.6 | 399.3239 | 394.82 | 0 | 0 | 0 | 0 | 0 | 249.06 | Winter
| 2013-11-10 | 251 | 251.7367 | 29 | 0 | 28.7159 | 0 | 144.8 | NA | NA | 344.2 | NA | NA | 418.8 | NA | NA | NA | NA | NA | 0 | NA | NA | NA | 0 | 0 | 0 | 20.3804 | 330.6 | 85 | 50 | 465.6 | 350.9804 | 415.6 | 415.6 | 400.9804 | 394.82 | 0 | 0 | 0 | 0 | 0 | 263.83 | Winter
| 2013-11-11 | 250 | 252.3467 | 28 | 0 | 27.6208 | 0 | 144.6 | NA | NA | 430.9 | NA | NA | 415.8 | NA | NA | NA | NA | NA | 0 | NA | NA | NA | 0 | 0 | 0 | 46.7995 | 330.6 | 85 | 50 | 465.6 | 377.3995 | 415.6 | 415.6 | 427.3995 | 394.82 | 0 | 0 | 0 | 0 | 0 | 251.9 | Winter
| 2013-11-12 | 234 | 235.0588 | 34 | 0 | 34.1019 | 0 | 144.3 | NA | NA | 402.2 | NA | NA | 412.8 | NA | NA | NA | NA | NA | 0 | NA | NA | NA | 0 | 0 | 0 | 40.2903 | 330.0436 | 85 | 50 | 465.0436 | 370.3339 | 415.0436 | 415.0436 | 420.3339 | 394.2914 | 0 | 0 | 0 | 0 | 0 | 250.26 | Winter
| 2013-11-13 | 258 | 259.7077 | 30 | 0 | 29.7282 | 0 | 144.1 | NA | NA | 368.9 | NA | NA | 384.3 | NA | NA | NA | NA | NA | 0 | NA | NA | NA | 0 | 0 | 0 | 13.0453 | 329.4444 | 85 | 50 | 464.4444 | 342.4897 | 414.4444 | 414.4444 | 392.4897 | 393.7222 | 0 | 0 | 0 | 0 | 0 | 248.75 | Winter
| 2013-11-14 | 261 | 262.2599 | 30 | 0 | 29.7495 | 0 | 143.9 | NA | NA | 338.3 | NA | NA | 406.7 | NA | NA | NA | NA | NA | 0 | NA | NA | NA | 0 | 0 | 0 | 45.2238 | 329.0164 | 85 | 50 | 464.0164 | 374.2402 | 414.0164 | 414.0164 | 424.2402 | 393.3156 | 0 | 0 | 0 | 0 | 0 | 265.96 | Winter
| 2013-11-15 | 270 | 277.0282 | 31 | 0 | 30.8942 | 0 | 143.6 | NA | NA | 307.7 | NA | NA | 403.7 | NA | NA | NA | NA | NA | 0 | NA | NA | NA | 0 | 0 | 0 | 52.5083 | 329.0164 | 85 | 50 | 464.0164 | 381.5247 | 414.0164 | 414.0164 | 431.5247 | 393.3156 | 0 | 0 | 0 | 0 | 0 | 255.83 | Winter
| 2013-11-16 | 247 | 250.7174 | 16 | 0 | 15.879 | 0 | 143.6 | NA | NA | 275.9 | NA | NA | 400.7 | NA | NA | NA | NA | NA | 0 | NA | NA | NA | 0 | 0 | 0 | 53.8835 | 330.6 | 85 | 50 | 465.6 | 384.4835 | 415.6 | 415.6 | 434.4835 | 394.82 | 0 | 0 | 0 | 0 | 0 | 256.51 | Winter
| 2013-11-17 | 262 | 260.9988 | 16 | 0 | 16.0133 | 0 | 143.3 | NA | NA | 259.6 | NA | NA | 397.6 | NA | NA | NA | NA | NA | 0 | NA | NA | NA | 0 | 0 | 0 | 56.041 | 330.6 | 85 | 50 | 465.6 | 386.641 | 415.6 | 415.6 | 436.641 | 394.82 | 0 | 0 | 0 | 0 | 0 | 251.52 | Winter
| 2013-11-18 | 266 | 266.0641 | 29 | 0 | 28.587 | 0 | 143.2 | NA | NA | 403.4 | NA | NA | 394.6 | NA | NA | NA | NA | NA | 0 | NA | NA | NA | 0 | 0 | 0 | 55.618 | 330.6 | 85 | 50 | 465.6 | 386.218 | 415.6 | 415.6 | 436.218 | 394.82 | 0 | 0 | 0 | 0 | 0 | 275.08 | Winter
| 2013-11-19 | 296 | 291.9896 | 40 | 0 | 40.4695 | 0 | 142.9 | NA | NA | 373.3 | NA | NA | 391.6 | NA | NA | NA | NA | NA | 0 | NA | NA | NA | 0 | 0 | 0 | 42.8522 | 330.6 | 85 | 50 | 465.6 | 373.4522 | 415.6 | 415.6 | 423.4522 | 394.82 | 0 | 0 | 0 | 0 | 0 | 303.23 | Winter
| 2013-11-20 | 294 | 302.3345 | 37 | 0 | 36.8528 | 0 | 142.7 | NA | NA | 331.8 | NA | NA | 388.5 | NA | NA | NA | NA | NA | 0 | NA | NA | NA | 0 | 0 | 0 | 46.6361 | 330.6 | 85 | 50 | 465.6 | 377.2361 | 415.6 | 415.6 | 427.2361 | 394.82 | 0 | 0 | 0 | 0 | 0 | 297.18 | Winter
| 2013-11-21 | 304 | 308.918 | 41 | 0 | 40.7834 | 0 | 142.5 | NA | NA | 293.8 | NA | NA | 385.5 | NA | NA | NA | NA | NA | 0 | NA | NA | NA | 0 | 0 | 0 | 51.6875 | 330.6 | 85 | 50 | 465.6 | 382.2875 | 415.6 | 415.6 | 432.2875 | 394.82 | 0 | 0 | 0 | 0 | 0 | 300.83 | Winter
| 2013-11-22 | 306 | 308.3679 | 40 | 0 | 40.4278 | 0 | 142.3 | NA | NA | 251.8 | NA | NA | 382.5 | NA | NA | NA | NA | NA | 0 | NA | NA | NA | 0 | 0 | 0 | 36.7896 | 330.6 | 85 | 50 | 465.6 | 367.3896 | 415.6 | 415.6 | 417.3896 | 394.82 | 0 | 0 | 0 | 0 | 0 | 303.53 | Winter
| 2013-11-23 | 288 | 260.0547 | 28 | 0 | 27.5 | 0 | 141.8 | NA | NA | 258.9 | NA | NA | 379.4 | NA | NA | NA | NA | NA | 0 | NA | NA | NA | 0 | 0 | 0 | 32.1578 | 330.6 | 85 | 50 | 465.6 | 362.7578 | 415.6 | 415.6 | 412.7578 | 394.82 | 0 | 0 | 0 | 0 | 0 | 298 | Winter
| 2013-11-24 | 281 | 277.9885 | 28 | 0 | 27.6714 | 0 | 141.6 | NA | NA | 344.6 | NA | NA | 376.4 | NA | NA | NA | NA | NA | 0 | NA | NA | NA | 0 | 0 | 0 | 33.0856 | 330.6 | 85 | 50 | 465.6 | 363.6856 | 415.6 | 415.6 | 413.6856 | 394.82 | 0 | 0 | 0 | 0 | 0 | 296.46 | Winter
| 2013-11-25 | 320 | 321.445 | 37 | 0 | 36.9434 | 0 | 141.3 | NA | NA | 316.2 | NA | NA | 373.4 | NA | NA | NA | NA | NA | 0 | NA | NA | NA | 0 | 0 | 0 | 41.0305 | 329.5728 | 85 | 50 | 464.5728 | 370.6033 | 414.5728 | 414.5728 | 420.6033 | 393.8442 | 0 | 0 | 0 | 0 | 0 | 315.38 | Winter
| 2013-11-26 | 309 | 310.6479 | 36 | 0 | 35.772 | 0 | 141.1 | NA | NA | 418.8 | NA | NA | 370.3 | NA | NA | NA | NA | NA | 0 | NA | NA | NA | 0 | 0 | 0 | 45.2344 | 330.0436 | 85 | 50 | 465.0436 | 375.278 | 415.0436 | 415.0436 | 425.278 | 394.2914 | 0 | 0 | 0 | 0 | 0 | 312.49 | Winter
| 2013-11-27 | 279 | 283.7357 | 34 | 0 | 33.6149 | 0 | 140.8 | NA | NA | 401 | NA | NA | 367.3 | NA | NA | NA | NA | NA | 0 | NA | NA | NA | 0 | 0 | 0 | 36.9689 | 329.4444 | 85 | 50 | 464.4444 | 366.4133 | 414.4444 | 414.4444 | 416.4133 | 393.7222 | 0 | 0 | 0 | 0 | 0 | 292.87 | Winter
| 2013-11-28 | 279 | 279.77 | 34 | 0 | 34.081 | 0 | 140.7 | NA | NA | 366.5 | NA | NA | 364.3 | NA | NA | NA | NA | NA | 0 | NA | NA | NA | 0 | 0 | 0 | 37.7269 | 328.8452 | 85 | 50 | 463.8452 | 366.5721 | 413.8452 | 413.8452 | 416.5721 | 393.1529 | 0 | 0 | 0 | 0 | 0 | 281.75 | Winter
| 2013-11-29 | 277 | 277.813 | 29 | 0 | 29.1826 | 0 | 140.3 | NA | NA | 331.3 | NA | NA | 361.3 | NA | NA | NA | NA | NA | 0 | NA | NA | NA | 0 | 0 | 0 | 52.2051 | 329.102 | 85 | 50 | 464.102 | 381.3071 | 414.102 | 414.102 | 431.3071 | 393.3969 | 0 | 0 | 0 | 0 | 0 | 272.55 | Winter
| 2013-11-30 | 281 | 278.6782 | 25 | 0 | 24.9877 | 0 | 140.1 | NA | NA | 301.3 | NA | NA | 332.5 | NA | NA | NA | NA | NA | 0 | NA | NA | NA | 0 | 0 | 0 | 39.5247 | 329.7012 | 85 | 50 | 464.7012 | 369.2259 | 414.7012 | 414.7012 | 419.2259 | 393.9661 | 0 | 0 | 0 | 0 | 0 | 269.37 | Winter
| 2013-12-01 | 263 | 262.6265 | 9 | 0 | 9.1063 | 0 | 139.8 | NA | NA | 312.2 | NA | NA | 329.3 | NA | NA | NA | NA | NA | 0 | NA | NA | NA | 0 | 0 | 0 | 38.5854 | 329.0164 | 85 | 50 | 464.0164 | 367.6018 | 414.0164 | 414.0164 | 417.6018 | 393.3156 | 0 | 0 | 0 | 0 | 0 | 286.33 | Winter
| 2013-12-02 | 285 | 288.9883 | 11 | 0 | 10.7341 | 0 | 140.9 | NA | NA | 423.9 | NA | NA | 351.7 | NA | NA | NA | NA | NA | 0 | NA | NA | NA | 0 | 0 | 0 | 59.2806 | 328.8452 | 85 | 50 | 463.8452 | 388.1258 | 413.8452 | 413.8452 | 438.1258 | 393.1529 | 0 | 0 | 0 | 0 | 0 | 289.71 | Winter
| 2013-12-03 | 292 | 295.6428 | 11 | 0 | 11.2433 | 0 | 139.3 | NA | NA | 417.7 | NA | NA | 510.3 | NA | NA | NA | NA | NA | 0 | NA | NA | NA | 0 | 0 | 0 | 57.091 | 329.4444 | 85 | 50 | 464.4444 | 386.5354 | 414.4444 | 414.4444 | 436.5354 | 393.7222 | 0 | 0 | 0 | 0 | 0 | 304.27 | Winter
| 2013-12-04 | 298 | 292.2762 | 8 | 0 | 8.0528 | 0 | 139.2 | NA | NA | 406.1 | NA | NA | 507.3 | NA | NA | NA | NA | NA | 0 | NA | NA | NA | 0 | 0 | 0 | 52.0349 | 330.0436 | 85 | 50 | 465.0436 | 382.0785 | 415.0436 | 415.0436 | 432.0785 | 394.2914 | 0 | 0 | 0 | 0 | 0 | 302.04 | Winter
| 2013-12-05 | 311 | 314.915 | 12 | 0 | 12.0916 | 0.00075 | 138.8 | NA | NA | 397.9 | NA | NA | 504.2 | NA | NA | NA | NA | NA | 0 | NA | NA | NA | 0 | 0 | 0 | 47.5386 | 330.0436 | 85 | 50 | 465.0436 | 377.5822 | 415.0436 | 415.0436 | 427.5822 | 394.2914 | 0 | 0 | 0 | 0 | 0 | 305.04 | Winter
| 2013-12-06 | 313 | 312.9369 | 15 | 0 | 14.6941 | 0.05594 | 138.6 | NA | NA | 385.5 | NA | NA | 501.3 | NA | NA | NA | NA | NA | 0 | NA | NA | NA | 0 | 0 | 0 | 51.1061 | 329.5728 | 85 | 50 | 464.5728 | 380.6789 | 414.5728 | 414.5728 | 430.6789 | 393.8442 | 0 | 0 | 0 | 0 | 0 | 305.71 | Winter
| 2013-12-07 | 250 | 254.2381 | 8 | 0 | 8.2777 | 0 | 138.2 | NA | NA | 370.5 | NA | NA | 498.3 | NA | NA | NA | NA | NA | 0 | NA | NA | NA | 0 | 0 | 0 | 18.2213 | 330.3004 | 85 | 50 | 465.3004 | 348.5217 | 415.3004 | 415.3004 | 398.5217 | 394.5354 | 0 | 0 | 0 | 0 | 0 | 294.88 | Winter
| 2013-12-08 | 248 | 247.9454 | 8 | 0 | 7.7426 | 0 | 138.1 | NA | NA | 362 | NA | NA | 495.3 | NA | NA | NA | NA | NA | 0 | NA | NA | NA | 0 | 0 | 0 | 16.9651 | 330.6 | 85 | 50 | 465.6 | 347.5651 | 415.6 | 415.6 | 397.5651 | 394.82 | 0 | 0 | 0 | 0 | 0 | 247.92 | Winter
| 2013-12-09 | 266 | 265.8703 | 10 | 0 | 9.6273 | 0 | 137.8 | NA | NA | 354 | NA | NA | 492.2 | NA | NA | NA | NA | NA | 0 | NA | NA | NA | 0 | 0 | 0 | 18.6503 | 330.6 | 85 | 50 | 465.6 | 349.2503 | 415.6 | 415.6 | 399.2503 | 394.82 | 0 | 0 | 0 | 0 | 0 | 265.99 | Winter
| 2013-12-10 | 284 | 285.5701 | 15 | 0 | 14.8655 | 0.02681 | 137.5 | NA | NA | 344.1 | NA | NA | 489.2 | NA | NA | NA | NA | NA | 0 | NA | NA | NA | 0 | 0 | 0 | 59.4054 | 330.6 | 85 | 50 | 465.6 | 390.0054 | 415.6 | 415.6 | 440.0054 | 394.82 | 0 | 0 | 0 | 0 | 0 | 272.1 | Winter
| 2013-12-11 | 300 | 302.8688 | 17 | 0 | 16.7523 | 0 | 137.4 | NA | NA | 330.5 | NA | NA | 486.2 | NA | NA | NA | NA | NA | 0 | NA | NA | NA | 0 | 0 | 0 | 48.1539 | 329.2732 | 85 | 50 | 464.2732 | 377.4271 | 414.2732 | 414.2732 | 427.4271 | 393.5595 | 0 | 0 | 0 | 0 | 0 | 288.16 | Winter
| 2013-12-12 | 287 | 288.1671 | 14 | 0 | 14.2245 | 0 | 137 | NA | NA | 313.3 | NA | NA | 483.1 | NA | NA | NA | NA | NA | 0 | NA | NA | NA | 0 | 0 | 0 | 52.6654 | 326.8764 | 85 | 50 | 461.8764 | 379.5418 | 411.8764 | 411.8764 | 429.5418 | 391.2826 | 0 | 0 | 0 | 0 | 0 | 285.34 | Winter
| 2013-12-13 | 247 | 247.0896 | 12 | 0 | 12.2036 | 0 | 136.8 | NA | NA | 298.6 | NA | NA | 480.1 | NA | NA | NA | NA | NA | 0 | NA | NA | NA | 0 | 0 | 0 | 35.925 | 323.0614 | 85 | 50 | 458.0614 | 358.9864 | 408.0614 | 408.0614 | 408.9864 | 387.6583 | 0 | 0 | 0 | 0 | 0 | 280.64 | Winter
| 2013-12-14 | 238 | 242.1865 | 7 | 0 | 6.961 | 0 | 136.5 | NA | NA | 286.1 | NA | NA | 477.1 | NA | NA | NA | NA | NA | 0 | NA | NA | NA | 0 | 0 | 0 | 48.9213 | 318.1373 | 85 | 50 | 453.1373 | 367.0586 | 403.1373 | 403.1373 | 417.0586 | 382.9804 | 0 | 0 | 0 | 0 | 0 | 244.14 | Winter
| 2013-12-15 | 221 | 224.7562 | 6 | 0 | 5.5675 | 0 | 136.3 | NA | NA | 279 | NA | NA | 473.7 | NA | NA | NA | NA | NA | 0 | NA | NA | NA | 0 | 0 | 0 | 47.9259 | 318.6541 | 85 | 50 | 453.6541 | 366.58 | 403.6541 | 403.6541 | 416.58 | 383.4714 | 0 | 0 | 0 | 0 | 0 | 240.54 | Winter
| 2013-12-16 | 242 | 240.7246 | 6 | 0 | 5.864 | 0 | 136.1 | NA | NA | 273.3 | NA | NA | 470.7 | NA | NA | NA | NA | NA | 0 | NA | NA | NA | 0 | 0 | 0 | 41.4722 | 320.8905 | 85 | 50 | 455.8905 | 362.3627 | 405.8905 | 405.8905 | 412.3627 | 385.596 | 0 | 0 | 0 | 0 | 0 | 256.74 | Winter
| 2013-12-17 | 274 | 275.6363 | 8 | 0 | 7.5797 | 0 | 135.8 | NA | NA | 267.2 | NA | NA | 467.7 | NA | NA | NA | NA | NA | 0 | NA | NA | NA | 0 | 0 | 0 | 40.2934 | 317.0721 | 85 | 50 | 452.0721 | 357.3654 | 402.0721 | 402.0721 | 407.3654 | 381.9685 | 0 | 0 | 0 | 0 | 0 | 276.23 | Winter
| 2013-12-18 | 265 | 266.578 | 6 | 0 | 5.8976 | 0 | 135.8 | NA | NA | 259.4 | NA | NA | 464.6 | NA | NA | NA | NA | NA | 0 | NA | NA | NA | 0 | 0 | 0 | 33.8503 | 315.7894 | 85 | 50 | 450.7894 | 349.6397 | 400.7894 | 400.7894 | 399.6397 | 380.7499 | 0 | 0 | 0 | 0 | 0 | 270.15 | Winter
| 2013-12-19 | 279 | 280.2332 | 16 | 0 | 9.0303 | 6.7734 | 135.8 | NA | NA | 253.4 | NA | NA | 461.6 | NA | NA | NA | NA | NA | 0 | NA | NA | NA | 0 | 0 | 0 | 33.061 | 313.3186 | 85 | 50 | 448.3186 | 346.3796 | 398.3186 | 398.3186 | 396.3796 | 378.4027 | 0 | 0 | 0 | 0 | 0 | 276.19 | Winter
| 2013-12-20 | 265 | 262.7328 | 9 | 0 | 8.7525 | 0 | 135.5 | NA | NA | 244.2 | NA | NA | 426.1 | NA | NA | NA | NA | NA | 0 | NA | NA | NA | 0 | 0 | 0 | 30.9247 | 307.9321 | 85 | 50 | 442.9321 | 338.8568 | 392.9321 | 392.9321 | 388.8568 | 373.2855 | 0 | 0 | 0 | 0 | 0 | 273.52 | Winter
| 2013-12-21 | 264 | 258.2152 | 5 | 0 | 5.0487 | 0 | 135.1 | NA | NA | 235.2 | NA | NA | 448 | NA | NA | NA | NA | NA | 0 | NA | NA | NA | 0 | 0 | 0 | 18.4894 | 317.3785 | 85 | 50 | 452.3785 | 335.8679 | 402.3785 | 402.3785 | 385.8679 | 382.2596 | 0 | 0 | 0 | 0 | 0 | 244.28 | Winter
| 2013-12-22 | 264 | 262.2922 | 5 | 0 | 5.052 | 0 | 134.8 | NA | NA | 229.8 | NA | NA | 445 | NA | NA | NA | NA | NA | 0 | NA | NA | NA | 0 | 0 | 0 | 18.0014 | 320.5231 | 85 | 50 | 455.5231 | 338.5245 | 405.5231 | 405.5231 | 388.5245 | 385.247 | 0 | 0 | 0 | 0 | 0 | 258.83 | Winter
| 2013-12-23 | 261 | 259.543 | 6 | 0 | 5.661 | 0 | 134.4 | NA | NA | 224.6 | NA | NA | 441.7 | NA | NA | NA | NA | NA | 0 | NA | NA | NA | 0 | 0 | 0 | 23.1367 | 322.4719 | 85 | 50 | 457.4719 | 345.6086 | 407.4719 | 407.4719 | 395.6086 | 387.0983 | 0 | 0 | 0 | 0 | 0 | 277.99 | Winter
| 2013-12-24 | 239 | 239.8665 | 5 | 0 | 5.0511 | 0 | 134 | NA | NA | 219 | NA | NA | 531.9 | NA | NA | NA | NA | NA | 0 | NA | NA | NA | 0 | 0 | 0 | 37.5948 | 322.9211 | 85 | 50 | 457.9211 | 360.5159 | 407.9211 | 407.9211 | 410.5159 | 387.5251 | 0 | 0 | 0 | 0 | 0 | 264.03 | Winter
| 2013-12-25 | 249 | 250.7957 | 5 | 0 | 5.0403 | 0 | 133.9 | NA | NA | 213.8 | NA | NA | 528.5 | NA | NA | NA | NA | NA | 0 | NA | NA | NA | 0 | 0 | 0 | 48.2415 | 326.5768 | 85 | 50 | 461.5768 | 374.8183 | 411.5768 | 411.5768 | 424.8183 | 390.998 | 0 | 0 | 0 | 0 | 0 | 234.1 | Winter
| 2013-12-26 | 239 | 240.5376 | 8 | 0 | 8.0489 | 0 | 133.7 | NA | NA | 208.6 | NA | NA | 593.8 | NA | NA | NA | NA | NA | 0 | NA | NA | NA | 0 | 0 | 0 | 47.1262 | 325.6165 | 85 | 50 | 460.6165 | 372.7427 | 410.6165 | 410.6165 | 422.7427 | 390.0856 | 0 | 0 | 0 | 0 | 0 | 264.74 | Winter
| 2013-12-27 | 241 | 243.5689 | 7 | 0 | 6.6408 | 0 | 133.2 | NA | NA | 200.4 | NA | NA | 590.8 | NA | NA | NA | NA | NA | 0 | NA | NA | NA | 0 | 0 | 0 | 32.9995 | 323.4655 | 85 | 50 | 458.4655 | 356.465 | 408.4655 | 408.4655 | 406.465 | 388.0422 | 0 | 0 | 0 | 0 | 0 | 255.49 | Winter
| 2013-12-28 | 269 | 272.7601 | 6 | 0 | 5.969 | 0 | 133.2 | NA | NA | 193.6 | NA | NA | 587.8 | NA | NA | NA | NA | NA | 0 | NA | NA | NA | 0 | 0 | 0 | 54.4043 | 326.7052 | 85 | 50 | 461.7052 | 381.1095 | 411.7052 | 411.7052 | 431.1095 | 391.1199 | 0 | 0 | 0 | 0 | 0 | 248.65 | Winter
| 2013-12-29 | 279 | 284.7682 | 5 | 0 | 5.0495 | 0 | 132.9 | NA | NA | 187.2 | NA | NA | 584.7 | NA | NA | NA | NA | NA | 0 | NA | NA | NA | 0 | 0 | 0 | 54.5762 | 329.8724 | 85 | 50 | 464.8724 | 384.4486 | 414.8724 | 414.8724 | 434.4486 | 394.1288 | 0 | 0 | 0 | 0 | 0 | 261.98 | Winter
| 2013-12-30 | 266 | 269.925 | 6 | 0 | 6.1428 | 0 | 132.7 | NA | NA | 182.2 | NA | NA | 581.7 | NA | NA | NA | NA | NA | 0 | NA | NA | NA | 0 | 0 | 0 | 52.2461 | 330.3004 | 85 | 50 | 465.3004 | 382.5465 | 415.3004 | 415.3004 | 432.5465 | 394.5354 | 0 | 0 | 0 | 0 | 0 | 277 | Winter
| 2013-12-31 | 256 | 257.2103 | 6 | 0 | 6.1489 | 0 | 132.5 | NA | NA | 230.3 | NA | NA | 578.7 | NA | NA | NA | NA | NA | 0 | NA | NA | NA | 0 | 0 | 0 | 29.3528 | 330.3004 | 85 | 50 | 465.3004 | 359.6532 | 415.3004 | 415.3004 | 409.6532 | 394.5354 | 0 | 0 | 0 | 0 | 0 | 271.12 | Winter
| 2014-01-01 | 256 | 257.674 | 5 | 0 | 5.3963 | 0 | 132.1 | NA | NA | 297.5 | NA | NA | 575.6 | NA | NA | NA | NA | NA | 0 | NA | NA | NA | 0 | 0 | 0 | 36.1646 | 330.6 | 85 | 50 | 465.6 | 366.7646 | 415.6 | 415.6 | 416.7646 | 394.82 | 0 | 0 | 0 | 0 | 0 | 249.52 | Winter
| 2014-01-02 | 264 | 265.8411 | 5 | 0 | 5.049 | 0 | 131.9 | NA | NA | 292.2 | NA | NA | 572.6 | NA | NA | NA | NA | NA | 0 | NA | NA | NA | 0 | 0 | 0 | 35.519 | 330.6 | 85 | 50 | 465.6 | 366.119 | 415.6 | 415.6 | 416.119 | 394.82 | 0 | 0 | 0 | 0 | 0 | 264.44 | Winter
| 2014-01-03 | 267 | 266.3805 | 5 | 0 | 5.0492 | 0 | 131.6 | NA | NA | 292.2 | NA | NA | 569.6 | NA | NA | NA | NA | NA | 0 | NA | NA | NA | 0 | 0 | 0 | 42.6695 | 330.6 | 85 | 50 | 465.6 | 373.2695 | 415.6 | 415.6 | 423.2695 | 394.82 | 0 | 0 | 0 | 0 | 0 | 262.24 | Winter
| 2014-01-04 | 254 | 253.9106 | 5 | 0 | 5.049 | 0 | 131.4 | NA | NA | 281.8 | NA | NA | 566.5 | NA | NA | NA | NA | NA | 0 | NA | NA | NA | 0 | 0 | 0 | 47.7613 | 329.8724 | 85 | 50 | 464.8724 | 377.6337 | 414.8724 | 414.8724 | 427.6337 | 394.1288 | 0 | 0 | 0 | 0 | 0 | 264.68 | Winter
| 2014-01-05 | 256 | 254.6788 | 6 | 0 | 5.8685 | 0 | 131.1 | NA | NA | 276.6 | NA | NA | 563.5 | NA | NA | NA | NA | NA | 0 | NA | NA | NA | 0 | 0 | 0 | 50.04 | 329.5728 | 85 | 50 | 464.5728 | 379.6128 | 414.5728 | 414.5728 | 429.6128 | 393.8442 | 0 | 0 | 0 | 0 | 0 | 260.11 | Winter
| 2014-01-06 | 253 | 255.0818 | 7 | 0 | 7.1086 | 0 | 130.9 | NA | NA | 270.6 | NA | NA | 560.5 | NA | NA | NA | NA | NA | 0 | NA | NA | NA | 0 | 0 | 0 | 43.7551 | 329.102 | 85 | 50 | 464.102 | 372.8571 | 414.102 | 414.102 | 422.8571 | 393.3969 | 0 | 0 | 0 | 0 | 0 | 256.69 | Winter
| 2014-01-07 | 266 | 265.9141 | 6 | 0 | 6.1377 | 0 | 130.7 | NA | NA | 263.3 | NA | NA | 557.5 | NA | NA | NA | NA | NA | 0 | NA | NA | NA | 0 | 0 | 0 | 43.1956 | 330.4502 | 85 | 50 | 465.4502 | 373.6458 | 415.4502 | 415.4502 | 423.6458 | 394.6777 | 0 | 0 | 0 | 0 | 0 | 258.2 | Winter
| 2014-01-08 | 269 | 271.1173 | 5 | 0 | 5.3447 | 0 | 130.3 | NA | NA | 257 | NA | NA | 554.4 | NA | NA | NA | NA | NA | 0 | NA | NA | NA | 0 | 0 | 0 | 50.738 | 330.6 | 85 | 50 | 465.6 | 381.338 | 415.6 | 415.6 | 431.338 | 394.82 | 0 | 0 | 0 | 0 | 0 | 257.89 | Winter
| 2014-01-09 | 271 | 271.4367 | 7 | 0 | 6.886 | 0 | 130.1 | NA | NA | 251.5 | NA | NA | 551.4 | NA | NA | NA | NA | NA | 0 | NA | NA | NA | 0 | 0 | 0 | 53.3739 | 330.6 | 85 | 50 | 465.6 | 383.9739 | 415.6 | 415.6 | 433.9739 | 394.82 | 0 | 0 | 0 | 0 | 0 | 271.67 | Winter
| 2014-01-10 | 281 | 287.7466 | 5 | 0 | 5.0604 | 0.05989 | 129.9 | NA | NA | 244.5 | NA | NA | 548.4 | NA | NA | NA | NA | NA | 0 | NA | NA | NA | 0 | 0 | 0 | 49.5537 | 330.6 | 85 | 50 | 465.6 | 380.1537 | 415.6 | 415.6 | 430.1537 | 394.82 | 0 | 0 | 0 | 0 | 0 | 278.64 | Winter
| 2014-01-11 | 268 | 266.0926 | 5 | 0 | 5.0784 | 0 | 129.6 | NA | NA | 239.3 | NA | NA | 512.9 | NA | NA | NA | NA | NA | 0 | NA | NA | NA | 0 | 0 | 0 | 48.7907 | 330.6 | 85 | 50 | 465.6 | 379.3907 | 415.6 | 415.6 | 429.3907 | 394.82 | 0 | 0 | 0 | 0 | 0 | 275.67 | Winter
| 2014-01-12 | 282 | 284.401 | 5 | 0 | 5.0525 | 0 | 129.4 | NA | NA | 234.1 | NA | NA | 541.8 | NA | NA | NA | NA | NA | 0 | NA | NA | NA | 0 | 0 | 0 | 48.4266 | 330.6 | 85 | 50 | 465.6 | 379.0266 | 415.6 | 415.6 | 429.0266 | 394.82 | 0 | 0 | 0 | 0 | 0 | 272.3 | Winter
| 2014-01-13 | 301 | 303.2093 | 13 | 0 | 5.0554 | 7.9382 | 129.2 | NA | NA | 228.9 | NA | NA | 584.3 | NA | NA | NA | NA | NA | 0 | NA | NA | NA | 0 | 0 | 0 | 45.5569 | 330.6 | 85 | 50 | 465.6 | 376.1569 | 415.6 | 415.6 | 426.1569 | 394.82 | 0 | 0 | 0 | 0 | 0 | 298.54 | Winter
| 2014-01-14 | 303 | 307.2375 | 15 | 0 | 5.9684 | 8.9501 | 129 | NA | NA | 223.8 | NA | NA | 574.9 | NA | NA | NA | NA | NA | 0 | NA | NA | NA | 0 | 0 | 0 | 42.3991 | 330.6 | 85 | 50 | 465.6 | 372.9991 | 415.6 | 415.6 | 422.9991 | 394.82 | 0 | 0 | 0 | 0 | 0 | 306.17 | Winter
| 2014-01-15 | 268 | 270.2886 | 14 | 0 | 5.3451 | 8.9445 | 128.6 | NA | NA | 217.6 | NA | NA | 565.5 | NA | NA | NA | NA | NA | 0 | NA | NA | NA | 0 | 0 | 0 | 33.1712 | 330.6 | 85 | 50 | 465.6 | 363.7712 | 415.6 | 415.6 | 413.7712 | 394.82 | 0 | 0 | 0 | 0 | 0 | 276.39 | Winter
| 2014-01-16 | 271 | 270.0715 | 14 | 0 | 6.3904 | 7.4977 | 128.3 | NA | NA | 212.1 | NA | NA | 556 | NA | NA | NA | NA | NA | 0 | NA | NA | NA | 0 | 0 | 0 | 39.0218 | 330.6 | 85 | 50 | 465.6 | 369.6218 | 415.6 | 415.6 | 419.6218 | 394.82 | 0 | 0 | 0 | 0 | 0 | 274 | Winter
| 2014-01-17 | 273 | 273.9272 | 7 | 0 | 6.9335 | 0 | 128.2 | NA | NA | 205.6 | NA | NA | 547.5 | NA | NA | NA | NA | NA | 0 | NA | NA | NA | 0 | 0 | 0 | 40.5821 | 330.6 | 85 | 50 | 465.6 | 371.1821 | 415.6 | 415.6 | 421.1821 | 394.82 | 0 | 0 | 0 | 0 | 0 | 273.5 | Winter
| 2014-01-18 | 255 | 252.9318 | 5 | 0 | 5.0963 | 0.04045 | 126.5 | NA | NA | 198.5 | NA | NA | 544.5 | NA | NA | NA | NA | NA | 0 | NA | NA | NA | 0 | 0 | 0 | 40.015 | 330.6 | 85 | 50 | 465.6 | 370.615 | 415.6 | 415.6 | 420.615 | 394.82 | 0 | 0 | 0 | 0 | 0 | 257.55 | Winter
| 2014-01-19 | 260 | 261.8742 | 5 | 0 | 5.0384 | 0 | 127.6 | NA | NA | 193.2 | NA | NA | 475.5 | NA | NA | NA | NA | NA | 0 | NA | NA | NA | 0 | 0 | 0 | 42.8643 | 330.6 | 85 | 50 | 465.6 | 373.4643 | 415.6 | 415.6 | 423.4643 | 394.82 | 0 | 0 | 0 | 0 | 0 | 255.57 | Winter
| 2014-01-20 | 309 | 311.03 | 8 | 0 | 8.0518 | 0 | 127.4 | NA | NA | 188.1 | NA | NA | 538.4 | NA | NA | NA | NA | NA | 0 | NA | NA | NA | 0 | 0 | 0 | 53.2512 | 330.6 | 85 | 50 | 465.6 | 383.8512 | 415.6 | 415.6 | 433.8512 | 394.82 | 0 | 0 | 0 | 0 | 0 | 290.41 | Winter
| 2014-01-21 | 302 | 305.0315 | 8 | 0 | 7.5778 | 0 | 127.1 | NA | NA | 179.8 | NA | NA | 469.5 | NA | NA | NA | NA | NA | 0 | NA | NA | NA | 0 | 0 | 0 | 52.4257 | 330.6 | 85 | 50 | 465.6 | 383.0257 | 415.6 | 415.6 | 433.0257 | 394.82 | 0 | 0 | 0 | 0 | 0 | 308.18 | Winter
| 2014-01-22 | 281 | 284.6614 | 7 | 0 | 7.4839 | 0 | 126.7 | NA | NA | 172 | NA | NA | 532.5 | NA | NA | NA | NA | NA | 0 | NA | NA | NA | 0 | 0 | 0 | 39.6979 | 330.6 | 85 | 50 | 465.6 | 370.2979 | 415.6 | 415.6 | 420.2979 | 394.82 | 0 | 0 | 0 | 0 | 0 | 296.72 | Winter
| 2014-01-23 | 289 | 285.3774 | 8 | 0 | 8.1682 | 0 | 126.6 | NA | NA | 164.3 | NA | NA | 529.7 | NA | NA | NA | NA | NA | 0 | NA | NA | NA | 0 | 0 | 0 | 40.6432 | 330.6 | 85 | 50 | 465.6 | 371.2432 | 415.6 | 415.6 | 421.2432 | 394.82 | 0 | 0 | 0 | 0 | 0 | 303.12 | Winter
| 2014-01-24 | 288 | 292.0438 | 8 | 0 | 7.7387 | 0 | 126.4 | NA | NA | 155.9 | NA | NA | 526.8 | NA | NA | NA | NA | NA | 0 | NA | NA | NA | 0 | 0 | 0 | 23.9019 | 330.4502 | 85 | 50 | 465.4502 | 354.3521 | 415.4502 | 415.4502 | 404.3521 | 394.6777 | 0 | 0 | 0 | 0 | 0 | 277.98 | Winter
| 2014-01-25 | 251 | 250.5206 | 5 | 0 | 5.4242 | 0 | 126 | NA | NA | 148 | NA | NA | 524 | NA | NA | NA | NA | NA | 0 | NA | NA | NA | 0 | 0 | 0 | 33.8222 | 330.3004 | 85 | 50 | 465.3004 | 364.1226 | 415.3004 | 415.3004 | 414.1226 | 394.5354 | 0 | 0 | 0 | 0 | 0 | 263.78 | Winter
| 2014-01-26 | 269 | 267.6537 | 5 | 0 | 5.0637 | 0 | 125.8 | NA | NA | 142.4 | NA | NA | 521.2 | NA | NA | NA | NA | NA | 0 | NA | NA | NA | 0 | 0 | 0 | 32.8744 | 330.3004 | 85 | 50 | 465.3004 | 363.1748 | 415.3004 | 415.3004 | 413.1748 | 394.5354 | 0 | 0 | 0 | 0 | 0 | 262 | Winter
| 2014-01-27 | 295 | 298.276 | 8 | 0 | 7.6553 | 0 | 125.5 | NA | NA | 137.2 | NA | NA | 518.3 | NA | NA | NA | NA | NA | 0 | NA | NA | NA | 0 | 0 | 0 | 35.9766 | 330.0436 | 85 | 50 | 465.0436 | 366.0202 | 415.0436 | 415.0436 | 416.0202 | 394.2914 | 0 | 0 | 0 | 0 | 0 | 300.33 | Winter
| 2014-01-28 | 289 | 291.4309 | 9 | 0 | 9.1948 | 0.03968 | 125.2 | NA | NA | 129.3 | NA | NA | 515.5 | NA | NA | NA | NA | NA | 0 | NA | NA | NA | 0 | 0 | 0 | 33.8054 | 329.0164 | 85 | 50 | 464.0164 | 362.8218 | 414.0164 | 414.0164 | 412.8218 | 393.3156 | 0 | 0 | 0 | 0 | 0 | 296.12 | Winter
| 2014-01-29 | 307 | 304.7181 | 11 | 0 | 11.2944 | 0 | 125 | NA | NA | 119.9 | NA | NA | 512.6 | NA | NA | NA | NA | NA | 0 | NA | NA | NA | 0 | 0 | 0 | 26.7531 | 328.0748 | 85 | 50 | 463.0748 | 354.8279 | 413.0748 | 413.0748 | 404.8279 | 392.4211 | 0 | 0 | 0 | 0 | 0 | 305.37 | Winter
| 2014-01-30 | 326 | 326.699 | 8 | 0 | 8.0655 | 0.00782 | 124.7 | NA | NA | 108.3 | NA | NA | 509.8 | NA | NA | NA | NA | NA | 0 | NA | NA | NA | 0 | 0 | 0 | 20.5238 | 324.2963 | 85 | 50 | 459.2963 | 344.8201 | 409.2963 | 409.2963 | 394.8201 | 388.8315 | 0 | 0 | 0 | 0 | 0 | 308.07 | Winter
| 2014-01-31 | 297 | 298.5234 | 16 | 0 | 9.4092 | 6.8942 | 124.6 | NA | NA | 100 | NA | NA | 506.9 | NA | NA | NA | NA | NA | 0 | NA | NA | NA | 0 | 0 | 0 | 46.1156 | 323.9604 | 85 | 50 | 458.9604 | 370.076 | 408.9604 | 408.9604 | 420.076 | 388.5124 | 0 | 0 | 0 | 0 | 0 | 308.09 | Winter
| 2014-02-01 | 263 | 261.173 | 6 | 0 | 5.6848 | 0 | 124.2 | NA | NA | 90.3 | NA | NA | 497 | NA | NA | NA | NA | NA | 0 | NA | NA | NA | 0 | 0 | 0 | 45.8629 | 322.668 | 85 | 50 | 457.668 | 368.5309 | 407.668 | 407.668 | 418.5309 | 387.2846 | 0 | 0 | 0 | 0 | 0 | 286.18 | Winter
| 2014-02-02 | 253 | 238.8966 | 7 | 0 | 6.764 | 0 | 123.9 | NA | NA | 84 | NA | NA | 494.2 | NA | NA | NA | NA | NA | 0 | NA | NA | NA | 0 | 0 | 0 | 41.4797 | 323.9725 | 85 | 50 | 458.9725 | 365.4522 | 408.9725 | 408.9725 | 415.4522 | 388.5239 | 0 | 0 | 0 | 0 | 0 | 262.52 | Winter
| 2014-02-03 | 295 | 293.1369 | 15 | 0 | 6.6016 | 8.3999 | 123.6 | NA | NA | 164.4 | NA | NA | 491.3 | NA | NA | NA | NA | NA | 0 | NA | NA | NA | 0 | 0 | 0 | 32.5046 | 321.7788 | 85 | 50 | 456.7788 | 354.2833 | 406.7788 | 406.7788 | 404.2833 | 386.4398 | 0 | 0 | 0 | 0 | 0 | 278.17 | Winter
| 2014-02-04 | 283 | 285.2733 | 12 | 0 | 8.3864 | 3.9316 | 123.5 | NA | NA | 196.9 | NA | NA | 479.8 | NA | NA | NA | NA | NA | 0 | NA | NA | NA | 0 | 0 | 0 | 31.6152 | 321.7788 | 85 | 50 | 456.7788 | 353.3939 | 406.7788 | 406.7788 | 403.3939 | 386.4398 | 0 | 0 | 0 | 0 | 0 | 288.04 | Winter
| 2014-02-05 | 287 | 283.8955 | 8 | 0 | 7.3901 | 0.4937 | 123.1 | NA | NA | 188.3 | NA | NA | 472.9 | NA | NA | NA | NA | NA | 0 | NA | NA | NA | 0 | 0 | 0 | 26.5452 | 319.9367 | 85 | 50 | 454.9367 | 346.4819 | 404.9367 | 404.9367 | 396.4819 | 384.6899 | 0 | 0 | 0 | 0 | 0 | 283.14 | Winter
| 2014-02-06 | 291 | 289.3552 | 9 | 0 | 5.3907 | 3.5112 | 123 | NA | NA | 179.8 | NA | NA | 469.5 | NA | NA | NA | NA | NA | 0 | NA | NA | NA | 0 | 0 | 0 | 27.4963 | 319.9 | 85 | 50 | 454.9 | 347.3963 | 404.9 | 404.9 | 397.3963 | 384.655 | 0 | 0 | 0 | 0 | 0 | 282.5 | Winter
| 2014-02-07 | 269 | 267.6147 | 7 | 0 | 7.3255 | 0 | 122.7 | NA | NA | 175.2 | NA | NA | 463.1 | NA | NA | NA | NA | NA | 0 | NA | NA | NA | 0 | 0 | 0 | 35.3704 | 319.9 | 85 | 50 | 454.9 | 355.2704 | 404.9 | 404.9 | 405.2704 | 384.655 | 0 | 0 | 0 | 0 | 0 | 283.27 | Winter
| 2014-02-08 | 251 | 251.0511 | 5 | 0 | 5.0699 | 0 | 122.4 | NA | NA | 167.6 | NA | NA | 460.2 | NA | NA | NA | NA | NA | 0 | NA | NA | NA | 0 | 0 | 0 | 28.6066 | 319.9 | 85 | 50 | 454.9 | 348.5066 | 404.9 | 404.9 | 398.5066 | 384.655 | 0 | 0 | 0 | 0 | 0 | 274.35 | Winter
| 2014-02-09 | 261 | 262.2675 | 5 | 0 | 5.1004 | 0 | 122.1 | NA | NA | 162.5 | NA | NA | 457.4 | NA | NA | NA | NA | NA | 0 | NA | NA | NA | 0 | 0 | 0 | 28.6633 | 319.9 | 85 | 50 | 454.9 | 348.5633 | 404.9 | 404.9 | 398.5633 | 384.655 | 0 | 0 | 0 | 0 | 0 | 253.22 | Winter
| 2014-02-10 | 301 | 300.2517 | 10 | 0 | 9.2005 | 0.40182 | 121.9 | NA | NA | 157.2 | NA | NA | 454.5 | NA | NA | NA | NA | NA | 0 | NA | NA | NA | 0 | 0 | 0 | 24.3916 | 319.9 | 85 | 50 | 454.9 | 344.2916 | 404.9 | 404.9 | 394.2916 | 384.655 | 0 | 0 | 0 | 0 | 0 | 294.39 | Winter
| 2014-02-11 | 308 | 314.6156 | 18 | 0 | 9.9715 | 8.5201 | 121.6 | NA | NA | 147.8 | NA | NA | 451.3 | NA | NA | NA | NA | NA | 0 | NA | NA | NA | 0 | 0 | 0 | 27.8261 | 319.9 | 85 | 50 | 454.9 | 347.7261 | 404.9 | 404.9 | 397.7261 | 384.655 | 0 | 0 | 0 | 0 | 0 | 302 | Winter
| 2014-02-12 | 317 | 314.2079 | 17 | 0 | 4.6378 | 11.9872 | 121.4 | NA | NA | 137.5 | NA | NA | 439.6 | NA | NA | NA | NA | NA | 0 | NA | NA | NA | 0 | 0 | 0 | 37.8628 | 319.9 | 85 | 50 | 454.9 | 357.7628 | 404.9 | 404.9 | 407.7628 | 384.655 | 0 | 0 | 0 | 0 | 0 | 308.63 | Winter
| 2014-02-13 | 296 | 300.9216 | 8 | 0 | 7.5455 | 0.39415 | 121.1 | NA | NA | 132.7 | NA | NA | 424.4 | NA | NA | NA | NA | NA | 0 | NA | NA | NA | 0 | 0 | 0 | 37.0859 | 319.9 | 85 | 50 | 454.9 | 356.9859 | 404.9 | 404.9 | 406.9859 | 384.655 | 0 | 0 | 0 | 0 | 0 | 305.43 | Winter
| 2014-02-14 | 307 | 304.0963 | 7 | 0 | 7.0588 | 0 | 120.9 | NA | NA | 125 | NA | NA | 421.2 | NA | NA | NA | NA | NA | 0 | NA | NA | NA | 0 | 0 | 0 | 39.2753 | 319.9 | 85 | 50 | 454.9 | 359.1753 | 404.9 | 404.9 | 409.1753 | 384.655 | 0 | 0 | 0 | 0 | 0 | 297.91 | Winter
| 2014-02-15 | 261 | 264.2151 | 8 | 3.15 | 5.0762 | 0 | 120.7 | NA | NA | 117.8 | NA | NA | 418.5 | NA | NA | NA | NA | NA | 0 | NA | NA | NA | 0 | 0 | 0 | 28.7459 | 319.9 | 85 | 50 | 454.9 | 348.6459 | 404.9 | 404.9 | 398.6459 | 384.655 | 0 | 0 | 0 | 0 | 0 | 260.99 | Winter
| 2014-02-16 | 260 | 262.1683 | 10 | 3.228 | 6.8306 | 0 | 117.4 | NA | NA | 112.6 | NA | NA | 415.8 | NA | NA | NA | NA | NA | 0 | NA | NA | NA | 0 | 0 | 0 | 30.3491 | 319.865 | 85 | 50 | 454.865 | 350.2141 | 404.865 | 404.865 | 400.2141 | 384.6217 | 0 | 0 | 0 | 0 | 0 | 261.28 | Winter
| 2014-02-17 | 289 | 294.4837 | 11 | 3.226 | 7.53 | 0 | 113.9 | NA | NA | 105.6 | NA | NA | 412.2 | NA | NA | NA | NA | NA | 0 | NA | NA | NA | 0 | 0 | 0 | 38.2152 | 319.865 | 85 | 50 | 454.865 | 358.0802 | 404.865 | 404.865 | 408.0802 | 384.6217 | 0 | 0 | 0 | 0 | 0 | 297.5 | Winter
| 2014-02-18 | 271 | 273.1162 | 11 | 3.237 | 8.1442 | 0 | 110.5 | NA | NA | 97.9 | NA | NA | 493.9 | NA | NA | NA | NA | NA | 0 | NA | NA | NA | 0 | 0 | 0 | 47.1789 | 319.865 | 85 | 50 | 454.865 | 367.0439 | 404.865 | 404.865 | 417.0439 | 384.6217 | 0 | 0 | 0 | 0 | 0 | 275.1 | Winter
| 2014-02-19 | 258 | 259.1056 | 10 | 3.24 | 6.5429 | 0 | 107.1 | NA | NA | 90.1 | NA | NA | 567.9 | NA | NA | NA | NA | NA | 0 | NA | NA | NA | 0 | 0 | 0 | 37.1484 | 319.83 | 85 | 50 | 454.83 | 356.9784 | 404.83 | 404.83 | 406.9784 | 384.5885 | 0 | 0 | 0 | 0 | 0 | 273.1 | Winter
| 2014-02-20 | 242 | 243.7333 | 9 | 3.238 | 5.8869 | 0.00819 | 103.7 | NA | NA | 83.4 | NA | NA | 565.2 | NA | NA | NA | NA | NA | 0 | NA | NA | NA | 0 | 0 | 0 | 33.7992 | 319.83 | 85 | 50 | 454.83 | 353.6292 | 404.83 | 404.83 | 403.6292 | 384.5885 | 0 | 0 | 0 | 0 | 0 | 260.48 | Winter
| 2014-02-21 | 251 | 253.7381 | 8 | 3.238 | 5.0697 | 0 | 100.4 | NA | NA | 77.3 | NA | NA | 562.5 | NA | NA | NA | NA | NA | 0 | NA | NA | NA | 0 | 0 | 0 | 35.0719 | 319.83 | 85 | 50 | 454.83 | 354.9019 | 404.83 | 404.83 | 404.9019 | 384.5885 | 0 | 0 | 0 | 0 | 0 | 259.5 | Winter
| 2014-02-22 | 249 | 282.4698 | 9 | 3.229 | 6.1824 | 0 | 97 | NA | NA | 72.1 | NA | NA | 559.7 | NA | NA | NA | NA | NA | 0 | NA | NA | NA | 0 | 0 | 0 | 29.0852 | 319.865 | 85 | 50 | 454.865 | 348.9502 | 404.865 | 404.865 | 398.9502 | 384.6217 | 0 | 0 | 0 | 0 | 0 | 239.22 | Winter
| 2014-02-23 | 264 | 263.1053 | 8 | 3.298 | 5.0704 | 0 | 72.6 | NA | NA | 197 | NA | NA | 557 | NA | NA | NA | NA | NA | 0 | NA | NA | NA | 0 | 0 | 0 | 26.9321 | 321.0845 | 85 | 50 | 456.0845 | 348.0166 | 406.0845 | 406.0845 | 398.0166 | 385.7803 | 0 | 0 | 0 | 0 | 0 | 248.83 | Winter
| 2014-02-24 | 254 | 271.2816 | 8 | 3.241 | 5.124 | 0 | 69.7 | NA | NA | 192.1 | NA | NA | 554.2 | NA | NA | NA | NA | NA | 0 | NA | NA | NA | 0 | 0 | 0 | 33.6123 | 323.4237 | 85 | 50 | 458.4237 | 357.0359 | 408.4237 | 408.4237 | 407.0359 | 388.0025 | 0 | 0 | 0 | 0 | 0 | 259.7713 | Winter
| 2014-02-25 | 233 | 247.3145 | 10 | 3.251 | 7.136 | 0 | 86.7 | NA | NA | 185.2 | NA | NA | 551.5 | NA | NA | NA | NA | NA | 0 | NA | NA | NA | 0 | 0 | 0 | 14.6573 | 322.4546 | 85 | 50 | 457.4546 | 337.1119 | 407.4546 | 407.4546 | 387.1119 | 387.0819 | 0 | 0 | 0 | 0 | 0 | 268.04 | Winter
| 2014-02-26 | 242 | 258.2948 | 10 | 3.491 | 6.6006 | 0.00879 | 83.2 | NA | NA | 177.9 | NA | NA | 548.7 | NA | NA | NA | NA | NA | 0 | NA | NA | NA | 0 | 0 | 0 | 35.8149 | 323.0114 | 85 | 50 | 458.0114 | 358.8262 | 408.0114 | 408.0114 | 408.8262 | 387.6108 | 0 | 0 | 0 | 0 | 0 | 257.49 | Winter
| 2014-02-27 | 251 | 268.5174 | 10 | 3.593 | 6.7747 | 0 | 79.6 | NA | NA | 171.1 | NA | NA | 546 | NA | NA | NA | NA | NA | 0 | NA | NA | NA | 0 | 0 | 0 | 30.0739 | 323.6687 | 85 | 50 | 458.6687 | 353.7426 | 408.6687 | 408.6687 | 403.7426 | 388.2353 | 0 | 0 | 0 | 0 | 0 | 268.68 | Winter
| 2014-02-28 | 269 | 286.1926 | 8 | 2.426 | 5.0974 | 0 | 76 | NA | NA | 164.2 | NA | NA | 543.2 | NA | NA | NA | NA | NA | 0 | NA | NA | NA | 0 | 0 | 0 | 33.7811 | 323.4187 | 85 | 50 | 458.4187 | 357.1999 | 408.4187 | 408.4187 | 407.1999 | 387.9978 | 0 | 0 | 0 | 0 | 0 | 282.62 | Winter
| 2014-03-01 | 248 | 252.5641 | 10 | 0 | 9.9512 | 0 | 73.4 | NA | NA | 158.9 | NA | NA | 540.5 | NA | NA | NA | NA | NA | 0 | NA | NA | NA | 0 | 0 | 0 | 46 | 322.7984 | 85 | 50 | 457.7984 | 368.7984 | 407.7984 | 407.7984 | 418.7984 | 387.4084 | 0 | 0 | 0 | 0 | 0 | 273.78 | Winter
| 2014-03-02 | 252 | 250.1714 | 13 | 3.232 | 10.21 | 0 | 73.2 | NA | NA | 148.7 | NA | NA | 537.7 | NA | NA | NA | NA | NA | 0 | NA | NA | NA | 0 | 0 | 0 | 46 | 325.473 | 85 | 50 | 460.473 | 371.473 | 410.473 | 410.473 | 421.473 | 389.9494 | 0 | 0 | 0 | 0 | 0 | 258.37 | Winter
| 2014-03-03 | 277 | 277.2934 | 19 | 3.251 | 16.018 | 0 | 69.7 | NA | NA | 298.2 | NA | NA | 535 | NA | NA | NA | NA | NA | 0 | NA | NA | NA | 0 | 0 | 0 | 46.8287 | 325.2459 | 85 | 50 | 460.2459 | 372.0746 | 410.2459 | 410.2459 | 422.0746 | 389.7336 | 0 | 0 | 0 | 0 | 0 | 275.57 | Winter
| 2014-03-04 | 274 | 275.6095 | 17 | 3.242 | 13.651 | 0 | 66.3 | NA | NA | 281.7 | NA | NA | 532.2 | NA | NA | NA | NA | NA | 0 | NA | NA | NA | 0 | 0 | 0 | 48.2418 | 320.9724 | 85 | 50 | 455.9724 | 369.2141 | 405.9724 | 405.9724 | 419.2141 | 385.6737 | 0 | 0 | 0 | 0 | 0 | 283.88 | Winter
| 2014-03-05 | 264 | 260.1973 | 17 | 2.426 | 14.2771 | 0 | 62.9 | NA | NA | 267.7 | NA | NA | 529.5 | NA | NA | NA | NA | NA | 0 | NA | NA | NA | 0 | 0 | 0 | 31.8086 | 319.3497 | 85 | 50 | 454.3497 | 351.1583 | 404.3497 | 404.3497 | 401.1583 | 384.1323 | 0 | 0 | 0 | 0 | 0 | 263.05 | Winter
| 2014-03-06 | 241 | 241.8397 | 16 | 2.561 | 13.8017 | 0 | 60.4 | NA | NA | 253 | NA | NA | 526.8 | NA | NA | NA | NA | NA | 0 | NA | NA | NA | 0 | 0 | 0 | 26.5112 | 318.3116 | 85 | 50 | 453.3116 | 344.8229 | 403.3116 | 403.3116 | 394.8229 | 383.1461 | 0 | 0 | 0 | 0 | 0 | 252.66 | Winter
| 2014-03-07 | 238 | 232.0691 | 13 | 3.228 | 9.694 | 0 | 56.4 | NA | NA | 238.9 | NA | NA | 524 | NA | NA | NA | NA | NA | 0 | NA | NA | NA | 0 | 0 | 0 | 20.06 | 321.9288 | 85 | 50 | 456.9288 | 341.9887 | 406.9288 | 406.9288 | 391.9887 | 386.5823 | 0 | 0 | 0 | 0 | 0 | 243.76 | Winter
| 2014-03-08 | 210 | 212.9027 | 13 | 3.333 | 9.6435 | 0 | 80 | NA | NA | 228.9 | NA | NA | 521.3 | NA | NA | NA | NA | NA | 0 | NA | NA | NA | 0 | 0 | 0 | 39.6188 | 324.7775 | 85 | 50 | 459.7775 | 364.3963 | 409.7775 | 409.7775 | 414.3963 | 389.2886 | 0 | 0 | 0 | 0 | 0 | 229.17 | Winter
| 2014-03-09 | 210 | 210.1654 | 11 | 3.32 | 7.5841 | 0 | 109.6 | NA | NA | 219 | NA | NA | 518.5 | NA | NA | NA | NA | NA | 0 | NA | NA | NA | 0 | 0 | 0 | 38.0424 | 326.0878 | 85 | 50 | 461.0878 | 364.1302 | 411.0878 | 411.0878 | 414.1302 | 390.5334 | 0 | 0 | 0 | 0 | 0 | 210.59 | Winter
| 2014-03-10 | 243 | 244.1877 | 14 | 3.325 | 10.5723 | 0 | 106.4 | NA | NA | 211.3 | NA | NA | 515.8 | NA | NA | NA | NA | NA | 0 | NA | NA | NA | 0 | 0 | 0 | 33.2839 | 327.7685 | 85 | 50 | 462.7685 | 361.0524 | 412.7685 | 412.7685 | 411.0524 | 392.1301 | 0 | 0 | 0 | 0 | 0 | 233.29 | Winter
| 2014-03-11 | 254 | 255.2782 | 15 | 2.654 | 12.3808 | 0 | 103.2 | NA | NA | 200.9 | NA | NA | 513 | NA | NA | NA | NA | NA | 0 | NA | NA | NA | 0 | 0 | 0 | 29.1565 | 327.716 | 85 | 50 | 462.716 | 356.8725 | 412.716 | 412.716 | 406.8725 | 392.0802 | 0 | 0 | 0 | 0 | 0 | 252.16 | Winter
| 2014-03-12 | 257 | 259.2809 | 17 | 2.924 | 13.8314 | 0 | 100.5 | NA | NA | 188.2 | NA | NA | 510.3 | NA | NA | NA | NA | NA | 0 | NA | NA | NA | 0 | 0 | 0 | 28.4441 | 327.681 | 85 | 50 | 462.681 | 356.1251 | 412.681 | 412.681 | 406.1251 | 392.047 | 0 | 0 | 0 | 0 | 0 | 251.63 | Winter
| 2014-03-13 | 249 | 250.466 | 14 | 2.654 | 11.7515 | 0 | 97.5 | NA | NA | 174 | NA | NA | 507.5 | NA | NA | NA | NA | NA | 0 | NA | NA | NA | 0 | 0 | 0 | 39.2744 | 326.7411 | 85 | 50 | 461.7411 | 366.0155 | 411.7411 | 411.7411 | 416.0155 | 391.154 | 0 | 0 | 0 | 0 | 0 | 250.31 | Winter
| 2014-03-14 | 243 | 243.1185 | 13 | 2.804 | 10.1687 | 0 | 94.8 | NA | NA | 161.9 | NA | NA | 504.8 | NA | NA | NA | NA | NA | 0 | NA | NA | NA | 0 | 0 | 0 | 43.3377 | 328.324 | 85 | 50 | 463.324 | 371.6617 | 413.324 | 413.324 | 421.6617 | 392.6578 | 0 | 0 | 0 | 0 | 0 | 239.26 | Winter
| 2014-03-15 | 221 | 221.7241 | 11 | 2.788 | 7.912 | 0 | 92.2 | NA | NA | 151.4 | NA | NA | 502 | NA | NA | NA | NA | NA | 0 | NA | NA | NA | 0 | 0 | 0 | 0.1626 | 327.5536 | 85 | 50 | 462.5536 | 327.7162 | 412.5536 | 412.5536 | 377.7162 | 391.9259 | 0 | 0 | 0 | 0 | 0 | 210.68 | Winter
| 2014-03-16 | 221 | 222.0668 | 12 | 2.795 | 9.4785 | 0 | 89 | NA | NA | 143.3 | NA | NA | 499.3 | NA | NA | NA | NA | NA | 0 | NA | NA | NA | 0 | 0 | 0 | 0.18045 | 327.6411 | 85 | 50 | 462.6411 | 327.8216 | 412.6411 | 412.6411 | 377.8216 | 392.009 | 0 | 0 | 0 | 0 | 0 | 224.95 | Winter
| 2014-03-17 | 214 | 215.8279 | 18 | 2.797 | 14.7362 | 0 | 86.2 | NA | NA | 133.6 | NA | NA | 496.5 | NA | NA | NA | NA | NA | 0 | NA | NA | NA | 0 | 0 | 0 | 0.5614 | 327.6411 | 85 | 50 | 462.6411 | 328.2025 | 412.6411 | 412.6411 | 378.2025 | 392.009 | 0 | 0 | 0 | 0 | 0 | 239.32 | Winter
| 2014-03-18 | 224 | 226.5099 | 16 | 2.776 | 12.8107 | 0 | 83.4 | NA | NA | 118.4 | NA | NA | 493.8 | NA | NA | NA | NA | NA | 0 | NA | NA | NA | 0 | 0 | 0 | 48.007 | 327.6411 | 85 | 50 | 462.6411 | 375.6481 | 412.6411 | 412.6411 | 425.6481 | 392.009 | 0 | 0 | 0 | 0 | 0 | 219.76 | Winter
| 2014-03-19 | 240 | 238.8429 | 13 | 2.779 | 10.6691 | 0 | 80.6 | NA | NA | 105.3 | NA | NA | 491.1 | NA | NA | NA | NA | NA | 0 | NA | NA | NA | 0 | 0 | 0 | 48.0773 | 328.787 | 85 | 50 | 463.787 | 376.8643 | 413.787 | 413.787 | 426.8643 | 393.0976 | 0 | 0 | 0 | 0 | 0 | 220.56 | Winter
| 2014-03-20 | 248 | 246.8499 | 14 | 2.784 | 11.0903 | 0 | 77.7 | NA | NA | 94.3 | NA | NA | 488.3 | NA | NA | NA | NA | NA | 0 | NA | NA | NA | 0 | 0 | 0 | 48.7948 | 330.285 | 85 | 50 | 465.285 | 379.0798 | 415.285 | 415.285 | 429.0798 | 394.5208 | 0 | 0 | 0 | 0 | 0 | 238.32 | Winter
| 2014-03-21 | 257 | 259.6708 | 14 | 2.782 | 11.0454 | 0 | 75 | NA | NA | 82.9 | NA | NA | 484.7 | NA | NA | NA | NA | NA | 0 | NA | NA | NA | 0 | 0 | 0 | 48.1472 | 330.285 | 85 | 50 | 465.285 | 378.4322 | 415.285 | 415.285 | 428.4322 | 394.5208 | 0 | 0 | 0 | 0 | 0 | 245.75 | Winter
| 2014-03-22 | 251 | 251.9804 | 9 | 0.968 | 8.1524 | 0 | 72.2 | NA | NA | 71.6 | NA | NA | 527.5 | NA | NA | NA | NA | NA | 0 | NA | NA | NA | 0 | 0 | 0 | 47.2361 | 330.285 | 85 | 50 | 465.285 | 377.5211 | 415.285 | 415.285 | 427.5211 | 394.5208 | 0 | 0 | 0 | 0 | 0 | 250.81 | Winter
| 2014-03-23 | 253 | 253.2817 | 8 | 0 | 8.089 | 0 | 71.1 | NA | NA | 195.3 | NA | NA | 524.7 | NA | NA | NA | NA | NA | 0 | NA | NA | NA | 0 | 0 | 0 | 46.8276 | 329.3862 | 85 | 50 | 464.3862 | 376.2138 | 414.3862 | 414.3862 | 426.2138 | 393.6669 | 0 | 0 | 0 | 0 | 0 | 251 | Winter
| 2014-03-24 | 247 | 248.3792 | 15 | 0 | 14.6901 | 0 | 70.8 | NA | NA | 186.7 | NA | NA | 522 | NA | NA | NA | NA | NA | 0 | NA | NA | NA | 0 | 0 | 0 | 42.7027 | 329.3862 | 85 | 50 | 464.3862 | 372.0889 | 414.3862 | 414.3862 | 422.0889 | 393.6669 | 0 | 0 | 0 | 0 | 0 | 265.14 | Winter
| 2014-03-25 | 276 | 274.0991 | 18 | 0 | 17.8559 | 0 | 70.6 | NA | NA | 171.6 | NA | NA | 519.2 | NA | NA | NA | NA | NA | 0 | NA | NA | NA | 0 | 0 | 0 | 0 | 329.3862 | 85 | 50 | 464.3862 | 329.3862 | 414.3862 | 414.3862 | 379.3862 | 393.6669 | 0 | 0 | 0 | 0 | 0 | 255.3 | Winter
| 2014-03-26 | 274 | 277.2864 | 14 | 0 | 13.5086 | 0 | 70.4 | NA | NA | 153.3 | NA | NA | 516.5 | NA | NA | NA | NA | NA | 0 | NA | NA | NA | 0 | 0 | 0 | 15.1545 | 329.3862 | 85 | 50 | 464.3862 | 344.5407 | 414.3862 | 414.3862 | 394.5407 | 393.6669 | 0 | 0 | 0 | 0 | 0 | 261.06 | Winter
| 2014-03-27 | 268 | 265.9856 | 12 | 0 | 11.5875 | 0 | 70.6 | NA | NA | 139.4 | NA | NA | 513.7 | NA | NA | NA | NA | NA | 0 | NA | NA | NA | 0 | 0 | 0 | 13.8481 | 329.3862 | 85 | 50 | 464.3862 | 343.2343 | 414.3862 | 414.3862 | 393.2343 | 393.6669 | 0 | 0 | 0 | 0 | 0 | 257.63 | Winter
| 2014-03-28 | 243 | 248.3215 | 14 | 0 | 13.8424 | 0 | 69.9 | NA | NA | 139.4 | NA | NA | 511 | NA | NA | NA | NA | NA | 0 | NA | NA | NA | 0 | 0 | 0 | 0.98195 | 329.3862 | 85 | 50 | 464.3862 | 330.3681 | 414.3862 | 414.3862 | 380.3681 | 393.6669 | 0 | 0 | 0 | 0 | 0 | 249.28 | Winter
| 2014-03-29 | 220 | 223.1498 | 7 | 0 | 7.416 | 0 | 69.7 | NA | NA | 241.1 | NA | NA | 508.2 | NA | NA | NA | NA | NA | 0 | NA | NA | NA | 0 | 0 | 0 | 29.8475 | 329.3862 | 85 | 50 | 464.3862 | 359.2337 | 414.3862 | 414.3862 | 409.2337 | 393.6669 | 0 | 0 | 0 | 0 | 0 | 218.05 | Winter
| 2014-03-30 | 229 | 224.0036 | 8 | 0 | 7.6173 | 0 | 69.5 | NA | NA | 233.1 | NA | NA | 505.5 | NA | NA | NA | NA | NA | 0 | NA | NA | NA | 0 | 0 | 0 | 34.216 | 329.3862 | 85 | 50 | 464.3862 | 363.6022 | 414.3862 | 414.3862 | 413.6022 | 393.6669 | 0 | 0 | 0 | 0 | 0 | 213.45 | Winter
| 2014-03-31 | 228 | 233.6378 | 13 | 0 | 13.1967 | 0 | 69.2 | NA | NA | 225.3 | NA | NA | 502.7 | NA | NA | NA | NA | NA | 0 | NA | NA | NA | 0 | 0 | 0 | 48.1356 | 329.3862 | 85 | 50 | 464.3862 | 377.5218 | 414.3862 | 414.3862 | 427.5218 | 393.6669 | 0 | 0 | 0 | 0 | 0 | 223.86 | Winter
| 2014-04-01 | 213 | 223.3994 | 30 | 0 | 29.9471 | 0 | 69 | NA | NA | 211.8 | NA | NA | 500 | NA | NA | NA | NA | NA | 0 | NA | NA | NA | 0 | 0 | 0 | 34.9097 | 0 | 0 | 0 | 0 | 34.9097 | 0 | 0 | 34.9097 | 0 | 1 | 1 | 1 | 1 | 1 | 225.48 | Summer
| 2014-04-02 | 213 | 211.2366 | 31 | 0 | 30.7934 | 0 | 68.7 | NA | NA | 181.1 | NA | NA | 497.2 | NA | NA | NA | NA | NA | 0 | NA | NA | NA | 0 | 0 | 0 | 46.284 | 0 | 0 | 0 | 0 | 46.284 | 0 | 0 | 46.284 | 0 | 1 | 1 | 1 | 1 | 1 | 220.05 | Summer
| 2014-04-03 | 230 | 226.8156 | 30 | 0 | 29.9858 | 0 | 68.5 | NA | NA | 149.4 | NA | NA | 494.5 | NA | NA | NA | NA | NA | 0 | NA | NA | NA | 0 | 0 | 0 | 0.01005 | 0 | 0 | 0 | 0 | 0.01005 | 0 | 0 | 0.01005 | 0 | 1 | 1 | 1 | 1 | 1 | 200.99 | Summer
| 2014-04-04 | 219 | 221.6098 | 33 | 0 | 33.1313 | 0 | 68.2 | NA | NA | 246.2 | NA | NA | 491.7 | NA | NA | NA | NA | NA | 0 | NA | NA | NA | 0 | 0 | 0 | 42.7122 | 0 | 0 | 0 | 0 | 42.7122 | 0 | 0 | 42.7122 | 0 | 1 | 1 | 1 | 1 | 1 | 230.57 | Summer
| 2014-04-05 | 211 | 212.4292 | 35 | 0 | 35.3698 | 0 | 68 | NA | NA | 246.3 | NA | NA | 489 | NA | NA | NA | NA | NA | 0 | NA | NA | NA | 0 | 0 | 0 | 4.1431 | 0 | 0 | 0 | 0 | 4.1431 | 0 | 0 | 4.1431 | 0 | 1 | 1 | 1 | 1 | 1 | 214.25 | Summer
| 2014-04-06 | 210 | 211.6794 | 35 | 0 | 34.578 | 0 | 67.5 | NA | NA | 210 | NA | NA | 486.2 | NA | NA | NA | NA | NA | 0 | NA | NA | NA | 0 | 0 | 0 | 2.6825 | 0 | 0 | 0 | 0 | 2.6825 | 0 | 0 | 2.6825 | 0 | 1 | 1 | 1 | 1 | 1 | 219.43 | Summer
| 2014-04-07 | 209 | 209.2996 | 38 | 0 | 38.3494 | 0 | 67.5 | NA | NA | 332.7 | NA | NA | 483.5 | NA | NA | NA | NA | NA | 0 | NA | NA | NA | 0 | 0 | 0 | 34.164 | 0 | 0 | 0 | 0 | 34.164 | 0 | 0 | 34.164 | 0 | 1 | 1 | 1 | 1 | 1 | 233.95 | Summer
| 2014-04-08 | 205 | 206.154 | 36 | 0 | 36.3848 | 0.02227 | 67.2 | NA | NA | 298 | NA | NA | 480.8 | NA | NA | NA | NA | NA | 0 | NA | NA | NA | 0 | 0 | 0 | 31.0338 | 0 | 0 | 0 | 0 | 31.0338 | 0 | 0 | 31.0338 | 0 | 1 | 1 | 1 | 1 | 1 | 220.69 | Summer
| 2014-04-09 | 194 | 193.5885 | 38 | 0 | 38.3015 | 0.00832 | 66.9 | NA | NA | 392.6 | NA | NA | 478 | NA | NA | NA | NA | NA | 0 | NA | NA | NA | 0 | 0 | 0 | 22.0347 | 0 | 0 | 0 | 0 | 22.0347 | 0 | 0 | 22.0347 | 0 | 1 | 1 | 1 | 1 | 1 | 205.91 | Summer
| 2014-04-10 | 208 | 208.9483 | 36 | 0 | 36.4208 | 0 | 66.7 | NA | NA | 352.4 | NA | NA | 475.2 | NA | NA | NA | NA | NA | 0 | NA | NA | NA | 0 | 0 | 0 | 24.0029 | 0 | 0 | 0 | 0 | 24.0029 | 0 | 0 | 24.0029 | 0 | 1 | 1 | 1 | 1 | 1 | 204.17 | Summer
| 2014-04-11 | 195 | 197.871 | 38 | 0 | 38.329 | 0.02944 | 66.4 | NA | NA | 314.9 | NA | NA | 472.5 | NA | NA | NA | NA | NA | 0 | NA | NA | NA | 0 | 0 | 0 | 2.2797 | 0 | 0 | 0 | 0 | 2.2797 | 0 | 0 | 2.2797 | 0 | 1 | 1 | 1 | 1 | 1 | 204.18 | Summer
| 2014-04-12 | 200 | 200.7346 | 33 | 0 | 33.3551 | 0.01843 | 66.1 | NA | NA | 276.2 | NA | NA | 469.8 | NA | NA | NA | NA | NA | 0 | NA | NA | NA | 0 | 0 | 0 | 26.0061 | 0 | 0 | 0 | 0 | 26.0061 | 0 | 0 | 26.0061 | 0 | 1 | 1 | 1 | 1 | 1 | 199.27 | Summer
| 2014-04-13 | 204 | 204.8285 | 34 | 0 | 33.5223 | 0 | 65.9 | NA | NA | 241.9 | NA | NA | 467 | NA | NA | NA | NA | NA | 0 | NA | NA | NA | 0 | 0 | 0 | 36.2397 | 0 | 0 | 0 | 0 | 36.2397 | 0 | 0 | 36.2397 | 0 | 1 | 1 | 1 | 1 | 1 | 197.51 | Summer
| 2014-04-14 | 230 | 232.3267 | 36 | 0 | 35.911 | 0 | 65.5 | NA | NA | 360.5 | NA | NA | 464.3 | NA | NA | NA | NA | NA | 0 | NA | NA | NA | 0 | 0 | 0 | 46 | 0 | 0 | 0 | 0 | 46 | 0 | 0 | 46 | 0 | 1 | 1 | 1 | 1 | 1 | 209.18 | Summer
| 2014-04-15 | 213 | 195.9163 | 37 | 0 | 37.315 | 0.021 | 65.3 | NA | NA | 330.7 | NA | NA | 461.5 | NA | NA | NA | NA | NA | 0 | NA | NA | NA | 0 | 0 | 0 | 10.7868 | 0 | 0 | 0 | 0 | 10.7868 | 0 | 0 | 10.7868 | 0 | 1 | 1 | 1 | 1 | 1 | 222.99 | Summer
| 2014-04-16 | 203 | 203.1001 | 38 | 0 | 38.0817 | 0 | 65.2 | NA | NA | 449.9 | NA | NA | 458.8 | NA | NA | NA | NA | NA | 0 | NA | NA | NA | 0 | 0 | 0 | 7.0628 | 0 | 0 | 0 | 0 | 7.0628 | 0 | 0 | 7.0628 | 0 | 1 | 1 | 1 | 1 | 1 | 207.36 | Summer
| 2014-04-17 | 210 | 204.5981 | 38 | 0 | 37.993 | 0 | 64.8 | NA | NA | 415.4 | NA | NA | 456 | NA | NA | NA | NA | NA | 0 | NA | NA | NA | 0 | 0 | 0 | 6.8443 | 0 | 0 | 0 | 0 | 6.8443 | 0 | 0 | 6.8443 | 0 | 1 | 1 | 1 | 1 | 1 | 192.6 | Summer
| 2014-04-18 | 212 | 208.1938 | 34 | 0 | 33.8853 | 0 | 64.6 | NA | NA | 376.4 | NA | NA | 453.3 | NA | NA | NA | NA | NA | 0 | NA | NA | NA | 0 | 0 | 0 | 0 | 0 | 0 | 0 | 0 | 0 | 0 | 0 | 0 | 0 | 1 | 1 | 1 | 1 | 1 | 204.15 | Summer
| 2014-04-19 | 209 | 204.9895 | 34 | 0 | 33.9715 | 0 | 64.3 | NA | NA | 341.6 | NA | NA | 450.5 | NA | NA | NA | NA | NA | 0 | NA | NA | NA | 0 | 0 | 0 | 0 | 0 | 0 | 0 | 0 | 0 | 0 | 0 | 0 | 0 | 1 | 1 | 1 | 1 | 1 | 209.24 | Summer
| 2014-04-20 | 214 | 214.543 | 34 | 0 | 33.9203 | 0 | 64.1 | NA | NA | 306.7 | NA | NA | 447.8 | NA | NA | NA | NA | NA | 0 | NA | NA | NA | 0 | 0 | 0 | 0 | 0 | 0 | 0 | 0 | 0 | 0 | 0 | 0 | 0 | 1 | 1 | 1 | 1 | 1 | 203.84 | Summer
| 2014-04-21 | 204 | 206.8054 | 34 | 0 | 34.1024 | 0 | 63.8 | NA | NA | 271.9 | NA | NA | 445.1 | NA | NA | NA | NA | NA | 0 | NA | NA | NA | 0 | 0 | 0 | 0 | 0 | 0 | 0 | 0 | 0 | 0 | 0 | 0 | 0 | 1 | 1 | 1 | 1 | 1 | 200.54 | Summer
| 2014-04-22 | 205 | 206.1614 | 36 | 0 | 35.7918 | 0 | 63.5 | NA | NA | 236.8 | NA | NA | 442.3 | NA | NA | NA | NA | NA | 0 | NA | NA | NA | 0 | 0 | 0 | 17.167 | 0 | 0 | 0 | 0 | 17.167 | 0 | 0 | 17.167 | 0 | 1 | 1 | 1 | 1 | 1 | 218.41 | Summer
| 2014-04-23 | 205 | 205.665 | 38 | 0 | 37.8334 | 0 | 63.3 | NA | NA | 200.1 | NA | NA | 439.6 | NA | NA | NA | NA | NA | 0 | NA | NA | NA | 0 | 0 | 0 | 0 | 0 | 0 | 0 | 0 | 0 | 0 | 0 | 0 | 0 | 1 | 1 | 1 | 1 | 1 | 208.16 | Summer
| 2014-04-24 | 189 | 187.7328 | 39 | 0 | 38.5196 | 0.08181 | 63 | NA | NA | 324.6 | NA | NA | 436.8 | NA | NA | NA | NA | NA | 0 | NA | NA | NA | 0 | 0 | 0 | 0 | 0 | 0 | 0 | 0 | 0 | 0 | 0 | 0 | 0 | 1 | 1 | 1 | 1 | 1 | 196.08 | Summer
| 2014-04-25 | 203 | 206.7089 | 37 | 0 | 37.1518 | 0.06413 | 62.8 | NA | NA | 284.9 | NA | NA | 434.1 | NA | NA | NA | NA | NA | 0 | NA | NA | NA | 0 | 0 | 0 | 0 | 0 | 0 | 0 | 0 | 0 | 0 | 0 | 0 | 0 | 1 | 1 | 1 | 1 | 1 | 187.13 | Summer
| 2014-04-26 | 200 | 199.1871 | 33 | 0 | 32.8625 | 0 | 62.5 | NA | NA | 246.6 | NA | NA | 431.3 | NA | NA | NA | NA | NA | 0 | NA | NA | NA | 0 | 0 | 0 | 46 | 0 | 0 | 0 | 0 | 46 | 0 | 0 | 46 | 0 | 1 | 1 | 1 | 1 | 1 | 182.33 | Summer
| 2014-04-27 | 206 | 205.371 | 33 | 0 | 32.6613 | 0 | 62.2 | NA | NA | 344.9 | NA | NA | 428.6 | NA | NA | NA | NA | NA | 0 | NA | NA | NA | 0 | 0 | 0 | 46 | 0 | 0 | 0 | 0 | 46 | 0 | 0 | 46 | 0 | 1 | 1 | 1 | 1 | 1 | 188.68 | Summer
| 2014-04-28 | 202 | 204.6809 | 37 | 0 | 37.1001 | 0 | 62 | NA | NA | 311.1 | NA | NA | 425.8 | NA | NA | NA | NA | NA | 0 | NA | NA | NA | 0 | 0 | 0 | 25.7942 | 0 | 0 | 0 | 0 | 25.7942 | 0 | 0 | 25.7942 | 0 | 1 | 1 | 1 | 1 | 1 | 205.15 | Summer
| 2014-04-29 | 206 | 207.5006 | 37 | 0 | 37.2715 | 0.02368 | 61.6 | NA | NA | 273 | NA | NA | 423.1 | NA | NA | NA | NA | NA | 0 | NA | NA | NA | 0 | 0 | 0 | 10.5916 | 0 | 0 | 0 | 0 | 10.5916 | 0 | 0 | 10.5916 | 0 | 1 | 1 | 1 | 1 | 1 | 198.42 | Summer
| 2014-04-30 | 204 | 204.55 | 40 | 0 | 40.2697 | 0 | 61.5 | NA | NA | 234.8 | NA | NA | 419.8 | NA | NA | NA | NA | NA | 0 | NA | NA | NA | 0 | 0 | 0 | 8.839 | 0 | 0 | 0 | 0 | 8.839 | 0 | 0 | 8.839 | 0 | 1 | 1 | 1 | 1 | 1 | 199.92 | Summer
| 2014-05-01 | 218 | 207.8873 | 43 | 0 | 42.6663 | 0.05581 | 61.2 | NA | NA | 321.7 | NA | NA | 417.1 | NA | NA | NA | NA | NA | 0 | NA | NA | NA | 0 | 0 | 0 | 18.1183 | 0 | 0 | 0 | 0 | 18.1183 | 0 | 0 | 18.1183 | 0 | 1 | 1 | 1 | 1 | 1 | 206 | Summer
| 2014-05-02 | 209 | 202.3327 | 44 | 0 | 43.5693 | 0 | 61 | NA | NA | 277 | NA | NA | 575 | NA | NA | NA | NA | NA | 0 | NA | NA | NA | 0 | 0 | 0 | 21.4539 | 0 | 0 | 0 | 0 | 21.4539 | 0 | 0 | 21.4539 | 0 | 1 | 1 | 1 | 1 | 1 | 206.89 | Summer
| 2014-05-03 | 211 | 207.5788 | 46 | 0 | 45.5166 | 0 | 60.7 | NA | NA | 394.8 | NA | NA | 572.3 | NA | NA | NA | NA | NA | 0 | NA | NA | NA | 0 | 0 | 0 | 4.3265 | 0 | 0 | 0 | 0 | 4.3265 | 0 | 0 | 4.3265 | 0 | 1 | 1 | 1 | 1 | 1 | 203.15 | Summer
| 2014-05-04 | 203 | 203.0026 | 48 | 0 | 47.5189 | 0 | 60.4 | NA | NA | 347 | NA | NA | 569.6 | NA | NA | NA | NA | NA | 0 | NA | NA | NA | 0 | 0 | 0 | 4.5343 | 0 | 0 | 0 | 0 | 4.5343 | 0 | 0 | 4.5343 | 0 | 1 | 1 | 1 | 1 | 1 | 210.03 | Summer
| 2014-05-05 | 200 | 201.14 | 48 | 0 | 48.3952 | 0 | 60.3 | NA | NA | 429.7 | NA | NA | 566.8 | NA | NA | NA | NA | NA | 0 | NA | NA | NA | 0 | 0 | 0 | 4.7132 | 0 | 0 | 0 | 0 | 4.7132 | 0 | 0 | 4.7132 | 0 | 1 | 1 | 1 | 1 | 1 | 202.98 | Summer
| 2014-05-06 | 201 | 202.1954 | 47 | 0 | 47.1018 | 0 | 59.9 | NA | NA | 379.8 | NA | NA | 564.1 | NA | NA | NA | NA | NA | 0 | NA | NA | NA | 0 | 0 | 0 | 1.1007 | 0 | 0 | 0 | 0 | 1.1007 | 0 | 0 | 1.1007 | 0 | 1 | 1 | 1 | 1 | 1 | 206 | Summer
| 2014-05-07 | 209 | 209.1619 | 46 | 0 | 45.8599 | 0 | 59.7 | NA | NA | 331.5 | NA | NA | 561.3 | NA | NA | NA | NA | NA | 0 | NA | NA | NA | 0 | 0 | 0 | 26.7674 | 0 | 0 | 0 | 0 | 26.7674 | 0 | 0 | 26.7674 | 0 | 1 | 1 | 1 | 1 | 1 | 206 | Summer
| 2014-05-08 | 216 | 218.5398 | 49 | 0 | 48.7499 | 0 | 59.4 | NA | NA | 415.9 | NA | NA | 558.6 | NA | NA | NA | NA | NA | 0 | NA | NA | NA | 0 | 0 | 0 | 0 | 0 | 0 | 0 | 0 | 0 | 0 | 0 | 0 | 0 | 1 | 1 | 1 | 1 | 1 | 208.14 | Summer
| 2014-05-09 | 206 | 202.481 | 45 | 0 | 45.1481 | 0 | 59.2 | NA | NA | 365.5 | NA | NA | 558.6 | NA | NA | NA | NA | NA | 0 | NA | NA | NA | 0 | 0 | 0 | 0.5906 | 0 | 0 | 0 | 0 | 0.5906 | 0 | 0 | 0.5906 | 0 | 1 | 1 | 1 | 1 | 1 | 207.6 | Summer
| 2014-05-10 | 205 | 204.1108 | 43 | 0 | 42.5278 | 0 | 58.9 | NA | NA | 319 | NA | NA | 558.6 | NA | NA | NA | NA | NA | 0 | NA | NA | NA | 0 | 0 | 0 | 4.0557 | 0 | 0 | 0 | 0 | 4.0557 | 0 | 0 | 4.0557 | 0 | 1 | 1 | 1 | 1 | 1 | 200.3 | Summer
| 2014-05-11 | 210 | 211.2165 | 39 | 0 | 39.3876 | 0 | 58.6 | NA | NA | 278.9 | NA | NA | 550.3 | NA | NA | NA | NA | NA | 0 | NA | NA | NA | 0 | 0 | 0 | 7.0498 | 0 | 0 | 0 | 0 | 7.0498 | 0 | 0 | 7.0498 | 0 | 1 | 1 | 1 | 1 | 1 | 210.26 | Summer
| 2014-05-12 | 221 | 224.6237 | 46 | 0 | 46.2478 | 0 | 58.5 | NA | NA | 260.3 | NA | NA | 547.5 | NA | NA | NA | NA | NA | 0 | NA | NA | NA | 0 | 0 | 0 | 46 | 0 | 0 | 0 | 0 | 46 | 0 | 0 | 46 | 0 | 1 | 1 | 1 | 1 | 1 | 220.43 | Summer
| 2014-05-13 | 221 | 224.1993 | 49 | 0 | 48.8798 | 0 | 58.1 | NA | NA | 349.5 | NA | NA | 544.8 | NA | NA | NA | NA | NA | 0 | NA | NA | NA | 0 | 0 | 0 | 31.0695 | 0 | 0 | 0 | 0 | 31.0695 | 0 | 0 | 31.0695 | 0 | 1 | 1 | 1 | 1 | 1 | 220.06 | Summer
| 2014-05-14 | 223 | 221.3018 | 50 | 0 | 49.7699 | 0 | 57.8 | NA | NA | 313 | NA | NA | 542 | NA | NA | NA | NA | NA | 0 | NA | NA | NA | 0 | 0 | 0 | 5.8544 | 0 | 0 | 0 | 0 | 5.8544 | 0 | 0 | 5.8544 | 0 | 1 | 1 | 1 | 1 | 1 | 215.07 | Summer
| 2014-05-15 | 215 | 214.8815 | 48 | 0 | 47.8571 | 0 | 57.6 | NA | NA | 415.4 | NA | NA | 539.3 | NA | NA | NA | NA | NA | 0 | NA | NA | NA | 0 | 0 | 0 | 0 | 0 | 0 | 0 | 0 | 0 | 0 | 0 | 0 | 0 | 1 | 1 | 1 | 1 | 1 | 210.51 | Summer
| 2014-05-16 | 198 | 200.0446 | 45 | 0 | 45.0073 | 0 | 57.3 | NA | NA | 366.2 | NA | NA | 536.5 | NA | NA | NA | NA | NA | 0 | NA | NA | NA | 0 | 0 | 0 | 0 | 0 | 0 | 0 | 0 | 0 | 0 | 0 | 0 | 0 | 1 | 1 | 1 | 1 | 1 | 199.01 | Summer
| 2014-05-17 | 191 | 189.6795 | 40 | 0 | 39.7383 | 0 | 57.2 | NA | NA | 320 | NA | NA | 422.3 | NA | NA | NA | NA | NA | 0 | NA | NA | NA | 0 | 0 | 0 | 0 | 0 | 0 | 0 | 0 | 0 | 0 | 0 | 0 | 0 | 1 | 1 | 1 | 1 | 1 | 188.8 | Summer
| 2014-05-18 | 188 | 192.9236 | 39 | 0 | 39.2272 | 0 | 56.8 | NA | NA | 279.2 | NA | NA | 531 | NA | NA | NA | NA | NA | 0 | NA | NA | NA | 0 | 0 | 0 | 0 | 0 | 0 | 0 | 0 | 0 | 0 | 0 | 0 | 0 | 1 | 1 | 1 | 1 | 1 | 188.9 | Summer
| 2014-05-19 | 195 | 198.3624 | 44 | 0 | 43.8895 | 0 | 56.6 | NA | NA | 238.9 | NA | NA | 528.3 | NA | NA | NA | NA | NA | 0 | NA | NA | NA | 0 | 0 | 0 | 46 | 0 | 0 | 0 | 0 | 46 | 0 | 0 | 46 | 0 | 1 | 1 | 1 | 1 | 1 | 198 | Summer
| 2014-05-20 | 181 | 185.7733 | 34 | 0 | 34.3563 | 0 | 56.4 | NA | NA | 193.8 | NA | NA | 525.4 | NA | NA | NA | NA | NA | 0 | NA | NA | NA | 0 | 0 | 0 | 6.4168 | 0 | 0 | 0 | 0 | 6.4168 | 0 | 0 | 6.4168 | 0 | 1 | 1 | 1 | 1 | 1 | 202.02 | Summer
| 2014-05-21 | 179 | 179.3979 | 53 | 0 | 52.6005 | 0 | 56 | NA | NA | 159 | NA | NA | 522.6 | NA | NA | NA | NA | NA | 0 | NA | NA | NA | 0 | 0 | 0 | 13.8993 | 0 | 0 | 0 | 0 | 13.8993 | 0 | 0 | 13.8993 | 0 | 1 | 1 | 1 | 1 | 1 | 202.89 | Summer
| 2014-05-22 | 184 | 186.722 | 56 | 0 | 55.6757 | 0.0361 | 55.8 | NA | NA | 105.2 | NA | NA | 519.9 | NA | NA | NA | NA | NA | 0 | NA | NA | NA | 0 | 0 | 0 | 5.5914 | 0 | 0 | 0 | 0 | 5.5914 | 0 | 0 | 5.5914 | 0 | 1 | 1 | 1 | 1 | 1 | 188.97 | Summer
| 2014-05-23 | 190 | 189.3161 | 52 | 0 | 51.7623 | 0 | 55.5 | NA | NA | 202.4 | NA | NA | 516.9 | NA | NA | NA | NA | NA | 0 | NA | NA | NA | 0 | 0 | 0 | 5.5807 | 0 | 0 | 0 | 0 | 5.5807 | 0 | 0 | 5.5807 | 0 | 1 | 1 | 1 | 1 | 1 | 185.78 | Summer
| 2014-05-24 | 183 | 182.5027 | 45 | 0 | 45.2814 | 0 | 55.3 | NA | NA | 235.1 | NA | NA | 514.2 | NA | NA | NA | NA | NA | 0 | NA | NA | NA | 0 | 0 | 0 | 0 | 0 | 0 | 0 | 0 | 0 | 0 | 0 | 0 | 0 | 1 | 1 | 1 | 1 | 1 | 174.13 | Summer
| 2014-05-25 | 183 | 183.9907 | 45 | 0 | 45.1199 | 0 | 55 | NA | NA | 239.3 | NA | NA | 511.5 | NA | NA | NA | NA | NA | 0 | NA | NA | NA | 0 | 0 | 0 | 0 | 0 | 0 | 0 | 0 | 0 | 0 | 0 | 0 | 0 | 1 | 1 | 1 | 1 | 1 | 180.43 | Summer
| 2014-05-26 | 191 | 188.9607 | 45 | 0 | 44.6296 | 0 | 55 | NA | NA | 193 | NA | NA | 508.7 | NA | NA | NA | NA | NA | 0 | NA | NA | NA | 0 | 0 | 0 | 0 | 0 | 0 | 0 | 0 | 0 | 0 | 0 | 0 | 0 | 1 | 1 | 1 | 1 | 1 | 181.02 | Summer
| 2014-05-27 | 198 | 197.4317 | 48 | 0 | 48.0645 | 0 | 54.5 | NA | NA | 148.6 | NA | NA | 506 | NA | NA | NA | NA | NA | 0 | NA | NA | NA | 0 | 0 | 0 | 0 | 0 | 0 | 0 | 0 | 0 | 0 | 0 | 0 | 0 | 1 | 1 | 1 | 1 | 1 | 192.21 | Summer
| 2014-05-28 | 211 | 211.2518 | 51 | 0 | 50.7791 | 0 | 54.3 | NA | NA | 168.2 | NA | NA | 503.2 | NA | NA | NA | NA | NA | 0 | NA | NA | NA | 0 | 0 | 0 | 0 | 0 | 0 | 0 | 0 | 0 | 0 | 0 | 0 | 0 | 1 | 1 | 1 | 1 | 1 | 192.69 | Summer
| 2014-05-29 | 206 | 206.5784 | 52 | 0 | 52.2635 | 0.02278 | 53.9 | NA | NA | 213.2 | NA | NA | 500.5 | NA | NA | NA | NA | NA | 0 | NA | NA | NA | 0 | 0 | 0 | 0 | 0 | 0 | 0 | 0 | 0 | 0 | 0 | 0 | 0 | 1 | 1 | 1 | 1 | 1 | 196.14 | Summer
| 2014-05-30 | 194 | 193.9663 | 48 | 0 | 48.2984 | 0 | 53.4 | NA | NA | 281.5 | NA | NA | 497.7 | NA | NA | NA | NA | NA | 0 | NA | NA | NA | 0 | 0 | 0 | 0 | 0 | 0 | 0 | 0 | 0 | 0 | 0 | 0 | 0 | 1 | 1 | 1 | 1 | 1 | 196.04 | Summer
| 2014-05-31 | 175 | 177.8946 | 41 | 0 | 40.6841 | 0 | 53.5 | NA | NA | 363.6 | NA | NA | 495 | NA | NA | NA | NA | NA | 0 | NA | NA | NA | 0 | 0 | 0 | 0 | 0 | 0 | 0 | 0 | 0 | 0 | 0 | 0 | 0 | 1 | 1 | 1 | 1 | 1 | 184.51 | Summer
| 2014-06-01 | 173 | 173.9143 | 39 | 0 | 39.0395 | 0 | 53.1 | NA | NA | 321.5 | NA | NA | 492.2 | NA | NA | NA | NA | NA | 0 | NA | NA | NA | 0 | 0 | 0 | 0 | 0 | 0 | 0 | 0 | 0 | 0 | 0 | 0 | 0 | 1 | 1 | 1 | 1 | 1 | 179.49 | Summer
| 2014-06-02 | 193 | 193.1326 | 46 | 0 | 45.8317 | 0 | 53 | NA | NA | 308.7 | NA | NA | 489.5 | NA | NA | NA | NA | NA | 0 | NA | NA | NA | 0 | 0 | 0 | 42.0653 | 0 | 0 | 0 | 0 | 42.0653 | 0 | 0 | 42.0653 | 0 | 1 | 1 | 1 | 1 | 1 | 180.29 | Summer
| 2014-06-03 | 193 | 194.7341 | 50 | 0 | 50.0839 | 0 | 52.7 | NA | NA | 336.1 | NA | NA | 486.7 | NA | NA | NA | NA | NA | 0 | NA | NA | NA | 0 | 0 | 0 | 12.2383 | 0 | 0 | 0 | 0 | 12.2383 | 0 | 0 | 12.2383 | 0 | 1 | 1 | 1 | 1 | 1 | 193.07 | Summer
| 2014-06-04 | 197 | 200.5312 | 53 | 0 | 52.8084 | 0 | 52.4 | NA | NA | 343.5 | NA | NA | 484 | NA | NA | NA | NA | NA | 0 | NA | NA | NA | 0 | 0 | 0 | 8.1471 | 0 | 0 | 0 | 0 | 8.1471 | 0 | 0 | 8.1471 | 0 | 1 | 1 | 1 | 1 | 1 | 198.41 | Summer
| 2014-06-05 | 191 | 189.0643 | 54 | 0 | 53.3438 | 0.43632 | 52.2 | NA | NA | 288.8 | NA | NA | 481.2 | NA | NA | NA | NA | NA | 0 | NA | NA | NA | 0 | 0 | 0 | 4.5769 | 0 | 0 | 0 | 0 | 4.5769 | 0 | 0 | 4.5769 | 0 | 1 | 1 | 1 | 1 | 1 | 195.71 | Summer
| 2014-06-06 | 187 | 188.9855 | 45 | 0 | 45.2494 | 0 | 51.9 | NA | NA | 234 | NA | NA | 478.5 | NA | NA | NA | NA | NA | 0 | NA | NA | NA | 0 | 0 | 0 | 12.7589 | 0 | 0 | 0 | 0 | 12.7589 | 0 | 0 | 12.7589 | 0 | 1 | 1 | 1 | 1 | 1 | 180.72 | Summer
| 2014-06-07 | 184 | 184.1529 | 39 | 0 | 38.8284 | 0 | 51.7 | NA | NA | 187.5 | NA | NA | 475.7 | NA | NA | NA | NA | NA | 0 | NA | NA | NA | 0 | 0 | 0 | 39.165 | 0 | 0 | 0 | 0 | 39.165 | 0 | 0 | 39.165 | 0 | 1 | 1 | 1 | 1 | 1 | 180.79 | Summer
| 2014-06-08 | 187 | 190.0349 | 41 | 0 | 40.6567 | 0 | 51.4 | NA | NA | 309.8 | NA | NA | 473 | NA | NA | NA | NA | NA | 0 | NA | NA | NA | 0 | 0 | 0 | 40.5206 | 0 | 0 | 0 | 0 | 40.5206 | 0 | 0 | 40.5206 | 0 | 1 | 1 | 1 | 1 | 1 | 181.14 | Summer
| 2014-06-09 | 203 | 205.8521 | 46 | 0 | 46.1774 | 0 | 51.2 | NA | NA | 267.7 | NA | NA | 470.3 | NA | NA | NA | NA | NA | 0 | NA | NA | NA | 0 | 0 | 0 | 33.5737 | 0 | 0 | 0 | 0 | 33.5737 | 0 | 0 | 33.5737 | 0 | 1 | 1 | 1 | 1 | 1 | 195 | Summer
| 2014-06-10 | 207 | 203.0057 | 47 | 0 | 47.1719 | 0 | 50.9 | NA | NA | 349.4 | NA | NA | 467.5 | NA | NA | NA | NA | NA | 0 | NA | NA | NA | 0 | 0 | 0 | 4.2024 | 0 | 0 | 0 | 0 | 4.2024 | 0 | 0 | 4.2024 | 0 | 1 | 1 | 1 | 1 | 1 | 191.23 | Summer
| 2014-06-11 | 180 | 179.3447 | 44 | 0 | 43.6324 | 0 | 50.7 | NA | NA | 300 | NA | NA | 353.2 | NA | NA | NA | NA | NA | 0 | NA | NA | NA | 0 | 0 | 0 | 21.6768 | 0 | 0 | 0 | 0 | 21.6768 | 0 | 0 | 21.6768 | 0 | 1 | 1 | 1 | 1 | 1 | 190.39 | Summer
| 2014-06-12 | 175 | 178.208 | 42 | 0 | 42.3607 | 0 | 50.4 | NA | NA | 255.1 | NA | NA | 462 | NA | NA | NA | NA | NA | 0 | NA | NA | NA | 0 | 0 | 0 | 21.5684 | 0 | 0 | 0 | 0 | 21.5684 | 0 | 0 | 21.5684 | 0 | 1 | 1 | 1 | 1 | 1 | 188.94 | Summer
| 2014-06-13 | 174 | 174.8686 | 40 | 0 | 39.7245 | 0.05581 | 50.1 | NA | NA | 354 | NA | NA | 459.3 | NA | NA | NA | NA | NA | 0 | NA | NA | NA | 0 | 0 | 0 | 3.7792 | 0 | 0 | 0 | 0 | 3.7792 | 0 | 0 | 3.7792 | 0 | 1 | 1 | 1 | 1 | 1 | 179.99 | Summer
| 2014-06-14 | 171 | 168.1313 | 36 | 0 | 36.3104 | 0 | 49.8 | NA | NA | 332.6 | NA | NA | 456.5 | NA | NA | NA | NA | NA | 0 | NA | NA | NA | 0 | 0 | 0 | 10.3324 | 0 | 0 | 0 | 0 | 10.3324 | 0 | 0 | 10.3324 | 0 | 1 | 1 | 1 | 1 | 1 | 173.68 | Summer
| 2014-06-15 | 170 | 172.2712 | 36 | 0 | 36.3021 | 0 | 49.5 | NA | NA | 309.6 | NA | NA | 453.8 | NA | NA | NA | NA | NA | 0 | NA | NA | NA | 0 | 0 | 0 | 10.2516 | 0 | 0 | 0 | 0 | 10.2516 | 0 | 0 | 10.2516 | 0 | 1 | 1 | 1 | 1 | 1 | 167.49 | Summer
| 2014-06-16 | 176 | 176.49 | 42 | 0 | 41.9128 | 0 | 49.2 | NA | NA | 386 | NA | NA | 451 | NA | NA | NA | NA | NA | 0 | NA | NA | NA | 0 | 0 | 0 | 6.2083 | 0 | 0 | 0 | 0 | 6.2083 | 0 | 0 | 6.2083 | 0 | 1 | 1 | 1 | 1 | 1 | 179 | Summer
| 2014-06-17 | 186 | 185.0939 | 42 | 0 | 42.476 | 0 | 49 | NA | NA | 342.7 | NA | NA | 448.3 | NA | NA | NA | NA | NA | 0 | NA | NA | NA | 0 | 0 | 0 | 0 | 0 | 0 | 0 | 0 | 0 | 0 | 0 | 0 | 0 | 1 | 1 | 1 | 1 | 1 | 180.49 | Summer
| 2014-06-18 | 177 | 183.0387 | 42 | 0 | 41.722 | 0 | 48.7 | NA | NA | 299.1 | NA | NA | 445.5 | NA | NA | NA | NA | NA | 0 | NA | NA | NA | 0 | 0 | 0 | 8.4643 | 0 | 0 | 0 | 0 | 8.4643 | 0 | 0 | 8.4643 | 0 | 1 | 1 | 1 | 1 | 1 | 182.27 | Summer
| 2014-06-19 | 178 | 180.0657 | 41 | 0 | 41.069 | 0 | 48.5 | NA | NA | 419.5 | NA | NA | 445.5 | NA | NA | NA | NA | NA | 0 | NA | NA | NA | 0 | 0 | 0 | 11.9631 | 0 | 0 | 0 | 0 | 11.9631 | 0 | 0 | 11.9631 | 0 | 1 | 1 | 1 | 1 | 1 | 178.71 | Summer
| 2014-06-20 | 173 | 172.8327 | 40 | 0 | 39.9265 | 0 | 48.1 | NA | NA | 376.7 | NA | NA | 440.1 | NA | NA | NA | NA | NA | 0 | NA | NA | NA | 0 | 0 | 0 | 13.2271 | 0 | 0 | 0 | 0 | 13.2271 | 0 | 0 | 13.2271 | 0 | 1 | 1 | 1 | 1 | 1 | 176.41 | Summer
| 2014-06-21 | 182 | 184.0066 | 32 | 0 | 32.1583 | 0 | 47.9 | NA | NA | 335.7 | NA | NA | 437.3 | NA | NA | NA | NA | NA | 0 | NA | NA | NA | 0 | 0 | 0 | 17.9974 | 0 | 0 | 0 | 0 | 17.9974 | 0 | 0 | 17.9974 | 0 | 1 | 1 | 1 | 1 | 1 | 167.96 | Summer
| 2014-06-22 | 182 | 184.2763 | 34 | 0 | 33.5268 | 0 | 47.7 | NA | NA | 302.6 | NA | NA | 434.6 | NA | NA | NA | NA | NA | 0 | NA | NA | NA | 0 | 0 | 0 | 13.1927 | 0 | 0 | 0 | 0 | 13.1927 | 0 | 0 | 13.1927 | 0 | 1 | 1 | 1 | 1 | 1 | 174.2 | Summer
| 2014-06-23 | 182 | 180.0778 | 39 | 0 | 39.1925 | 0 | 47.3 | NA | NA | 430.4 | NA | NA | 431.8 | NA | NA | NA | NA | NA | 0 | NA | NA | NA | 0 | 0 | 0 | 14.3896 | 0 | 0 | 0 | 0 | 14.3896 | 0 | 0 | 14.3896 | 0 | 1 | 1 | 1 | 1 | 1 | 178.32 | Summer
| 2014-06-24 | 178 | 174.6769 | 40 | 0 | 39.9329 | 0.03328 | 47 | NA | NA | 389 | NA | NA | 429.1 | NA | NA | NA | NA | NA | 0 | NA | NA | NA | 0 | 0 | 0 | 15.0951 | 0 | 0 | 0 | 0 | 15.0951 | 0 | 0 | 15.0951 | 0 | 1 | 1 | 1 | 1 | 1 | 181.86 | Summer
| 2014-06-25 | 177 | 175.6553 | 42 | 0 | 41.9997 | 0 | 46.8 | NA | NA | 347.9 | NA | NA | 426.3 | NA | NA | NA | NA | NA | 0 | NA | NA | NA | 0 | 0 | 0 | 19.2942 | 0 | 0 | 0 | 0 | 19.2942 | 0 | 0 | 19.2942 | 0 | 1 | 1 | 1 | 1 | 1 | 181.37 | Summer
| 2014-06-26 | 200 | 199.6603 | 43 | 0 | 43.2068 | 0 | 46.6 | NA | NA | 304.8 | NA | NA | 423.6 | NA | NA | NA | NA | NA | 0 | NA | NA | NA | 0 | 0 | 0 | 4.3906 | 0 | 0 | 0 | 0 | 4.3906 | 0 | 0 | 4.3906 | 0 | 1 | 1 | 1 | 1 | 1 | 204.51 | Summer
| 2014-06-27 | 203 | 202.0308 | 44 | 0 | 43.6124 | 0.03866 | 46.3 | NA | NA | 260.4 | NA | NA | 420.8 | NA | NA | NA | NA | NA | 0 | NA | NA | NA | 0 | 0 | 0 | 8.1732 | 0 | 0 | 0 | 0 | 8.1732 | 0 | 0 | 8.1732 | 0 | 1 | 1 | 1 | 1 | 1 | 195 | Summer
| 2014-06-28 | 180 | 181.258 | 33 | 0 | 33.4083 | 0 | 46 | NA | NA | 223.2 | NA | NA | 417.8 | NA | NA | NA | NA | NA | 0 | NA | NA | NA | 0 | 0 | 0 | 9.1209 | 0 | 0 | 0 | 0 | 9.1209 | 0 | 0 | 9.1209 | 0 | 1 | 1 | 1 | 1 | 1 | 196.96 | Summer
| 2014-06-29 | 177 | 178.0693 | 29 | 0 | 29.4923 | 0 | 45.7 | NA | NA | 189.3 | NA | NA | 415.3 | NA | NA | NA | NA | NA | 0 | NA | NA | NA | 0 | 0 | 0 | 10.3982 | 0 | 0 | 0 | 0 | 10.3982 | 0 | 0 | 10.3982 | 0 | 1 | 1 | 1 | 1 | 1 | 184.72 | Summer
| 2014-06-30 | 187 | 185.8237 | 37 | 0 | 37.117 | 0 | 45.4 | NA | NA | 159.4 | NA | NA | 412.6 | NA | NA | NA | NA | NA | 0 | NA | NA | NA | 0 | 0 | 0 | 9.1982 | 0 | 0 | 0 | 0 | 9.1982 | 0 | 0 | 9.1982 | 0 | 1 | 1 | 1 | 1 | 1 | 188.91 | Summer
| 2014-07-01 | 180 | 183.4227 | 38 | 0 | 38.3261 | 0 | 45.1 | NA | NA | 275.6 | NA | NA | 409.8 | NA | NA | NA | NA | NA | 0 | NA | NA | NA | 0 | 0 | 0 | 0 | 0 | 0 | 0 | 0 | 0 | 0 | 0 | 0 | 0 | 1 | 1 | 1 | 1 | 1 | 186.24 | Summer
| 2014-07-02 | 168 | 166.2091 | 43 | 0 | 43.2326 | 0 | 44.9 | NA | NA | 244.6 | NA | NA | 407.1 | NA | NA | NA | NA | NA | 0 | NA | NA | NA | 0 | 0 | 0 | 2.4539 | 0 | 0 | 0 | 0 | 2.4539 | 0 | 0 | 2.4539 | 0 | 1 | 1 | 1 | 1 | 1 | 184.42 | Summer
| 2014-07-03 | 169 | 168.574 | 43 | 0 | 43.3372 | 0 | 44.6 | NA | NA | 200.4 | NA | NA | 404.3 | NA | NA | NA | NA | NA | 0 | NA | NA | NA | 0 | 0 | 0 | 0 | 0 | 0 | 0 | 0 | 0 | 0 | 0 | 0 | 0 | 1 | 1 | 1 | 1 | 1 | 174.14 | Summer
| 2014-07-04 | 168 | 173.761 | 42 | 0 | 42.2013 | 0 | 44.2 | NA | NA | 310.6 | NA | NA | 401.6 | NA | NA | NA | NA | NA | 0 | NA | NA | NA | 0 | 0 | 0 | 0 | 0 | 0 | 0 | 0 | 0 | 0 | 0 | 0 | 0 | 1 | 1 | 1 | 1 | 1 | 170.96 | Summer
| 2014-07-05 | 178 | 180.6509 | 37 | 0 | 36.7894 | 0 | 43.9 | NA | NA | 267.4 | NA | NA | 398.3 | NA | NA | NA | NA | NA | 0 | NA | NA | NA | 0 | 0 | 0 | 7.4143 | 0 | 0 | 0 | 0 | 7.4143 | 0 | 0 | 7.4143 | 0 | 1 | 1 | 1 | 1 | 1 | 167.99 | Summer
| 2014-07-06 | 184 | 184.8245 | 39 | 0 | 38.5875 | 0 | 43.6 | NA | NA | 231.2 | NA | NA | 395.6 | NA | NA | NA | NA | NA | 0 | NA | NA | NA | 0 | 0 | 0 | 10.5454 | 0 | 0 | 0 | 0 | 10.5454 | 0 | 0 | 10.5454 | 0 | 1 | 1 | 1 | 1 | 1 | 170.15 | Summer
| 2014-07-07 | 191 | 193.7206 | 46 | 0 | 45.5635 | 0 | 43.3 | NA | NA | 198.5 | NA | NA | 437.9 | NA | NA | NA | NA | NA | 0 | NA | NA | NA | 0 | 0 | 0 | 4.2346 | 0 | 0 | 0 | 0 | 4.2346 | 0 | 0 | 4.2346 | 0 | 1 | 1 | 1 | 1 | 1 | 177.29 | Summer
| 2014-07-08 | 195 | 195.1632 | 49 | 0 | 48.7085 | 0.13204 | 43 | NA | NA | 279.2 | NA | NA | 435.1 | NA | NA | NA | NA | NA | 0 | NA | NA | NA | 0 | 0 | 0 | 0 | 0 | 0 | 0 | 0 | 0 | 0 | 0 | 0 | 0 | 1 | 1 | 1 | 1 | 1 | 182 | Summer
| 2014-07-09 | 189 | 187.8612 | 49 | 0 | 48.5266 | 0 | 42.7 | NA | NA | 229.3 | NA | NA | 435.1 | NA | NA | NA | NA | NA | 0 | NA | NA | NA | 0 | 0 | 0 | 46 | 0 | 0 | 0 | 0 | 46 | 0 | 0 | 46 | 0 | 1 | 1 | 1 | 1 | 1 | 189.04 | Summer
| 2014-07-10 | 185 | 188.3241 | 51 | 0 | 51.2696 | 0 | 42.5 | NA | NA | 179.7 | NA | NA | 429.7 | NA | NA | NA | NA | NA | 0 | NA | NA | NA | 0 | 0 | 0 | 46 | 0 | 0 | 0 | 0 | 46 | 0 | 0 | 46 | 0 | 1 | 1 | 1 | 1 | 1 | 179.65 | Summer
| 2014-07-11 | 191 | 189.3844 | 48 | 0 | 48.0733 | 0 | 42.2 | NA | NA | 287.7 | NA | NA | 426.9 | NA | NA | NA | NA | NA | 0 | NA | NA | NA | 0 | 0 | 0 | 20.794 | 0 | 0 | 0 | 0 | 20.794 | 0 | 0 | 20.794 | 0 | 1 | 1 | 1 | 1 | 1 | 185.22 | Summer
| 2014-07-12 | 156 | 157.6296 | 40 | 0 | 39.7014 | 0 | 41.9 | NA | NA | 227.7 | NA | NA | 426.9 | NA | NA | NA | NA | NA | 0 | NA | NA | NA | 0 | 0 | 0 | 15.6208 | 0 | 0 | 0 | 0 | 15.6208 | 0 | 0 | 15.6208 | 0 | 1 | 1 | 1 | 1 | 1 | 182 | Summer
| 2014-07-13 | 163 | 163.8973 | 39 | 0 | 39.1204 | 0 | 41.5 | NA | NA | 188.5 | NA | NA | 421.4 | NA | NA | NA | NA | NA | 0 | NA | NA | NA | 0 | 0 | 0 | 10.6809 | 0 | 0 | 0 | 0 | 10.6809 | 0 | 0 | 10.6809 | 0 | 1 | 1 | 1 | 1 | 1 | 172.02 | Summer
| 2014-07-14 | 171 | 173.9498 | 48 | 0 | 47.5344 | 0 | 41.3 | NA | NA | 154.9 | NA | NA | 418.7 | NA | NA | NA | NA | NA | 0 | NA | NA | NA | 0 | 0 | 0 | 15.1205 | 0 | 0 | 0 | 0 | 15.1205 | 0 | 0 | 15.1205 | 0 | 1 | 1 | 1 | 1 | 1 | 185.13 | Summer
| 2014-07-15 | 175 | 174.2395 | 48 | 2.837 | 44.9125 | 0 | 41.1 | NA | NA | 270 | NA | NA | 416 | NA | NA | NA | NA | NA | 0 | NA | NA | NA | 0 | 0 | 0 | 18.1085 | 0 | 0 | 0 | 0 | 18.1085 | 0 | 0 | 18.1085 | 0 | 1 | 1 | 1 | 1 | 1 | 175.94 | Summer
| 2014-07-16 | 181 | 182.3352 | 47 | 3.341 | 43.7042 | 0 | 137.1 | NA | NA | 219.8 | NA | NA | 413.2 | NA | NA | NA | NA | NA | 0 | NA | NA | NA | 0 | 0 | 0 | 9.1405 | 0 | 0 | 0 | 0 | 9.1405 | 0 | 0 | 9.1405 | 0 | 1 | 1 | 1 | 1 | 1 | 170.43 | Summer
| 2014-07-17 | 174 | 176.0086 | 42 | 0 | 41.4931 | 0.09986 | 165.5 | NA | NA | 224.6 | NA | NA | 410.5 | NA | NA | NA | NA | NA | 0 | NA | NA | NA | 0 | 0 | 0 | 5.996 | 0 | 0 | 0 | 0 | 5.996 | 0 | 0 | 5.996 | 0 | 1 | 1 | 1 | 1 | 1 | 178.27 | Summer
| 2014-07-18 | 163 | 164.9392 | 34 | 0 | 33.5336 | 0 | 163.7 | NA | NA | 261 | NA | NA | 410.5 | NA | NA | NA | NA | NA | 0 | NA | NA | NA | 0 | 0 | 0 | 7.3974 | 0 | 0 | 0 | 0 | 7.3974 | 0 | 0 | 7.3974 | 0 | 1 | 1 | 1 | 1 | 1 | 173.68 | Summer
| 2014-07-19 | 170 | 170.4846 | 33 | 0 | 33.2985 | 0 | 164.9 | NA | NA | 227.1 | NA | NA | 405 | NA | NA | NA | NA | NA | 0 | NA | NA | NA | 0 | 0 | 0 | 0.65897 | 0 | 0 | 0 | 0 | 0.65897 | 0 | 0 | 0.65897 | 0 | 1 | 1 | 1 | 1 | 1 | 161.13 | Summer
| 2014-07-20 | 172 | 175.3541 | 31 | 0 | 31.3829 | 0 | 164.6 | NA | NA | 345.6 | NA | NA | 402.2 | NA | NA | NA | NA | NA | 0 | NA | NA | NA | 0 | 0 | 0 | 0.40101 | 0 | 0 | 0 | 0 | 0.40101 | 0 | 0 | 0.40101 | 0 | 1 | 1 | 1 | 1 | 1 | 167.47 | Summer
| 2014-07-21 | 173 | 174.8894 | 41 | 0 | 40.9914 | 0 | 164.3 | NA | NA | 313.2 | NA | NA | 399.5 | NA | NA | NA | NA | NA | 0 | NA | NA | NA | 0 | 0 | 0 | 0.45687 | 0 | 0 | 0 | 0 | 0.45687 | 0 | 0 | 0.45687 | 0 | 1 | 1 | 1 | 1 | 1 | 174.88 | Summer
| 2014-07-22 | 171 | 175.2064 | 40 | 0 | 40.2018 | 0 | 163.9 | NA | NA | 280 | NA | NA | 396.7 | NA | NA | NA | NA | NA | 0 | NA | NA | NA | 0 | 0 | 0 | 9.7816 | 0 | 0 | 0 | 0 | 9.7816 | 0 | 0 | 9.7816 | 0 | 1 | 1 | 1 | 1 | 1 | 172.02 | Summer
| 2014-07-23 | 174 | 174.9333 | 39 | 0 | 38.869 | 0 | 163.7 | NA | NA | 239.4 | NA | NA | 394 | NA | NA | NA | NA | NA | 0 | NA | NA | NA | 0 | 0 | 0 | 11.3315 | 0 | 0 | 0 | 0 | 11.3315 | 0 | 0 | 11.3315 | 0 | 1 | 1 | 1 | 1 | 1 | 172 | Summer
| 2014-07-24 | 176 | 178.7147 | 44 | 0 | 43.7154 | 0 | 163.4 | NA | NA | 321.5 | NA | NA | 391.2 | NA | NA | NA | NA | NA | 0 | NA | NA | NA | 0 | 0 | 0 | 17.9369 | 0 | 0 | 0 | 0 | 17.9369 | 0 | 0 | 17.9369 | 0 | 1 | 1 | 1 | 1 | 1 | 173.48 | Summer
| 2014-07-25 | 183 | 184.0306 | 45 | 0 | 44.8597 | 0.03034 | 163.1 | NA | NA | 285.5 | NA | NA | 388.5 | NA | NA | NA | NA | NA | 0 | NA | NA | NA | 0 | 0 | 0 | 12.5013 | 0 | 0 | 0 | 0 | 12.5013 | 0 | 0 | 12.5013 | 0 | 1 | 1 | 1 | 1 | 1 | 173.66 | Summer
| 2014-07-26 | 178 | 182.7222 | 40 | 0 | 40.0255 | 0.04646 | 162.2 | NA | NA | 302.5 | NA | NA | 385.8 | NA | NA | NA | NA | NA | 0 | NA | NA | NA | 0 | 0 | 0 | 13.6478 | 0 | 0 | 0 | 0 | 13.6478 | 0 | 0 | 13.6478 | 0 | 1 | 1 | 1 | 1 | 1 | 176.41 | Summer
| 2014-07-27 | 182 | 183.3817 | 40 | 0 | 40.3723 | 0 | 162.7 | NA | NA | 347.2 | NA | NA | 383 | NA | NA | NA | NA | NA | 0 | NA | NA | NA | 0 | 0 | 0 | 12.6129 | 0 | 0 | 0 | 0 | 12.6129 | 0 | 0 | 12.6129 | 0 | 1 | 1 | 1 | 1 | 1 | 174.56 | Summer
| 2014-07-28 | 182 | 180.1426 | 52 | 0 | 51.5756 | 0 | 162.4 | NA | NA | 310 | NA | NA | 380.3 | NA | NA | NA | NA | NA | 0 | NA | NA | NA | 0 | 0 | 0 | 11.3021 | 0 | 0 | 0 | 0 | 11.3021 | 0 | 0 | 11.3021 | 0 | 1 | 1 | 1 | 1 | 1 | 182.26 | Summer
| 2014-07-29 | 181 | 184.3764 | 56 | 0 | 55.9331 | 0 | 162.2 | NA | NA | 420.3 | NA | NA | 377.5 | NA | NA | NA | NA | NA | 0 | NA | NA | NA | 0 | 0 | 0 | 6.8324 | 0 | 0 | 0 | 0 | 6.8324 | 0 | 0 | 6.8324 | 0 | 1 | 1 | 1 | 1 | 1 | 174 | Summer
| 2014-07-30 | 171 | 171.7465 | 56 | 0 | 56.3477 | 0.02304 | 162.1 | NA | NA | 362.4 | NA | NA | 374.8 | NA | NA | NA | NA | NA | 0 | NA | NA | NA | 0 | 0 | 0 | 6.9636 | 0 | 0 | 0 | 0 | 6.9636 | 0 | 0 | 6.9636 | 0 | 1 | 1 | 1 | 1 | 1 | 182 | Summer
| 2014-07-31 | 164 | 163.4663 | 52 | 0 | 52.2542 | 0.10201 | 161.7 | NA | NA | 436.3 | NA | NA | 372 | NA | NA | NA | NA | NA | 0 | NA | NA | NA | 0 | 0 | 0 | 7.9925 | 0 | 0 | 0 | 0 | 7.9925 | 0 | 0 | 7.9925 | 0 | 1 | 1 | 1 | 1 | 1 | 168.79 | Summer
| 2014-08-01 | 164 | 166.8946 | 53 | 0 | 52.7708 | 0.12237 | 161.4 | NA | NA | 382.4 | NA | NA | 369.3 | NA | NA | NA | NA | NA | 0 | NA | NA | NA | 0 | 0 | 0 | 6.8641 | 0 | 0 | 0 | 0 | 6.8641 | 0 | 0 | 6.8641 | 0 | 1 | 1 | 1 | 1 | 1 | 157.26 | Summer
| 2014-08-02 | 160 | 161.4962 | 47 | 0 | 46.6606 | 0 | 161.5 | NA | NA | 339.2 | NA | NA | 366.5 | NA | NA | NA | NA | NA | 0 | NA | NA | NA | 0 | 0 | 0 | 2.4449 | 0 | 0 | 0 | 0 | 2.4449 | 0 | 0 | 2.4449 | 0 | 1 | 1 | 1 | 1 | 1 | 165.95 | Summer
| 2014-08-03 | 161 | 160.9108 | 45 | 0 | 44.8199 | 0 | 161 | NA | NA | 412 | NA | NA | 363.8 | NA | NA | NA | NA | NA | 0 | NA | NA | NA | 0 | 0 | 0 | 2.8505 | 0 | 0 | 0 | 0 | 2.8505 | 0 | 0 | 2.8505 | 0 | 1 | 1 | 1 | 1 | 1 | 160.36 | Summer
| 2014-08-04 | 165 | 163.7548 | 54 | 0 | 53.859 | 0.01024 | 160.8 | NA | NA | 365.8 | NA | NA | 360.6 | NA | NA | NA | NA | NA | 0 | NA | NA | NA | 0 | 0 | 0 | 0.50404 | 0 | 0 | 0 | 0 | 0.50404 | 0 | 0 | 0.50404 | 0 | 1 | 1 | 1 | 1 | 1 | 165.85 | Summer
| 2014-08-05 | 170 | 168.269 | 53 | 0 | 52.8942 | 0 | 160.5 | NA | NA | 310.5 | NA | NA | 357.3 | NA | NA | NA | NA | NA | 0 | NA | NA | NA | 0 | 0 | 0 | 8.0822 | 0 | 0 | 0 | 0 | 8.0822 | 0 | 0 | 8.0822 | 0 | 1 | 1 | 1 | 1 | 1 | 162.52 | Summer
| 2014-08-06 | 160 | 159.0265 | 56 | 0 | 55.8046 | 0 | 160.3 | NA | NA | 417.2 | NA | NA | 486.7 | NA | NA | NA | NA | NA | 0 | NA | NA | NA | 0 | 0 | 0 | 12.2874 | 0 | 0 | 0 | 0 | 12.2874 | 0 | 0 | 12.2874 | 0 | 1 | 1 | 1 | 1 | 1 | 169.81 | Summer
| 2014-08-07 | 161 | 160.7027 | 56 | 0 | 55.6495 | 0.02598 | 152.6 | NA | NA | 358.7 | NA | NA | 483.9 | NA | NA | NA | NA | NA | 0 | NA | NA | NA | 0 | 0 | 0 | 1.7175 | 0 | 0 | 0 | 0 | 1.7175 | 0 | 0 | 1.7175 | 0 | 1 | 1 | 1 | 1 | 1 | 159.17 | Summer
| 2014-08-08 | 158 | 157.0097 | 55 | 0 | 55.3866 | 0 | 159.6 | NA | NA | 311.7 | NA | NA | 481.2 | NA | NA | NA | NA | NA | 0 | NA | NA | NA | 0 | 0 | 0 | 2.888 | 0 | 0 | 0 | 0 | 2.888 | 0 | 0 | 2.888 | 0 | 1 | 1 | 1 | 1 | 1 | 161.95 | Summer
| 2014-08-09 | 146 | 142.4895 | 38 | 0 | 38.0983 | 0 | 159.3 | NA | NA | 255.7 | NA | NA | 478.5 | NA | NA | NA | NA | NA | 0 | NA | NA | NA | 0 | 0 | 0 | 27.662 | 0 | 0 | 0 | 0 | 27.662 | 0 | 0 | 27.662 | 0 | 1 | 1 | 1 | 1 | 1 | 156.96 | Summer
| 2014-08-10 | 151 | 150.0715 | 39 | 0 | 38.9546 | 0 | 159.2 | NA | NA | 217.3 | NA | NA | 475.7 | NA | NA | NA | NA | NA | 0 | NA | NA | NA | 0 | 0 | 0 | 30.5418 | 0 | 0 | 0 | 0 | 30.5418 | 0 | 0 | 30.5418 | 0 | 1 | 1 | 1 | 1 | 1 | 152.14 | Summer
| 2014-08-11 | 141 | 140.8145 | 40 | 0 | 40.17 | 0 | 158.8 | NA | NA | 178 | NA | NA | 473 | NA | NA | NA | NA | NA | 0 | NA | NA | NA | 0 | 0 | 0 | 22.954 | 0 | 0 | 0 | 0 | 22.954 | 0 | 0 | 22.954 | 0 | 1 | 1 | 1 | 1 | 1 | 163.5 | Summer
| 2014-08-12 | 148 | 154.0958 | 47 | 0 | 46.6265 | 0 | 158.5 | NA | NA | 267.7 | NA | NA | 470.2 | NA | NA | NA | NA | NA | 0 | NA | NA | NA | 0 | 0 | 0 | 0 | 0 | 0 | 0 | 0 | 0 | 0 | 0 | 0 | 0 | 1 | 1 | 1 | 1 | 1 | 145.06 | Summer
| 2014-08-13 | 158 | 159.1781 | 44 | 0 | 44.377 | 0 | 158.4 | NA | NA | 220.6 | NA | NA | 467.5 | NA | NA | NA | NA | NA | 0 | NA | NA | NA | 0 | 0 | 0 | 0 | 0 | 0 | 0 | 0 | 0 | 0 | 0 | 0 | 0 | 1 | 1 | 1 | 1 | 1 | 150 | Summer
| 2014-08-14 | 166 | 165.5178 | 46 | 0 | 45.984 | 0 | 158 | NA | NA | 307.2 | NA | NA | 464.7 | NA | NA | NA | NA | NA | 0 | NA | NA | NA | 0 | 0 | 0 | 2.3379 | 0 | 0 | 0 | 0 | 2.3379 | 0 | 0 | 2.3379 | 0 | 1 | 1 | 1 | 1 | 1 | 155.55 | Summer
| 2014-08-15 | 151 | 151.0645 | 44 | 0 | 43.6476 | 0.01792 | 157.9 | NA | NA | 259.4 | NA | NA | 462 | NA | NA | NA | NA | NA | 0 | NA | NA | NA | 0 | 0 | 0 | 0 | 0 | 0 | 0 | 0 | 0 | 0 | 0 | 0 | 0 | 1 | 1 | 1 | 1 | 1 | 158.11 | Summer
| 2014-08-16 | 151 | 150.5851 | 33 | 0 | 32.7997 | 0 | 157.7 | NA | NA | 214.6 | NA | NA | 459.2 | NA | NA | NA | NA | NA | 0 | NA | NA | NA | 0 | 0 | 0 | 0 | 0 | 0 | 0 | 0 | 0 | 0 | 0 | 0 | 0 | 1 | 1 | 1 | 1 | 1 | 145.26 | Summer
| 2014-08-17 | 145 | 146.5333 | 33 | 0 | 32.6649 | 0 | 157.2 | NA | NA | 344.4 | NA | NA | 456.5 | NA | NA | NA | NA | NA | 0 | NA | NA | NA | 0 | 0 | 0 | 0 | 0 | 0 | 0 | 0 | 0 | 0 | 0 | 0 | 0 | 1 | 1 | 1 | 1 | 1 | 144.91 | Summer
| 2014-08-18 | 153 | 156.959 | 40 | 0 | 40.1657 | 0 | 157.1 | NA | NA | 310.4 | NA | NA | 453.7 | NA | NA | NA | NA | NA | 0 | NA | NA | NA | 0 | 0 | 0 | 14.2745 | 0 | 0 | 0 | 0 | 14.2745 | 0 | 0 | 14.2745 | 0 | 1 | 1 | 1 | 1 | 1 | 150.4 | Summer
| 2014-08-19 | 169 | 170.2846 | 46 | 0 | 45.6415 | 0 | 156.8 | NA | NA | 269.2 | NA | NA | 451 | NA | NA | NA | NA | NA | 0 | NA | NA | NA | 0 | 0 | 0 | 7.2282 | 0 | 0 | 0 | 0 | 7.2282 | 0 | 0 | 7.2282 | 0 | 1 | 1 | 1 | 1 | 1 | 159.02 | Summer
| 2014-08-20 | 180 | 179.7051 | 46 | 0 | 45.7489 | 0 | 156.5 | NA | NA | 222.4 | NA | NA | 448.2 | NA | NA | NA | NA | NA | 0 | NA | NA | NA | 0 | 0 | 0 | 8.1278 | 0 | 0 | 0 | 0 | 8.1278 | 0 | 0 | 8.1278 | 0 | 1 | 1 | 1 | 1 | 1 | 169.7 | Summer
| 2014-08-21 | 175 | 176.0411 | 44 | 0 | 44.4703 | 0 | 156.3 | NA | NA | 175.4 | NA | NA | 445.5 | NA | NA | NA | NA | NA | 0 | NA | NA | NA | 0 | 0 | 0 | 0 | 0 | 0 | 0 | 0 | 0 | 0 | 0 | 0 | 0 | 1 | 1 | 1 | 1 | 1 | 175.89 | Summer
| 2014-08-22 | 175 | 177.7113 | 43 | 0 | 43.328 | 0 | 156 | NA | NA | 290.9 | NA | NA | 442.8 | NA | NA | NA | NA | NA | 0 | NA | NA | NA | 0 | 0 | 0 | 0 | 0 | 0 | 0 | 0 | 0 | 0 | 0 | 0 | 0 | 1 | 1 | 1 | 1 | 1 | 173.05 | Summer
| 2014-08-23 | 155 | 154.4846 | 31 | 0 | 31.495 | 0 | 155.8 | NA | NA | 246.3 | NA | NA | 440.1 | NA | NA | NA | NA | NA | 0 | NA | NA | NA | 0 | 0 | 0 | 4.8418 | 0 | 0 | 0 | 0 | 4.8418 | 0 | 0 | 4.8418 | 0 | 1 | 1 | 1 | 1 | 1 | 168.44 | Summer
| 2014-08-24 | 157 | 157.8637 | 31 | 0 | 30.97 | 0 | 155.5 | NA | NA | 214 | NA | NA | 437.4 | NA | NA | NA | NA | NA | 0 | NA | NA | NA | 0 | 0 | 0 | 10.9247 | 0 | 0 | 0 | 0 | 10.9247 | 0 | 0 | 10.9247 | 0 | 1 | 1 | 1 | 1 | 1 | 151.89 | Summer
| 2014-08-25 | 158 | 160.0941 | 28 | 0 | 27.9919 | 0 | 155.2 | NA | NA | 310.1 | NA | NA | 434.7 | NA | NA | NA | NA | NA | 0 | NA | NA | NA | 0 | 0 | 0 | 9.6523 | 0 | 0 | 0 | 0 | 9.6523 | 0 | 0 | 9.6523 | 0 | 1 | 1 | 1 | 1 | 1 | 161.07 | Summer
| 2014-08-26 | 173 | 170.7272 | 31 | 0 | 31.1108 | 0 | 155 | NA | NA | 281.1 | NA | NA | 431.9 | NA | NA | NA | NA | NA | 0 | NA | NA | NA | 0 | 0 | 0 | 3.9052 | 0 | 0 | 0 | 0 | 3.9052 | 0 | 0 | 3.9052 | 0 | 1 | 1 | 1 | 1 | 1 | 167.52 | Summer
| 2014-08-27 | 162 | 164.2182 | 31 | 0 | 30.5918 | 0.03871 | 154.7 | NA | NA | 249.2 | NA | NA | 429.2 | NA | NA | NA | NA | NA | 0 | NA | NA | NA | 0 | 0 | 0 | 26.4654 | 0 | 0 | 0 | 0 | 26.4654 | 0 | 0 | 26.4654 | 0 | 1 | 1 | 1 | 1 | 1 | 169.75 | Summer
| 2014-08-28 | 161 | 164.838 | 30 | 0 | 29.7919 | 0 | 154.5 | NA | NA | 217.8 | NA | NA | 314.9 | NA | NA | NA | NA | NA | 0 | NA | NA | NA | 0 | 0 | 0 | 0 | 0 | 0 | 0 | 0 | 0 | 0 | 0 | 0 | 0 | 1 | 1 | 1 | 1 | 1 | 161.41 | Summer
| 2014-08-29 | 157 | 155.1402 | 33 | 0 | 33.4676 | 0 | 154.2 | NA | NA | 315 | NA | NA | 426.5 | NA | NA | NA | NA | NA | 0 | NA | NA | NA | 0 | 0 | 0 | 28.1555 | 0 | 0 | 0 | 0 | 28.1555 | 0 | 0 | 28.1555 | 0 | 1 | 1 | 1 | 1 | 1 | 159.67 | Summer
| 2014-08-30 | 167 | 166.4067 | 30 | 0 | 29.9406 | 0 | 154 | NA | NA | 316 | NA | NA | 421.2 | NA | NA | NA | NA | NA | 0 | NA | NA | NA | 0 | 0 | 0 | 31.6182 | 0 | 0 | 0 | 0 | 31.6182 | 0 | 0 | 31.6182 | 0 | 1 | 1 | 1 | 1 | 1 | 147 | Summer
| 2014-08-31 | 164 | 169.8564 | 30 | 0 | 30.1658 | 0 | 153.7 | NA | NA | 285.3 | NA | NA | 418.4 | NA | NA | NA | NA | NA | 0 | NA | NA | NA | 0 | 0 | 0 | 6.9301 | 0 | 0 | 0 | 0 | 6.9301 | 0 | 0 | 6.9301 | 0 | 1 | 1 | 1 | 1 | 1 | 155 | Summer
| 2014-09-01 | 169 | 167.8108 | 24 | 0 | 23.9781 | 0 | 153.5 | NA | NA | 254.3 | NA | NA | 415.7 | NA | NA | NA | NA | NA | 0 | NA | NA | NA | 0 | 0 | 0 | 0 | 0 | 0 | 0 | 0 | 0 | 0 | 0 | 0 | 0 | 1 | 1 | 1 | 1 | 1 | 162.7 | Summer
| 2014-09-02 | 164 | 162.5 | 26 | 0 | 25.8 | 0 | 153.3 | NA | NA | 390.2 | NA | NA | 413 | NA | NA | NA | NA | NA | 0 | NA | NA | NA | 0 | 0 | 0 | 15.6892 | 0 | 0 | 0 | 0 | 15.6892 | 0 | 0 | 15.6892 | 0 | 1 | 1 | 1 | 1 | 1 | 155.95 | Summer
| 2014-09-03 | 171 | 174.8 | 26 | 0 | 26.2 | 0 | 153 | NA | NA | 363.1 | NA | NA | 410.3 | NA | NA | NA | NA | NA | 0 | NA | NA | NA | 0 | 0 | 0 | 46 | 0 | 0 | 0 | 0 | 46 | 0 | 0 | 46 | 0 | 1 | 1 | 1 | 1 | 1 | 164.18 | Summer
| 2014-09-04 | 168 | 169.3 | 24 | 0 | 23.5 | 0 | 152.8 | NA | NA | 336.2 | NA | NA | 407.6 | NA | NA | NA | NA | NA | 0 | NA | NA | NA | 0 | 0 | 0 | 0 | 0 | 0 | 0 | 0 | 0 | 0 | 0 | 0 | 0 | 1 | 1 | 1 | 1 | 1 | 168.6 | Summer
| 2014-09-05 | 162 | 164.4 | 25 | 0 | 25.2 | 0 | 152.5 | NA | NA | 312 | NA | NA | 404.9 | NA | NA | NA | NA | NA | 0 | NA | NA | NA | 0 | 0 | 0 | 23.9666 | 0 | 0 | 0 | 0 | 23.9666 | 0 | 0 | 23.9666 | 0 | 1 | 1 | 1 | 1 | 1 | 171.96 | Summer
| 2014-09-06 | 153 | 159.4 | 18 | 0 | 17.8 | 0 | 152.3 | NA | NA | 286.2 | NA | NA | 402.2 | NA | NA | NA | NA | NA | 0 | NA | NA | NA | 0 | 0 | 0 | 23.7559 | 0 | 0 | 0 | 0 | 23.7559 | 0 | 0 | 23.7559 | 0 | 1 | 1 | 1 | 1 | 1 | 159.65 | Summer
| 2014-09-07 | 158 | 163.9 | 15 | 0 | 15.4 | 0 | 152 | NA | NA | 268 | NA | NA | 399.5 | NA | NA | NA | NA | NA | 0 | NA | NA | NA | 0 | 0 | 0 | 23.3611 | 0 | 0 | 0 | 0 | 23.3611 | 0 | 0 | 23.3611 | 0 | 1 | 1 | 1 | 1 | 1 | 158.79 | Summer
| 2014-09-08 | 164 | 160.2 | 23 | 0 | 23 | 0 | 151.7 | NA | NA | 252.1 | NA | NA | 396.8 | NA | NA | NA | NA | NA | 0 | NA | NA | NA | 0 | 0 | 0 | 16.9818 | 0 | 0 | 0 | 0 | 16.9818 | 0 | 0 | 16.9818 | 0 | 1 | 1 | 1 | 1 | 1 | 164 | Summer
| 2014-09-09 | 167 | 167.685 | 28 | 0 | 28.3388 | 0 | 151.5 | NA | NA | 228.5 | NA | NA | 394.1 | NA | NA | NA | NA | NA | 0 | NA | NA | NA | 0 | 0 | 0 | 12.5204 | 0 | 0 | 0 | 0 | 12.5204 | 0 | 0 | 12.5204 | 0 | 1 | 1 | 1 | 1 | 1 | 160.58 | Summer
| 2014-09-10 | 168 | 166.0614 | 29 | 0 | 28.639 | 0 | 151.1 | NA | NA | 199.4 | NA | NA | 391.3 | NA | NA | NA | NA | NA | 0 | NA | NA | NA | 0 | 0 | 0 | 2.1218 | 0 | 0 | 0 | 0 | 2.1218 | 0 | 0 | 2.1218 | 0 | 1 | 1 | 1 | 1 | 1 | 163.5 | Summer
| 2014-09-11 | 167 | 171.2982 | 28 | 0 | 28.3178 | 0.02714 | 150.9 | NA | NA | 170.1 | NA | NA | 420.1 | NA | NA | NA | NA | NA | 0 | NA | NA | NA | 0 | 0 | 0 | 0 | 0 | 0 | 0 | 0 | 0 | 0 | 0 | 0 | 0 | 1 | 1 | 1 | 1 | 1 | 165.85 | Summer
| 2014-09-12 | 163 | 163.2174 | 27 | 0 | 27.14 | 0 | 150.6 | NA | NA | 143.7 | NA | NA | 417.4 | NA | NA | NA | NA | NA | 0 | NA | NA | NA | 0 | 0 | 0 | 5.3281 | 0 | 0 | 0 | 0 | 5.3281 | 0 | 0 | 5.3281 | 0 | 1 | 1 | 1 | 1 | 1 | 163.04 | Summer
| 2014-09-13 | 137 | 135.1554 | 22 | 0 | 22.1465 | 0 | 150.3 | NA | NA | 143.7 | NA | NA | 414.7 | NA | NA | NA | NA | NA | 0 | NA | NA | NA | 0 | 0 | 0 | 27.3506 | 0 | 0 | 0 | 0 | 27.3506 | 0 | 0 | 27.3506 | 0 | 1 | 1 | 1 | 1 | 1 | 158.11 | Summer
| 2014-09-14 | 137 | 135.5025 | 23 | 0 | 22.9171 | 0 | 150.1 | NA | NA | 221.1 | NA | NA | 412 | NA | NA | NA | NA | NA | 0 | NA | NA | NA | 0 | 0 | 0 | 33.226 | 0 | 0 | 0 | 0 | 33.226 | 0 | 0 | 33.226 | 0 | 1 | 1 | 1 | 1 | 1 | 148.06 | Summer
| 2014-09-15 | 170 | 168.4363 | 28 | 0 | 28.1865 | 0 | 149.8 | NA | NA | 197.6 | NA | NA | 409 | NA | NA | NA | NA | NA | 0 | NA | NA | NA | 0 | 0 | 0 | 19.7329 | 0 | 0 | 0 | 0 | 19.7329 | 0 | 0 | 19.7329 | 0 | 1 | 1 | 1 | 1 | 1 | 150.62 | Summer
| 2014-09-16 | 173 | 179.4113 | 31 | 0 | 30.9434 | 0 | 149.5 | NA | NA | 168.8 | NA | NA | 445.1 | NA | NA | NA | NA | NA | 0 | NA | NA | NA | 0 | 0 | 0 | 3.1392 | 0 | 0 | 0 | 0 | 3.1392 | 0 | 0 | 3.1392 | 0 | 1 | 1 | 1 | 1 | 1 | 166.76 | Summer
| 2014-09-17 | 169 | 168.2296 | 29 | 0 | 28.5888 | 0 | 149.2 | NA | NA | 265 | NA | NA | 442.4 | NA | NA | NA | NA | NA | 0 | NA | NA | NA | 0 | 0 | 0 | 13.8777 | 0 | 0 | 0 | 0 | 13.8777 | 0 | 0 | 13.8777 | 0 | 1 | 1 | 1 | 1 | 1 | 169.48 | Summer
| 2014-09-18 | 164 | 171.487 | 30 | 0 | 30.3071 | 0 | 149 | NA | NA | 235.4 | NA | NA | 439.7 | NA | NA | NA | NA | NA | 0 | NA | NA | NA | 0 | 0 | 0 | 21.3658 | 0 | 0 | 0 | 0 | 21.3658 | 0 | 0 | 21.3658 | 0 | 1 | 1 | 1 | 1 | 1 | 164.14 | Summer
| 2014-09-19 | 171 | 173.8175 | 33 | 2.806 | 29.8745 | 0 | 148.8 | NA | NA | 204.3 | NA | NA | 437 | NA | NA | NA | NA | NA | 0 | NA | NA | NA | 0 | 0 | 0 | 11.2953 | 0 | 0 | 0 | 0 | 11.2953 | 0 | 0 | 11.2953 | 0 | 1 | 1 | 1 | 1 | 1 | 157.88 | Summer
| 2014-09-20 | 152 | 152.4598 | 22 | 7.139 | 14.8546 | 0 | 145.7 | NA | NA | 173.7 | NA | NA | 434.3 | NA | NA | NA | NA | NA | 0 | NA | NA | NA | 0 | 0 | 0 | 44.0994 | 0 | 0 | 0 | 0 | 44.0994 | 0 | 0 | 44.0994 | 0 | 1 | 1 | 1 | 1 | 1 | 150.06 | Summer
| 2014-09-21 | 152 | 155.5374 | 23 | 7.137 | 15.7258 | 0 | 138.2 | NA | NA | 158.3 | NA | NA | 431.6 | NA | NA | NA | NA | NA | 0 | NA | NA | NA | 0 | 0 | 0 | 42.0287 | 0 | 0 | 0 | 0 | 42.0287 | 0 | 0 | 42.0287 | 0 | 1 | 1 | 1 | 1 | 1 | 153.54 | Summer
| 2014-09-22 | 170 | 170.0268 | 40 | 12.338 | 28.0843 | 0 | 130.6 | NA | NA | 142.2 | NA | NA | 428.9 | NA | NA | NA | NA | NA | 0 | NA | NA | NA | 0 | 0 | 0 | 23.9191 | 0 | 0 | 0 | 0 | 23.9191 | 0 | 0 | 23.9191 | 0 | 1 | 1 | 1 | 1 | 1 | 164 | Summer
| 2014-09-23 | 179 | 181.6827 | 35 | 8.204 | 26.9147 | 0.03418 | 117.7 | NA | NA | 113.4 | NA | NA | 426.3 | NA | NA | NA | NA | NA | 0 | NA | NA | NA | 0 | 0 | 0 | 0 | 0 | 0 | 0 | 0 | 0 | 0 | 0 | 0 | 0 | 1 | 1 | 1 | 1 | 1 | 168.95 | Summer
| 2014-09-24 | 173 | 175.9434 | 32 | 3.298 | 28.7581 | 0 | 109.1 | NA | NA | 213.8 | NA | NA | 423.6 | NA | NA | NA | NA | NA | 0 | NA | NA | NA | 0 | 0 | 0 | 1.0522 | 0 | 0 | 0 | 0 | 1.0522 | 0 | 0 | 1.0522 | 0 | 1 | 1 | 1 | 1 | 1 | 179.17 | Summer
| 2014-09-25 | 173 | 172.0374 | 27 | 2.054 | 24.5434 | 0 | 183.8 | NA | NA | 184 | NA | NA | 420.9 | NA | NA | NA | NA | NA | 0 | NA | NA | NA | 0 | 0 | 0 | 0 | 0 | 0 | 0 | 0 | 0 | 0 | 0 | 0 | 0 | 1 | 1 | 1 | 1 | 1 | 173.04 | Summer
| 2014-09-26 | 171 | 170.9866 | 16 | 0 | 16.4443 | 0 | 186.6 | NA | NA | 158.8 | NA | NA | 418.2 | NA | NA | NA | NA | NA | 0 | NA | NA | NA | 0 | 0 | 0 | 0.011473 | 0 | 0 | 0 | 0 | 0.011473 | 0 | 0 | 0.011473 | 0 | 1 | 1 | 1 | 1 | 1 | 177.5 | Summer
| 2014-09-27 | 152 | 153.6578 | 14 | 0 | 14.1271 | 0 | 186.4 | NA | NA | 141.9 | NA | NA | 415.5 | NA | NA | NA | NA | NA | 0 | NA | NA | NA | 0 | 0 | 0 | 0 | 0 | 0 | 0 | 0 | 0 | 0 | 0 | 0 | 0 | 1 | 1 | 1 | 1 | 1 | 158.37 | Summer
| 2014-09-28 | 161 | 162.5373 | 13 | 0 | 13.1283 | 0 | 186.1 | NA | NA | 127.4 | NA | NA | 412.8 | NA | NA | NA | NA | NA | 0 | NA | NA | NA | 0 | 0 | 0 | 0 | 0 | 0 | 0 | 0 | 0 | 0 | 0 | 0 | 0 | 1 | 1 | 1 | 1 | 1 | 153.75 | Summer
| 2014-09-29 | 179 | 176.1675 | 22 | 0 | 21.7503 | 0 | 185.9 | NA | NA | 178.2 | NA | NA | 410.1 | NA | NA | NA | NA | NA | 0 | NA | NA | NA | 0 | 0 | 0 | 0 | 319.9 | 85 | 50 | 454.9 | 319.9 | 404.9 | 404.9 | 369.9 | 384.655 | 0 | 0 | 0 | 0 | 0 | 171.31 | Summer
| 2014-09-30 | 175 | 179.1318 | 22 | 0 | 22.0386 | 0 | 185.7 | NA | NA | 253.1 | NA | NA | 407.4 | NA | NA | NA | NA | NA | 0 | NA | NA | NA | 0 | 0 | 0 | 46 | 320.3325 | 85 | 50 | 455.3325 | 366.3325 | 405.3325 | 405.3325 | 416.3325 | 385.0659 | 0 | 0 | 0 | 0 | 0 | 176.25 | Summer
| 2014-10-01 | 165 | 163.3383 | 10 | 0.515 | 8.989 | 0 | 185.4 | NA | NA | 231.2 | NA | NA | 404.7 | NA | NA | NA | NA | NA | 0 | NA | NA | NA | 0 | 0 | 0 | 0 | 320.3325 | 85 | 50 | 455.3325 | 320.3325 | 405.3325 | 405.3325 | 370.3325 | 385.0659 | 0 | 0 | 0 | 0 | 0 | 181 | Winter
| 2014-10-02 | 166 | 168.7154 | 12 | 2.193 | 9.4219 | 0 | 184.6 | NA | NA | 221.9 | NA | NA | 402 | NA | NA | NA | NA | NA | 0 | NA | NA | NA | 0 | 0 | 0 | 0 | 320.3325 | 85 | 50 | 455.3325 | 320.3325 | 405.3325 | 405.3325 | 370.3325 | 385.0659 | 0 | 0 | 0 | 0 | 0 | 170.14 | Winter
| 2014-10-03 | 170 | 176.7574 | 11 | 0 | 10.6402 | 0 | 182.2 | NA | NA | 212.2 | NA | NA | 399.3 | NA | NA | NA | NA | NA | 0 | NA | NA | NA | 0 | 0 | 0 | 0 | 320.3325 | 85 | 50 | 455.3325 | 320.3325 | 405.3325 | 405.3325 | 370.3325 | 385.0659 | 0 | 0 | 0 | 0 | 0 | 172.42 | Winter
| 2014-10-04 | 179 | 177.829 | 5 | 0 | 5.1164 | 0 | 182 | NA | NA | 333.7 | NA | NA | 396.6 | NA | NA | NA | NA | NA | 0 | NA | NA | NA | 0 | 0 | 0 | 46 | 325.0125 | 85 | 50 | 460.0125 | 371.0125 | 410.0125 | 410.0125 | 421.0125 | 389.5119 | 0 | 0 | 0 | 0 | 0 | 167.77 | Winter
| 2014-10-05 | 187 | 182.8405 | 5 | 0 | 5.0844 | 0 | 181.7 | NA | NA | 328 | NA | NA | 393.9 | NA | NA | NA | NA | NA | 0 | NA | NA | NA | 0 | 0 | 0 | 46 | 326.9107 | 85 | 50 | 461.9107 | 372.9107 | 411.9107 | 411.9107 | 422.9107 | 391.3151 | 0 | 0 | 0 | 0 | 0 | 183.35 | Winter
| 2014-10-06 | 191 | 191.2798 | 11 | 0 | 10.5543 | 0 | 181.5 | NA | NA | 322.8 | NA | NA | 391.2 | NA | NA | NA | NA | NA | 0 | NA | NA | NA | 0 | 0 | 0 | 28.131 | 326.8452 | 85 | 50 | 461.8452 | 354.9762 | 411.8452 | 411.8452 | 404.9762 | 391.253 | 0 | 0 | 0 | 0 | 0 | 200.14 | Winter
| 2014-10-07 | 196 | 203.1091 | 11 | 0 | 11.413 | 0 | 181.2 | NA | NA | 311.8 | NA | NA | 388.5 | NA | NA | NA | NA | NA | 0 | NA | NA | NA | 0 | 0 | 0 | 10.2808 | 326.2561 | 85 | 50 | 461.2561 | 336.5369 | 411.2561 | 411.2561 | 386.5369 | 390.6933 | 0 | 0 | 0 | 0 | 0 | 196.22 | Winter
| 2014-10-08 | 208 | 209.1906 | 13 | 1.124 | 11.7349 | 0 | 181 | NA | NA | 300.3 | NA | NA | 385.8 | NA | NA | NA | NA | NA | 0 | NA | NA | NA | 0 | 0 | 0 | 6.3805 | 325.3398 | 85 | 50 | 460.3398 | 331.7202 | 410.3398 | 410.3398 | 381.7202 | 389.8228 | 0 | 0 | 0 | 0 | 0 | 192.41 | Winter
| 2014-10-09 | 196 | 197.6284 | 13 | 1.235 | 11.3546 | 0 | 179.7 | NA | NA | 288.3 | NA | NA | 385.8 | NA | NA | NA | NA | NA | 0 | NA | NA | NA | 0 | 0 | 0 | 5.6829 | 323.9136 | 85 | 50 | 458.9136 | 329.5965 | 408.9136 | 408.9136 | 379.5965 | 388.4679 | 0 | 0 | 0 | 0 | 0 | 200.49 | Winter
| 2014-10-10 | 188 | 189.0215 | 6 | 0 | 6.4174 | 0 | 178.2 | NA | NA | 276.6 | NA | NA | 380.4 | NA | NA | NA | NA | NA | 0 | NA | NA | NA | 0 | 0 | 0 | 5.0268 | 321.0427 | 85 | 50 | 456.0427 | 326.0695 | 406.0427 | 406.0427 | 376.0695 | 385.7405 | 0 | 0 | 0 | 0 | 0 | 195.99 | Winter
| 2014-10-11 | 199 | 200.5804 | 5 | 0 | 5.0977 | 0.01562 | 177.9 | NA | NA | 270.1 | NA | NA | 377.7 | NA | NA | NA | NA | NA | 0 | NA | NA | NA | 0 | 0 | 0 | 12.5609 | 322.5622 | 85 | 50 | 457.5622 | 335.1232 | 407.5622 | 407.5622 | 385.1232 | 387.1841 | 0 | 0 | 0 | 0 | 0 | 189.19 | Winter
| 2014-10-12 | 204 | 203.3519 | 7 | 0 | 7.401 | 0 | 177.7 | NA | NA | 264.7 | NA | NA | 375.1 | NA | NA | NA | NA | NA | 0 | NA | NA | NA | 0 | 0 | 0 | 12.9518 | 323.6974 | 85 | 50 | 458.6974 | 336.6492 | 408.6974 | 408.6974 | 386.6492 | 388.2626 | 0 | 0 | 0 | 0 | 0 | 204.57 | Winter
| 2014-10-13 | 215 | 214.8186 | 8 | 0 | 7.799 | 0 | 177.4 | NA | NA | 421 | NA | NA | 372.3 | NA | NA | NA | NA | NA | 0 | NA | NA | NA | 0 | 0 | 0 | 14.1723 | 323.6974 | 85 | 50 | 458.6974 | 337.8698 | 408.6974 | 408.6974 | 387.8698 | 388.2626 | 0 | 0 | 0 | 0 | 0 | 209.79 | Winter
| 2014-10-14 | 224 | 224.2689 | 11 | 0 | 11.3598 | 0 | 177.2 | NA | NA | 411.8 | NA | NA | 369.6 | NA | NA | NA | NA | NA | 0 | NA | NA | NA | 0 | 0 | 0 | 5.1108 | 322.5816 | 85 | 50 | 457.5816 | 327.6924 | 407.5816 | 407.5816 | 377.6924 | 387.2025 | 0 | 0 | 0 | 0 | 0 | 213.79 | Winter
| 2014-10-15 | 211 | 214.8819 | 15 | 0 | 14.5279 | 0 | 178.3 | NA | NA | 401.6 | NA | NA | 366.5 | NA | NA | NA | NA | NA | 0 | NA | NA | NA | 0 | 0 | 0 | 8.8868 | 320.9401 | 85 | 50 | 455.9401 | 329.8269 | 405.9401 | 405.9401 | 379.8269 | 385.6431 | 0 | 0 | 0 | 0 | 0 | 218.59 | Winter
| 2014-10-16 | 204 | 210.6627 | 13 | 0 | 13.3195 | 0 | 176.8 | NA | NA | 386.8 | NA | NA | 443 | NA | NA | NA | NA | NA | 0 | NA | NA | NA | 0 | 0 | 0 | 3.8813 | 320.3325 | 85 | 50 | 455.3325 | 324.2138 | 405.3325 | 405.3325 | 374.2138 | 385.0659 | 0 | 0 | 0 | 0 | 0 | 205.62 | Winter
| 2014-10-17 | 193 | 195.8032 | 7 | 0 | 7.0404 | 0 | 176.5 | NA | NA | 373.1 | NA | NA | 440.3 | NA | NA | NA | NA | NA | 0 | NA | NA | NA | 0 | 0 | 0 | 7.3897 | 320.3325 | 85 | 50 | 455.3325 | 327.7222 | 405.3325 | 405.3325 | 377.7222 | 385.0659 | 0 | 0 | 0 | 0 | 0 | 200.53 | Winter
| 2014-10-18 | 202 | 203.1861 | 5 | 0 | 5.1451 | 0 | 176.3 | NA | NA | 365.9 | NA | NA | 437.6 | NA | NA | NA | NA | NA | 0 | NA | NA | NA | 0 | 0 | 0 | 5.338 | 324.8816 | 85 | 50 | 459.8816 | 330.2196 | 409.8816 | 409.8816 | 380.2196 | 389.3875 | 0 | 0 | 0 | 0 | 0 | 185.51 | Winter
| 2014-10-19 | 201 | 195.4782 | 5 | 0 | 5.0944 | 0 | 176 | NA | NA | 360.6 | NA | NA | 434.9 | NA | NA | NA | NA | NA | 0 | NA | NA | NA | 0 | 0 | 0 | 6.219 | 326.8452 | 85 | 50 | 461.8452 | 333.0642 | 411.8452 | 411.8452 | 383.0642 | 391.253 | 0 | 0 | 0 | 0 | 0 | 198.42 | Winter
| 2014-10-20 | 203 | 203.7902 | 8 | 0 | 8.3674 | 0 | 175.8 | NA | NA | 355.3 | NA | NA | 431.5 | NA | NA | NA | NA | NA | 0 | NA | NA | NA | 0 | 0 | 0 | 15.553 | 328.3998 | 85 | 50 | 463.3998 | 343.9527 | 413.3998 | 413.3998 | 393.9527 | 392.7298 | 0 | 0 | 0 | 0 | 0 | 205.88 | Winter
| 2014-10-21 | 201 | 205.2907 | 11 | 0 | 11.276 | 0 | 175.5 | NA | NA | 346.8 | NA | NA | 428.3 | NA | NA | NA | NA | NA | 0 | NA | NA | NA | 0 | 0 | 0 | 17.5215 | 327.1725 | 85 | 50 | 462.1725 | 344.694 | 412.1725 | 412.1725 | 394.694 | 391.5639 | 0 | 0 | 0 | 0 | 0 | 211.98 | Winter
| 2014-10-22 | 236 | 236.8803 | 18 | 0 | 17.5227 | 0.1047 | 175.3 | 21.8 | 148.1 | 335.2 | 46.8 | 196.6 | 585.5 | 92.9 | 445.8 | 790.5 | 395.25 | 56.2 | 69.7518 | 3.4554 | 48.6796 | 17.6168 | 56.2 | 69.7518 | 500 | 15.703 | 325.5361 | 85 | 50 | 460.5361 | 397.4391 | 466.7361 | 480.2879 | 391.2391 | 443.3993 | 0 | 0 | 0 | 0 | 0 | 205 | Winter
| 2014-10-23 | 216 | 218.5946 | 18 | 0 | 18.013 | 0 | 175 | 21.8 | 147.8 | 317.2 | 46.8 | 178.6 | 582.9 | 92.9 | 443.2 | 769.6 | 384.8 | 56.2 | 69.7518 | 3.4554 | 48.6796 | 17.6168 | 56.2 | 69.7518 | 500 | 14.2419 | 324.7124 | 85 | 50 | 459.7124 | 395.1543 | 465.9124 | 479.4642 | 388.9543 | 442.6168 | 0 | 0 | 0 | 0 | 0 | 217.09 | Winter
| 2014-10-24 | 218 | 217.8948 | 19 | 0 | 19.236 | 0 | 174.7 | 21.8 | 147.5 | 453.9 | 46.8 | 315.3 | 580.2 | 92.9 | 440.5 | 903.3 | 451.65 | 56.2 | 69.7518 | 3.4554 | 48.6796 | 17.6168 | 56.2 | 69.7518 | 500 | 4.8456 | 322.184 | 85 | 50 | 457.184 | 383.2296 | 463.384 | 476.9358 | 377.0296 | 440.2148 | 0 | 0 | 0 | 0 | 0 | 210.07 | Winter
| 2014-10-25 | 206 | 208.2323 | 11 | 0 | 11.4134 | 0 | 174.6 | 21.8 | 147.4 | 441.4 | 46.8 | 302.8 | 577.5 | 92.9 | 437.8 | 888 | 444 | 56.2 | 69.7518 | 3.4554 | 48.6796 | 17.6168 | 56.2 | 69.7518 | 500 | 15.6035 | 325.1107 | 85 | 50 | 460.1107 | 396.9141 | 466.3107 | 479.8625 | 390.7141 | 442.9951 | 0 | 0 | 0 | 0 | 0 | 215.53 | Winter
| 2014-10-26 | 214 | 213.0404 | 10 | 0 | 9.8174 | 0 | 174.3 | 21.8 | 147.1 | 426.4 | 46.8 | 287.8 | 574.8 | 92.9 | 435.1 | 870 | 435 | 56.2 | 69.7518 | 3.4554 | 48.6796 | 17.6168 | 56.2 | 69.7518 | 500 | 18.738 | 326.8452 | 85 | 50 | 461.8452 | 401.7832 | 468.0452 | 481.597 | 395.5832 | 444.643 | 0 | 0 | 0 | 0 | 0 | 206.11 | Winter
| 2014-10-27 | 204 | 209.076 | 12 | 0 | 11.8857 | 0 | 174 | 21.8 | 146.8 | 419.6 | 46.8 | 281 | 571 | 92.9 | 431.3 | 859.1 | 429.55 | 56 | 69.7518 | 3.4554 | 48.6796 | 17.6168 | 56 | 69.7518 | 500 | 10.8056 | 325.667 | 85 | 50 | 460.667 | 392.4726 | 466.667 | 480.4188 | 386.4726 | 443.3337 | 0 | 0 | 0 | 0 | 0 | 203.71 | Winter
| 2014-10-28 | 208 | 206.3387 | 16 | 0 | 15.7946 | 0 | 173.8 | 21.8 | 146.6 | 407.4 | 46.8 | 268.8 | 603 | 92.9 | 463.3 | 878.7 | 439.35 | 56 | 69.7518 | 3.4554 | 48.6796 | 17.6168 | 56 | 69.7518 | 500 | 11.4964 | 324.351 | 85 | 50 | 459.351 | 391.8474 | 465.351 | 479.1027 | 385.8474 | 442.0834 | 0 | 0 | 0 | 0 | 0 | 206.61 | Winter
| 2014-10-29 | 216 | 215.5099 | 15 | 0 | 15.3008 | 0 | 173.5 | 21.8 | 146.3 | 391.2 | 46.8 | 252.6 | 603 | 92.9 | 463.3 | 862.2 | 431.1 | 56 | 69.5741 | 3.4554 | 48.6796 | 17.439 | 56 | 69.5741 | 500 | 11.6536 | 321.7175 | 85 | 50 | 456.7175 | 389.3711 | 462.7175 | 476.2916 | 383.3711 | 439.5816 | 0 | 0 | 0 | 0 | 0 | 220.75 | Winter
| 2014-10-30 | 208 | 213.3024 | 10 | 0 | 10.4091 | 0.02086 | 173.3 | 21.8 | 146.1 | 375.4 | 46.8 | 236.8 | 603 | 92.9 | 463.3 | 846.2 | 423.1 | 56 | 69.5741 | 3.4554 | 48.6796 | 17.439 | 56 | 69.5741 | 500 | 15.3928 | 320.5024 | 85 | 50 | 455.5024 | 391.8951 | 461.5024 | 475.0764 | 385.8951 | 438.4273 | 0 | 0 | 0 | 0 | 0 | 205.84 | Winter
| 2014-10-31 | 208 | 211.4863 | 9 | 0 | 8.7618 | 0 | 173 | 21.8 | 145.8 | 364.7 | 46.8 | 226.1 | 603 | 92.9 | 463.3 | 835.2 | 417.6 | 56 | 69.5179 | 3.4554 | 48.6796 | 17.3829 | 56 | 69.5179 | 500 | 27.5552 | 325.2088 | 85 | 50 | 460.2088 | 408.764 | 466.2088 | 479.7267 | 402.764 | 442.8984 | 0 | 0 | 0 | 0 | 0 | 205.34 | Winter
| 2014-11-01 | 187 | 185.5297 | 13 | 0 | 12.9115 | 0 | 168.5 | 21.8 | 141.3 | 355.7 | 46.8 | 217.1 | 602.6 | 92.9 | 462.9 | 821.3 | 410.65 | 56 | 69.5179 | 3.4554 | 48.6796 | 17.3829 | 56 | 69.5179 | 500 | 13.8218 | 325.667 | 85 | 50 | 460.667 | 395.4888 | 466.667 | 480.1849 | 389.4888 | 443.3337 | 0 | 0 | 0 | 0 | 0 | 200.34 | Winter
| 2014-11-02 | 194 | 194.5877 | 14 | 0 | 13.8352 | 0 | 168.2 | 21.8 | 141 | 342.5 | 46.8 | 203.9 | 599.9 | 92.9 | 460.2 | 805.1 | 402.55 | 56 | 69.5179 | 3.4554 | 48.6796 | 17.3829 | 56 | 69.5179 | 500 | 11.3762 | 326.1252 | 85 | 50 | 461.1252 | 393.5014 | 467.1252 | 480.6431 | 387.5014 | 443.769 | 0 | 0 | 0 | 0 | 0 | 208.81 | Winter
| 2014-11-03 | 223 | 225.4179 | 22 | 0 | 22.3822 | 0 | 172.1 | 21.8 | 144.9 | 328.3 | 46.8 | 189.7 | 599.9 | 92.9 | 460.2 | 794.8 | 397.4 | 56 | 69.5179 | 3.4554 | 48.6796 | 17.3829 | 56 | 69.5179 | 500 | 26.8163 | 326.8452 | 85 | 50 | 461.8452 | 409.6615 | 467.8452 | 481.3631 | 403.6615 | 444.453 | 0 | 0 | 0 | 0 | 0 | 242.33 | Winter
| 2014-11-04 | 237 | 236.4485 | 24 | 0 | 23.7089 | 0 | 171.7 | 21.8 | 144.5 | 305.4 | 46.8 | 166.8 | 593.5 | 92.9 | 453.8 | 765.1 | 382.55 | 56 | 69.5179 | 3.4554 | 48.6796 | 17.3829 | 56 | 69.5179 | 500 | 17.3782 | 326.5834 | 85 | 50 | 461.5834 | 399.9615 | 467.5834 | 481.1013 | 393.9615 | 444.2042 | 0 | 0 | 0 | 0 | 0 | 246.43 | Winter
| 2014-11-05 | 247 | 245.6671 | 25 | 0 | 24.7651 | 0 | 171.5 | 21.8 | 144.3 | 280.9 | 46.8 | 142.3 | 589.9 | 92.9 | 450.2 | 736.8 | 368.4 | 56 | 69.5179 | 3.4554 | 48.6796 | 17.3829 | 56 | 69.5179 | 500 | 13.4201 | 326.2561 | 85 | 50 | 461.2561 | 395.6762 | 467.2561 | 480.774 | 389.6762 | 443.8933 | 0 | 0 | 0 | 0 | 0 | 248.47 | Winter
| 2014-11-06 | 254 | 254.8395 | 25 | 0 | 25.1985 | 0 | 171.2 | 21.8 | 144 | 255.5 | 46.8 | 116.9 | 586.9 | 92.9 | 447.2 | 708.1 | 354.05 | 56 | 69.5179 | 3.4554 | 48.6796 | 17.3829 | 56 | 69.5179 | 500 | 20.5272 | 325.2088 | 85 | 50 | 460.2088 | 401.7361 | 466.2088 | 479.7267 | 395.7361 | 442.8984 | 0 | 0 | 0 | 0 | 0 | 252.37 | Winter
| 2014-11-07 | 219 | 225.5887 | 28 | 0 | 28.3221 | 0 | 170.9 | 21.8 | 143.7 | 229.6 | 46.8 | 91 | 583.8 | 92.9 | 444.1 | 678.8 | 339.4 | 56 | 69.2661 | 3.4554 | 48.6796 | 17.1311 | 56 | 69.2661 | 500 | 18.6778 | 325.1107 | 85 | 50 | 460.1107 | 399.7884 | 466.1107 | 479.3768 | 393.7884 | 442.8051 | 0 | 0 | 0 | 0 | 0 | 234.14 | Winter
| 2014-11-08 | 220 | 225.1782 | 17 | 0 | 16.6812 | 0 | 170.8 | 21.8 | 143.6 | 200.4 | 46.8 | 61.8 | 580.8 | 92.9 | 441.1 | 646.5 | 323.25 | 56 | 69.2607 | 3.45 | 48.6796 | 17.1311 | 56 | 69.2607 | 500 | 4.7296 | 326.1252 | 85 | 50 | 461.1252 | 386.8548 | 467.1252 | 480.3859 | 380.8548 | 443.769 | 0 | 0 | 0 | 0 | 0 | 216.87 | Winter
| 2014-11-09 | 224 | 223.7757 | 16 | 0 | 16.3913 | 0 | 170.5 | 21.8 | 143.3 | 183.2 | 46.8 | 44.6 | 578.1 | 92.9 | 438.4 | 626.3 | 313.15 | 56 | 69.2607 | 3.45 | 48.6796 | 17.1311 | 56 | 69.2607 | 500 | 3.8219 | 327.1725 | 85 | 50 | 462.1725 | 386.9944 | 468.1725 | 481.4332 | 380.9944 | 444.7639 | 0 | 0 | 0 | 0 | 0 | 224.79 | Winter
| 2014-11-10 | 240 | 243.3239 | 28 | 0 | 28.3983 | 0 | 170.2 | 21.8 | 143 | 320.8 | 46.8 | 182.2 | 575.4 | 92.9 | 435.7 | 760.9 | 380.45 | 56 | 69.2181 | 3.4074 | 48.6796 | 17.1311 | 56 | 69.2181 | 500 | 7.3097 | 327.0416 | 85 | 50 | 462.0416 | 390.3513 | 468.0416 | 481.2597 | 384.3513 | 444.6395 | 0 | 0 | 0 | 0 | 0 | 236.53 | Winter
| 2014-11-11 | 225 | 228.3558 | 32 | 0 | 32.0943 | 0.05654 | 169.9 | 21.8 | 142.7 | 298.9 | 46.8 | 160.3 | 556.6 | 92.9 | 416.9 | 719.9 | 359.95 | 56 | 69.1997 | 3.389 | 48.6796 | 17.1311 | 56 | 69.1997 | 500 | 18.8277 | 326.9107 | 85 | 50 | 461.9107 | 401.7383 | 467.9107 | 481.1104 | 395.7383 | 444.5151 | 0 | 0 | 0 | 0 | 0 | 236.11 | Winter
| 2014-11-12 | 219 | 219.9631 | 31 | 0 | 30.9788 | 0 | 169.7 | 21.8 | 142.5 | 265.9 | 46.8 | 127.3 | 553.9 | 92.9 | 414.2 | 684 | 342 | 56 | 69.1997 | 3.389 | 48.6796 | 17.1311 | 56 | 69.1997 | 500 | 11.328 | 326.8452 | 85 | 50 | 461.8452 | 394.1732 | 467.8452 | 481.0449 | 388.1732 | 444.453 | 0 | 0 | 0 | 0 | 0 | 226.22 | Winter
| 2014-11-13 | 220 | 218.2658 | 28 | 0 | 28.0889 | 0 | 169.4 | 21.8 | 142.2 | 396.2 | 46.8 | 257.6 | 551.2 | 92.9 | 411.5 | 811.3 | 405.65 | 56 | 69.1997 | 3.389 | 48.6796 | 17.1311 | 56 | 69.1997 | 500 | 18.4773 | 326.9107 | 85 | 50 | 461.9107 | 401.3879 | 467.9107 | 481.1104 | 395.3879 | 444.5151 | 0 | 0 | 0 | 0 | 0 | 224.79 | Winter
| 2014-11-14 | 231 | 233.6841 | 29 | 0 | 29.4444 | 0.01638 | 169.2 | 21.8 | 142 | 366.4 | 46.8 | 227.8 | 548.5 | 92.9 | 408.8 | 778.6 | 389.3 | 56 | 69.1673 | 3.3566 | 48.6796 | 17.1311 | 56 | 69.1673 | 500 | 13.7369 | 327.3034 | 85 | 50 | 462.3034 | 397.0403 | 468.3034 | 481.4707 | 391.0403 | 444.8882 | 0 | 0 | 0 | 0 | 0 | 217.07 | Winter
| 2014-11-15 | 242 | 243.7594 | 22 | 0 | 22.2261 | 0 | 168.9 | 21.8 | 141.7 | 336.1 | 46.8 | 197.5 | 545.8 | 92.9 | 406.1 | 745.3 | 372.65 | 56 | 69.1557 | 3.345 | 48.6796 | 17.1311 | 56 | 69.1557 | 500 | 17.7477 | 328.2198 | 85 | 50 | 463.2198 | 401.9675 | 469.2198 | 482.3755 | 395.9675 | 445.7588 | 0 | 0 | 0 | 0 | 0 | 223.16 | Winter
| 2014-11-16 | 242 | 244.6586 | 21 | 0 | 21.2324 | 0 | 168.7 | 21.8 | 141.5 | 313.2 | 46.8 | 174.6 | 543.1 | 92.9 | 403.4 | 719.5 | 359.75 | 56 | 69.0734 | 3.3416 | 48.6796 | 17.0522 | 56 | 69.0734 | 500 | 18.9609 | 328.5143 | 85 | 50 | 463.5143 | 403.4752 | 469.5143 | 482.5878 | 397.4752 | 446.0386 | 0 | 0 | 0 | 0 | 0 | 247.49 | Winter
| 2014-11-17 | 250 | 252.6413 | 38 | 0 | 38.3987 | 0 | 168.4 | 21.8 | 141.2 | 291.3 | 46.8 | 152.7 | 540.4 | 92.9 | 400.7 | 694.6 | 347.3 | 56 | 69.0696 | 3.3378 | 48.6796 | 17.0522 | 56 | 69.0696 | 500 | 14.5476 | 328.5143 | 85 | 50 | 463.5143 | 399.0619 | 469.5143 | 482.584 | 393.0619 | 446.0386 | 0 | 0 | 0 | 0 | 0 | 246.6 | Winter
| 2014-11-18 | 262 | 263.3454 | 55 | 0 | 35.141 | 19.378 | 168.1 | 21.8 | 140.9 | 414.2 | 46.8 | 275.6 | 537.7 | 92.9 | 398 | 814.5 | 407.25 | 56 | 69.0656 | 3.3338 | 48.6796 | 17.0522 | 56 | 69.0656 | 500 | 10.757 | 328.5143 | 85 | 50 | 463.5143 | 395.2713 | 469.5143 | 482.58 | 389.2713 | 446.0386 | 0 | 0 | 0 | 0 | 0 | 250.8 | Winter
| 2014-11-19 | 253 | 254.0312 | 44 | 0 | 43.9049 | 0 | 167.8 | 21.8 | 140.6 | 377.5 | 46.8 | 238.9 | 514.9 | 92.9 | 375.2 | 754.7 | 377.35 | 56 | 69.1381 | 3.3274 | 48.6796 | 17.1311 | 56 | 69.1381 | 500 | 6.3242 | 328.5143 | 85 | 50 | 463.5143 | 390.8385 | 469.5143 | 482.6524 | 384.8385 | 446.0386 | 0 | 0 | 0 | 0 | 0 | 255.31 | Winter
| 2014-11-20 | 256 | 258.4358 | 43 | 0 | 42.5242 | 0.0119 | 167.4 | 21.8 | 140.2 | 332.4 | 46.8 | 193.8 | 512.2 | 92.9 | 372.5 | 706.5 | 353.25 | 56 | 69.1381 | 3.3274 | 48.6796 | 17.1311 | 56 | 69.1381 | 500 | 14.0068 | 328.5143 | 85 | 50 | 463.5143 | 398.5211 | 469.5143 | 482.6524 | 392.5211 | 446.0386 | 0 | 0 | 0 | 0 | 0 | 255.68 | Winter
| 2014-11-21 | 250 | 249.0673 | 37 | 0 | 37.0942 | 0 | 167.1 | 21.8 | 139.9 | 288.7 | 46.8 | 150.1 | 509.5 | 92.9 | 369.8 | 659.8 | 329.9 | 56 | 69.1359 | 3.3252 | 48.6796 | 17.1311 | 56 | 69.1359 | 500 | 13.4777 | 328.2852 | 85 | 50 | 463.2852 | 397.7629 | 469.2852 | 482.4211 | 391.7629 | 445.821 | 0 | 0 | 0 | 0 | 0 | 253.69 | Winter
| 2014-11-22 | 219 | 218.6345 | 21 | 0 | 20.6642 | 0 | 166.8 | 21.8 | 139.6 | 250.6 | 46.8 | 112 | 506.8 | 92.9 | 367.1 | 618.7 | 309.35 | 56 | 69.1349 | 3.3242 | 48.6796 | 17.1311 | 56 | 69.1349 | 500 | 29.8637 | 328.2852 | 85 | 50 | 463.2852 | 414.1489 | 469.2852 | 482.4201 | 408.1489 | 445.821 | 0 | 0 | 0 | 0 | 0 | 229.4 | Winter
| 2014-11-23 | 235 | 234.9583 | 20 | 0 | 20.0451 | 0 | 166.6 | 21.8 | 139.4 | 229.3 | 46.8 | 90.7 | 504.1 | 92.9 | 364.4 | 594.5 | 297.25 | 56 | 69.1347 | 3.324 | 48.6796 | 17.1311 | 56 | 69.1347 | 500 | 28.6321 | 328.2852 | 85 | 50 | 463.2852 | 412.9173 | 469.2852 | 482.4199 | 406.9173 | 445.821 | 0 | 0 | 0 | 0 | 0 | 243 | Winter
| 2014-11-24 | 295 | 295.0981 | 37 | 0 | 36.7946 | 0 | 166.3 | 21.8 | 139.1 | 371.5 | 46.8 | 232.9 | 501.4 | 92.9 | 361.7 | 733.7 | 366.85 | 56 | 69.1339 | 3.3232 | 48.6796 | 17.1311 | 56 | 69.1339 | 500 | 21.1501 | 327.7288 | 85 | 50 | 462.7288 | 404.8789 | 468.7288 | 481.8628 | 398.8789 | 445.2924 | 0 | 0 | 0 | 0 | 0 | 259.26 | Winter
| 2014-11-25 | 299 | 302.7168 | 37 | 0 | 36.8097 | 0.58548 | 166.1 | 21.8 | 138.9 | 332 | 46.8 | 193.4 | 498.1 | 92.9 | 358.4 | 690.7 | 345.35 | 56 | 69.1337 | 3.323 | 48.6796 | 17.1311 | 56 | 69.1337 | 500 | 16.4606 | 327.7288 | 85 | 50 | 462.7288 | 400.1895 | 468.7288 | 481.8626 | 394.1895 | 445.2924 | 0 | 0 | 0 | 0 | 0 | 296.14 | Winter
| 2014-11-26 | 282 | 284.4239 | 37 | 0 | 35.7183 | 1.1913 | 166 | 21.8 | 138.8 | 295.6 | 46.8 | 157 | 495.3 | 92.9 | 355.6 | 651.4 | 325.7 | 56 | 69.1337 | 3.323 | 48.6796 | 17.1311 | 56 | 69.1337 | 500 | 19.3199 | 326.7143 | 85 | 50 | 461.7143 | 402.0342 | 467.7143 | 480.848 | 396.0342 | 444.3286 | 0 | 0 | 0 | 0 | 0 | 287.93 | Winter
| 2014-11-27 | 268 | 269.119 | 34 | 0 | 34.4494 | 0.00018 | 165.6 | 21.8 | 138.4 | 419.1 | 46.8 | 280.5 | 509.6 | 92.9 | 369.9 | 788.8 | 394.4 | 56 | 69.1337 | 3.323 | 48.6796 | 17.1311 | 56 | 69.1337 | 500 | 23.1735 | 326.5834 | 85 | 50 | 461.5834 | 405.7569 | 467.5834 | 480.7171 | 399.7569 | 444.2042 | 0 | 0 | 0 | 0 | 0 | 275.59 | Winter
| 2014-11-28 | 240 | 240.4515 | 33 | 0 | 28.6292 | 3.979 | 165.4 | 21.8 | 138.2 | 383.3 | 46.8 | 244.7 | 505.1 | 92.9 | 365.4 | 748.3 | 374.15 | 56 | 69.0548 | 3.323 | 48.6796 | 17.0522 | 56 | 69.0548 | 500 | 13.4169 | 326.3543 | 85 | 50 | 461.3543 | 395.7712 | 467.3543 | 480.4092 | 389.7712 | 443.9866 | 0 | 0 | 0 | 0 | 0 | 255.9 | Winter
| 2014-11-29 | 227 | 237.1523 | 32 | 0 | 28.2 | 4.2204 | 165.2 | 21.8 | 138 | 353.9 | 46.8 | 215.3 | 498 | 92.9 | 358.3 | 711.6 | 355.8 | 56 | 68.9618 | 3.3222 | 48.6796 | 16.96 | 56 | 68.9618 | 500 | 17.3889 | 326.3543 | 85 | 50 | 461.3543 | 399.7432 | 467.3543 | 480.3161 | 393.7432 | 443.9866 | 0 | 0 | 0 | 0 | 0 | 232.48 | Winter
| 2014-11-30 | 233 | 233.2691 | 33 | 0 | 28.35 | 4.2228 | 164.9 | 21.8 | 137.7 | 324.9 | 46.8 | 186.3 | 603 | 92.9 | 463.3 | 787.3 | 393.65 | 56 | 68.8564 | 3.3212 | 48.6796 | 16.8556 | 56 | 68.8564 | 500 | 17.9258 | 326.9107 | 85 | 50 | 461.9107 | 400.8364 | 467.9107 | 480.7671 | 394.8364 | 444.5151 | 0 | 0 | 0 | 0 | 0 | 239.21 | Winter
| 2014-12-01 | 271 | 271.4277 | 32 | 0 | 26.1891 | 6.1095 | 164.7 | 21.8 | 137.5 | 458.7 | 46.8 | 320.1 | 600.9 | 92.9 | 461.2 | 918.8 | 459.4 | 56 | 68.7268 | 3.321 | 48.6796 | 16.7262 | 56 | 68.7268 | 500 | 21.2801 | 326.4525 | 85 | 50 | 461.4525 | 403.7326 | 467.4525 | 480.1793 | 397.7326 | 444.0799 | 0 | 0 | 0 | 0 | 0 | 258.74 | Winter
| 2014-12-02 | 292 | 288.8061 | 40 | 0 | 27.998 | 11.8046 | 164.5 | 21.8 | 137.3 | 431.5 | 46.8 | 292.9 | 593.8 | 92.9 | 454.1 | 884.3 | 442.15 | 56 | 68.726 | 3.3202 | 48.6796 | 16.7262 | 56 | 68.726 | 500 | 23.3289 | 326.8452 | 85 | 50 | 461.8452 | 406.1742 | 467.8452 | 480.5712 | 400.1742 | 444.453 | 0 | 0 | 0 | 0 | 0 | 283.69 | Winter
| 2014-12-03 | 311 | 310.9338 | 53 | 0 | 30.5792 | 22.0612 | 164.3 | 21.8 | 137.1 | 402.8 | 46.8 | 264.2 | 572.7 | 92.9 | 433 | 834.3 | 417.15 | 56 | 68.7258 | 3.32 | 48.6796 | 16.7262 | 56 | 68.7258 | 500 | 21.999 | 325.9943 | 85 | 50 | 460.9943 | 403.9933 | 466.9943 | 479.7201 | 397.9933 | 443.6446 | 0 | 0 | 0 | 0 | 0 | 289.7 | Winter
| 2014-12-04 | 321 | 321.5953 | 52 | 0 | 32.4905 | 19.2449 | 164 | 21.8 | 136.8 | 371.2 | 46.8 | 232.6 | 547.1 | 92.9 | 407.4 | 776.8 | 388.4 | 56 | 68.8552 | 3.32 | 48.6796 | 16.8556 | 56 | 68.8552 | 500 | 18.252 | 326.2561 | 85 | 50 | 461.2561 | 400.5082 | 467.2561 | 480.1113 | 394.5082 | 443.8933 | 0 | 0 | 0 | 0 | 0 | 321.81 | Winter
| 2014-12-05 | 305 | 307.0509 | 47 | 0 | 27.2587 | 19.2454 | 163.8 | 21.8 | 136.6 | 337.9 | 46.8 | 199.3 | 524.4 | 92.9 | 384.7 | 720.6 | 360.3 | 56 | 68.8552 | 3.32 | 48.6796 | 16.8556 | 56 | 68.8552 | 500 | 17.8675 | 326.2561 | 85 | 50 | 461.2561 | 400.1237 | 467.2561 | 480.1113 | 394.1237 | 443.8933 | 0 | 0 | 0 | 0 | 0 | 316.05 | Winter
| 2014-12-06 | 282 | 283.3587 | 36 | 0 | 25.775 | 9.983 | 163.6 | 21.8 | 136.4 | 442.1 | 46.8 | 303.5 | 501.8 | 92.9 | 362.1 | 802 | 401 | 56 | 68.8544 | 3.3192 | 48.6796 | 16.8556 | 56 | 68.8544 | 500 | 19.7805 | 326.4525 | 85 | 50 | 461.4525 | 402.233 | 467.4525 | 480.3069 | 396.233 | 444.0799 | 0 | 0 | 0 | 0 | 0 | 297.79 | Winter
| 2014-12-07 | 263 | 261.1971 | 33 | 0 | 23.847 | 8.6919 | 163.3 | 21.8 | 136.1 | 414.5 | 46.8 | 275.9 | 488.7 | 92.9 | 349 | 761 | 380.5 | 56 | 68.7248 | 3.319 | 48.6796 | 16.7262 | 56 | 68.7248 | 500 | 21.149 | 326.8452 | 85 | 50 | 461.8452 | 403.9942 | 467.8452 | 480.57 | 397.9942 | 444.453 | 0 | 0 | 0 | 0 | 0 | 293.11 | Winter
| 2014-12-08 | 312 | 312.0395 | 29 | 0 | 22.8897 | 6.5888 | 163.1 | 21.8 | 135.9 | 393.5 | 46.8 | 254.9 | 477 | 92.9 | 337.3 | 728.1 | 364.05 | 56 | 68.4744 | 3.3182 | 48.6796 | 16.4766 | 56 | 68.4744 | 500 | 23.236 | 325.9943 | 85 | 50 | 460.9943 | 405.2303 | 466.9943 | 479.4687 | 399.2303 | 443.6446 | 0 | 0 | 0 | 0 | 0 | 291.43 | Winter
| 2014-12-09 | 311 | 316.789 | 34 | 0 | 26.695 | 7.778 | 162.8 | 21.8 | 135.6 | 370.1 | 46.8 | 231.5 | 467.5 | 92.9 | 327.8 | 694.9 | 347.45 | 56 | 68.3398 | 3.3172 | 48.6796 | 16.343 | 56 | 68.3398 | 500 | 24.92 | 325.667 | 85 | 50 | 460.667 | 406.5871 | 466.667 | 479.0068 | 400.5871 | 443.3337 | 0 | 0 | 0 | 0 | 0 | 297.26 | Winter
| 2014-12-10 | 291 | 296.5482 | 32 | 6.732 | 22.4079 | 2.8621 | 162.6 | 21.8 | 135.4 | 342.7 | 46.8 | 204.1 | 456.7 | 92.9 | 317 | 656.5 | 328.25 | 56 | 68.2614 | 3.3162 | 48.6796 | 16.2656 | 56 | 68.2614 | 500 | 23.7477 | 325.4379 | 85 | 50 | 460.4379 | 405.1856 | 466.4379 | 478.6994 | 399.1856 | 443.116 | 0 | 0 | 0 | 0 | 0 | 305.33 | Winter
| 2014-12-11 | 294 | 298.318 | 33 | 11.52 | 21.171 | 0.22043 | 155.3 | 21.8 | 128.1 | 319.6 | 46.8 | 181 | 451 | 92.9 | 311.3 | 620.4 | 310.2 | 56 | 67.8084 | 3.3162 | 48.6796 | 15.8126 | 56 | 67.8084 | 500 | 22.6659 | 325.4379 | 85 | 50 | 460.4379 | 404.1038 | 466.4379 | 478.2464 | 398.1038 | 443.116 | 0 | 0 | 0 | 0 | 0 | 295.07 | Winter
| 2014-12-12 | 296 | 298.5932 | 29 | 7.55 | 21.7019 | 0 | 143.1 | 21.8 | 115.9 | 297.9 | 46.8 | 159.3 | 448.1 | 92.9 | 308.4 | 583.6 | 291.8 | 56 | 67.8084 | 3.3162 | 48.6796 | 15.8126 | 56 | 67.8084 | 500 | 28.1352 | 325.8634 | 85 | 50 | 460.8634 | 409.9986 | 466.8634 | 478.6718 | 403.9986 | 443.5202 | 0 | 0 | 0 | 0 | 0 | 299.13 | Winter
| 2014-12-13 | 290 | 296.8705 | 25 | 4.299 | 21.1168 | 0.01638 | 135.1 | 21.8 | 107.9 | 275.6 | 46.8 | 137 | 445.4 | 92.9 | 305.7 | 550.6 | 275.3 | 56 | 67.8084 | 3.3162 | 48.6796 | 15.8126 | 56 | 67.8084 | 500 | 26.2907 | 325.8634 | 85 | 50 | 460.8634 | 408.1541 | 466.8634 | 478.6718 | 402.1541 | 443.5202 | 0 | 0 | 0 | 0 | 0 | 293 | Winter
| 2014-12-14 | 270 | 271.5547 | 23 | 2.179 | 21.2051 | 0 | 130.5 | 21.8 | 103.3 | 253.9 | 46.8 | 115.3 | 442.7 | 92.9 | 303 | 521.6 | 260.8 | 55.2 | 67.5844 | 3.3162 | 48.6796 | 15.5886 | 55.2 | 67.5844 | 500 | 25.928 | 325.4379 | 85 | 50 | 460.4379 | 406.5659 | 465.6379 | 478.0224 | 401.3659 | 442.356 | 0 | 0 | 0 | 0 | 0 | 289.1 | Winter
| 2014-12-15 | 289 | 292.0935 | 36 | 13.468 | 21.771 | 0.42901 | 127.8 | 21.8 | 100.6 | 342.8 | 46.8 | 204.2 | 440 | 92.9 | 300.3 | 605.1 | 302.55 | 55.2 | 67.3838 | 3.3144 | 48.6796 | 15.3898 | 55.2 | 67.3838 | 500 | 23.0615 | 324.3204 | 85 | 50 | 459.3204 | 402.5819 | 464.5204 | 476.7042 | 397.3819 | 441.2944 | 0 | 0 | 0 | 0 | 0 | 303.3 | Winter
| 2014-12-16 | 290 | 293.4181 | 31 | 3.382 | 26.1115 | 1.2414 | 113.8 | 21.8 | 86.6 | 371.5 | 46.8 | 232.9 | 436.2 | 92.9 | 296.5 | 616 | 308 | 55 | 67.2947 | 3.3144 | 48.6796 | 15.3007 | 55 | 67.2947 | 500 | 19.8215 | 324.0152 | 85 | 50 | 459.0152 | 398.8367 | 464.0152 | 476.3098 | 393.8367 | 440.8144 | 0 | 0 | 0 | 0 | 0 | 295.62 | Winter
| 2014-12-17 | 250 | 250.0567 | 23 | 2.147 | 21.2386 | 0 | 109.9 | 21.8 | 82.7 | 344.7 | 46.8 | 206.1 | 432 | 92.9 | 292.3 | 581.1 | 290.55 | 55 | 67.1974 | 3.3144 | 48.6796 | 15.2034 | 55 | 67.1974 | 500 | 19.1806 | 325.1107 | 85 | 50 | 460.1107 | 399.2912 | 465.1107 | 477.3081 | 394.2912 | 441.8551 | 0 | 0 | 0 | 0 | 0 | 264.51 | Winter
| 2014-12-18 | 243 | 238.3912 | 20 | 2.116 | 18.2104 | 0 | 107 | 21.8 | 79.8 | 322.9 | 46.8 | 184.3 | 429.3 | 92.9 | 289.6 | 553.7 | 276.85 | 55 | 67.122 | 3.3012 | 48.6796 | 15.1412 | 55 | 67.122 | 500 | 18.8778 | 326.3543 | 85 | 50 | 461.3543 | 400.2321 | 466.3543 | 478.4763 | 395.2321 | 443.0366 | 0 | 0 | 0 | 0 | 0 | 240.94 | Winter
| 2014-12-19 | 261 | 260.9481 | 27 | 7.583 | 19.2345 | 0 | 104.1 | 21.8 | 76.9 | 304.2 | 46.8 | 165.6 | 426.6 | 92.9 | 286.9 | 529.4 | 264.7 | 55 | 67.011 | 3.298 | 48.6796 | 15.0334 | 55 | 67.011 | 500 | 28.883 | 328.5143 | 85 | 50 | 463.5143 | 412.3973 | 468.5143 | 480.5253 | 407.3973 | 445.0886 | 0 | 0 | 0 | 0 | 0 | 262.33 | Winter
| 2014-12-20 | 243 | 244.903 | 24 | 2.094 | 21.7879 | 0 | 178.3 | 21.8 | 151.1 | 284.4 | 46.8 | 145.8 | 423.9 | 92.9 | 284.2 | 581.1 | 290.55 | 54.2 | 66.913 | 3.298 | 48.6796 | 14.9354 | 54.2 | 66.913 | 500 | 27.2607 | 327.6307 | 85 | 50 | 462.6307 | 409.0914 | 466.8307 | 479.5437 | 404.8914 | 443.4891 | 0 | 0 | 0 | 0 | 0 | 256.2 | Winter
| 2014-12-21 | 241 | 241.6613 | 21 | 1.62 | 19.7396 | 0 | 178.5 | 21.8 | 151.3 | 262.1 | 46.8 | 123.5 | 421.2 | 92.9 | 281.5 | 556.3 | 278.15 | 54.2 | 66.909 | 3.294 | 48.6796 | 14.9354 | 54.2 | 66.909 | 500 | 26.7648 | 327.6307 | 85 | 50 | 462.6307 | 408.5955 | 466.8307 | 479.5397 | 404.3955 | 443.4891 | 0 | 0 | 0 | 0 | 0 | 252.33 | Winter
| 2014-12-22 | 234 | 234.7978 | 27 | 6.92 | 19.8248 | 0 | 176.1 | 21.8 | 148.9 | 241.8 | 46.8 | 103.2 | 418.5 | 92.9 | 278.8 | 530.9 | 265.45 | 54.2 | 66.8832 | 3.2682 | 48.6796 | 14.9354 | 54.2 | 66.8832 | 500 | 15.2136 | 327.3688 | 85 | 50 | 462.3688 | 396.7825 | 466.5688 | 479.2521 | 392.5825 | 443.2404 | 0 | 0 | 0 | 0 | 0 | 233.5 | Winter
| 2014-12-23 | 245 | 246.3241 | 35 | 13.3 | 21.9338 | 0 | 171.1 | 21.8 | 143.9 | 221.1 | 46.8 | 82.5 | 415.4 | 92.9 | 275.7 | 502.1 | 251.05 | 54.2 | 66.909 | 3.294 | 48.6796 | 14.9354 | 54.2 | 66.909 | 500 | 18.9807 | 328.3998 | 85 | 50 | 463.3998 | 401.5805 | 467.5998 | 480.3088 | 397.3805 | 444.2198 | 0 | 0 | 0 | 0 | 0 | 230.4 | Winter
| 2014-12-24 | 238 | 239.0237 | 24 | 7.783 | 15.8095 | 0 | 152.9 | 21.8 | 125.7 | 198.9 | 46.8 | 60.3 | 488.2 | 92.9 | 348.5 | 534.5 | 267.25 | 54.2 | 66.913 | 3.298 | 48.6796 | 14.9354 | 54.2 | 66.913 | 500 | 25.8676 | 328.5143 | 85 | 50 | 463.5143 | 408.5819 | 467.7143 | 480.4273 | 404.3819 | 444.3286 | 0 | 0 | 0 | 0 | 0 | 255.95 | Winter
| 2014-12-25 | 257 | 257.7141 | 24 | 8.571 | 15.0542 | 0 | 145.2 | 21.8 | 118 | 182.7 | 46.8 | 44.1 | 488.2 | 92.9 | 348.5 | 510.6 | 255.3 | 54.2 | 66.9162 | 3.3012 | 48.6796 | 14.9354 | 54.2 | 66.9162 | 500 | 35.7491 | 328.5143 | 85 | 50 | 463.5143 | 418.4634 | 467.7143 | 480.4305 | 414.2634 | 444.3286 | 0 | 0 | 0 | 0 | 0 | 249.97 | Winter
| 2014-12-26 | 265 | 266.3444 | 26 | 9.96 | 15.9255 | 0 | 136.3 | 21.8 | 109.1 | 167.3 | 46.8 | 28.7 | 485.5 | 92.9 | 345.8 | 483.6 | 241.8 | 54.2 | 66.9294 | 3.3144 | 48.6796 | 14.9354 | 54.2 | 66.9294 | 500 | 35.1222 | 328.5143 | 85 | 50 | 463.5143 | 417.8365 | 467.7143 | 480.4437 | 413.6365 | 444.3286 | 0 | 0 | 0 | 0 | 0 | 260.04 | Winter
| 2014-12-27 | 271 | 272.7197 | 29 | 11.756 | 16.7507 | 0 | 125.8 | 21.8 | 98.6 | 150.9 | 46.8 | 12.3 | 482.8 | 92.9 | 343.1 | 454 | 227 | 54.2 | 66.9312 | 3.3162 | 48.6796 | 14.9354 | 54.2 | 66.9312 | 500 | 34.0313 | 328.5143 | 85 | 50 | 463.5143 | 416.7456 | 467.7143 | 480.4455 | 412.5456 | 444.3286 | 0 | 0 | 0 | 0 | 0 | 281 | Winter
| 2014-12-28 | 289 | 291.9108 | 25 | 9.603 | 15.8962 | 0 | 113.5 | 21.8 | 86.3 | 258.4 | 46.8 | 119.8 | 480.1 | 92.9 | 340.4 | 546.5 | 273.25 | 54.2 | 66.9322 | 3.3172 | 48.6796 | 14.9354 | 54.2 | 66.9322 | 500 | 33.1319 | 328.5143 | 85 | 50 | 463.5143 | 415.8462 | 467.7143 | 480.4465 | 411.6462 | 444.3286 | 0 | 0 | 0 | 0 | 0 | 294.37 | Winter
| 2014-12-29 | 320 | 319.7758 | 18 | 1.822 | 16.3407 | 0.05427 | 189.7 | 21.8 | 162.5 | 278.2 | 46.8 | 139.6 | 477.5 | 92.9 | 337.8 | 639.9 | 319.95 | 54.2 | 66.9332 | 3.3182 | 48.6796 | 14.9354 | 54.2 | 66.9332 | 500 | 32.0088 | 328.3998 | 85 | 50 | 463.3998 | 414.6086 | 467.5998 | 480.333 | 410.4086 | 444.2198 | 0 | 0 | 0 | 0 | 0 | 310.8 | Winter
| 2014-12-30 | 309 | 309.9786 | 27 | 3.625 | 23.3843 | 0 | 185.4 | 21.8 | 158.2 | 424.5 | 46.8 | 285.9 | 474.8 | 92.9 | 335.1 | 779.2 | 389.6 | 54.2 | 66.9332 | 3.3182 | 48.6796 | 14.9354 | 54.2 | 66.9332 | 500 | 23.2213 | 326.8452 | 85 | 50 | 461.8452 | 404.2665 | 466.0452 | 478.7784 | 400.0665 | 442.743 | 0 | 0 | 0 | 0 | 0 | 310.41 | Winter
| 2014-12-31 | 274 | 276.1191 | 24 | 0.419 | 23.4348 | 0 | 181.8 | 21.8 | 154.6 | 399.9 | 46.8 | 261.3 | 472.1 | 92.9 | 332.4 | 748.3 | 374.15 | 54.2 | 66.934 | 3.319 | 48.6796 | 14.9354 | 54.2 | 66.934 | 500 | 15.1602 | 326.8452 | 85 | 50 | 461.8452 | 396.2054 | 466.0452 | 478.7792 | 392.0054 | 442.743 | 0 | 0 | 0 | 0 | 0 | 280.41 | Winter
| 2015-01-01 | 265 | 266.4355 | 25 | 0 | 25.264 | 0 | 181.6 | 21.8 | 154.4 | 375.9 | 46.8 | 237.3 | 469.4 | 92.9 | 329.7 | 721.4 | 360.7 | 54.2 | 66.934 | 3.319 | 48.6796 | 14.9354 | 54.2 | 66.934 | 500 | 8.7062 | 328.5143 | 85 | 50 | 463.5143 | 391.4205 | 467.7143 | 480.4483 | 387.2205 | 444.3286 | 0 | 0 | 0 | 0 | 0 | 251.09 | Winter
| 2015-01-02 | 265 | 262.5809 | 25 | 0 | 25.3837 | 0 | 181.4 | 21.8 | 154.2 | 349.9 | 46.8 | 211.3 | 466.7 | 92.9 | 327 | 692.5 | 346.25 | 54.2 | 66.934 | 3.319 | 48.6796 | 14.9354 | 54.2 | 66.934 | 500 | 15.5275 | 328.5143 | 85 | 50 | 463.5143 | 398.2418 | 467.7143 | 480.4483 | 394.0418 | 444.3286 | 0 | 0 | 0 | 0 | 0 | 272 | Winter
| 2015-01-03 | 276 | 277.2669 | 34 | 8.197 | 25.9903 | 0 | 181.1 | 21.8 | 153.9 | 323.9 | 46.8 | 185.3 | 464 | 92.9 | 324.3 | 663.5 | 331.75 | 54.2 | 66.934 | 3.319 | 48.6796 | 14.9354 | 54.2 | 66.934 | 500 | 22.5928 | 328.5143 | 85 | 50 | 463.5143 | 405.3071 | 467.7143 | 480.4483 | 401.1071 | 444.3286 | 0 | 0 | 0 | 0 | 0 | 265.74 | Winter
| 2015-01-04 | 297 | 297.4709 | 34 | 8.202 | 25.9871 | 0 | 172.7 | 21.8 | 145.5 | 297.2 | 46.8 | 158.6 | 461.3 | 92.9 | 321.6 | 625.7 | 312.85 | 54.2 | 66.9342 | 3.3192 | 48.6796 | 14.9354 | 54.2 | 66.9342 | 500 | 23.657 | 328.5143 | 85 | 50 | 463.5143 | 406.3713 | 467.7143 | 480.4485 | 402.1713 | 444.3286 | 0 | 0 | 0 | 0 | 0 | 287.83 | Winter
| 2015-01-05 | 303 | 308.2368 | 44 | 16.043 | 27.8492 | 0 | 164.1 | 21.8 | 136.9 | 270.6 | 46.8 | 132 | 458.6 | 92.9 | 318.9 | 587.8 | 293.9 | 54.2 | 66.935 | 3.32 | 48.6796 | 14.9354 | 54.2 | 66.935 | 500 | 12.012 | 328.3998 | 85 | 50 | 463.3998 | 394.6117 | 467.5998 | 480.3348 | 390.4117 | 444.2198 | 0 | 0 | 0 | 0 | 0 | 295.94 | Winter
| 2015-01-06 | 299 | 300.7008 | 49 | 23.602 | 25.6764 | 0 | 147.7 | 21.8 | 120.5 | 242 | 46.8 | 103.4 | 455.9 | 92.9 | 316.2 | 540.1 | 270.05 | 54.2 | 66.935 | 3.32 | 48.6796 | 14.9354 | 54.2 | 66.935 | 500 | 29.031 | 328.5143 | 85 | 50 | 463.5143 | 411.7453 | 467.7143 | 480.4493 | 407.5453 | 444.3286 | 0 | 0 | 0 | 0 | 0 | 299.57 | Winter
| 2015-01-07 | 305 | 303.7017 | 56 | 25.941 | 30.0304 | 0 | 123.6 | 21.8 | 96.4 | 215.6 | 46.8 | 77 | 453.2 | 92.9 | 313.5 | 486.9 | 243.45 | 54.2 | 66.935 | 3.32 | 48.6796 | 14.9354 | 54.2 | 66.935 | 500 | 24.3251 | 328.5143 | 85 | 50 | 463.5143 | 407.0394 | 467.7143 | 480.4493 | 402.8394 | 444.3286 | 0 | 0 | 0 | 0 | 0 | 293.14 | Winter
| 2015-01-08 | 285 | 287.1972 | 46 | 19.274 | 26.9546 | 0.05005 | 97 | 21.8 | 69.8 | 184.8 | 46.8 | 46.2 | 450.5 | 92.9 | 310.8 | 426.8 | 213.4 | 55 | 66.9352 | 3.3202 | 48.6796 | 14.9354 | 55 | 66.9352 | 500 | 37.6588 | 328.5143 | 85 | 50 | 463.5143 | 421.1731 | 468.5143 | 480.4495 | 416.1731 | 445.0886 | 0 | 0 | 0 | 0 | 0 | 290.36 | Winter
| 2015-01-09 | 255 | 257.723 | 40 | 14.265 | 25.8876 | 0 | 77.1 | 21.8 | 49.9 | 156.9 | 46.8 | 18.3 | 447.8 | 92.9 | 308.1 | 376.3 | 188.15 | 55 | 66.936 | 3.321 | 48.6796 | 14.9354 | 55 | 66.936 | 500 | 11.0076 | 328.2198 | 85 | 50 | 463.2198 | 394.2273 | 468.2198 | 480.1558 | 389.2273 | 444.8088 | 0 | 0 | 0 | 0 | 0 | 267.49 | Winter
| 2015-01-10 | 240 | 237.4695 | 26 | 2.516 | 23.6752 | 0 | 62.4 | 21.8 | 35.2 | 130.3 | 46.8 | 0 | 445.1 | 92.9 | 305.4 | 340.6 | 170.3 | 55 | 66.9362 | 3.3212 | 48.6796 | 14.9354 | 55 | 66.9362 | 500 | 31.0578 | 328.2198 | 85 | 50 | 463.2198 | 414.2775 | 468.2198 | 480.156 | 409.2775 | 444.8088 | 0 | 0 | 0 | 0 | 0 | 253.91 | Winter
| 2015-01-11 | 258 | 255.8772 | 28 | 4.108 | 23.7204 | 0 | 134.7 | 21.8 | 107.5 | 124.2 | 46.8 | 0 | 442.5 | 92.9 | 302.8 | 410.3 | 205.15 | 55 | 66.9362 | 3.3212 | 48.6796 | 14.9354 | 55 | 66.9362 | 500 | 31.1397 | 326.4525 | 85 | 50 | 461.4525 | 412.5922 | 466.4525 | 478.3887 | 407.5922 | 443.1299 | 0 | 0 | 0 | 0 | 0 | 258.02 | Winter
| 2015-01-12 | 270 | 271.8872 | 31 | 5.274 | 25.7778 | 0 | 140.1 | 21.8 | 112.9 | 166.5 | 46.8 | 27.9 | 439.8 | 92.9 | 300.1 | 440.9 | 220.45 | 55 | 66.9372 | 3.3222 | 48.6796 | 14.9354 | 55 | 66.9372 | 500 | 15.39 | 326.1252 | 85 | 50 | 461.1252 | 396.5152 | 466.1252 | 478.0624 | 391.5152 | 442.819 | 0 | 0 | 0 | 0 | 0 | 273 | Winter
| 2015-01-13 | 291 | 292.9058 | 28 | 0 | 28.1628 | 0 | 134.6 | 21.8 | 107.4 | 185.2 | 46.8 | 46.6 | 437.1 | 92.9 | 297.4 | 451.4 | 225.7 | 55 | 66.938 | 3.323 | 48.6796 | 14.9354 | 55 | 66.938 | 500 | 34.8963 | 326.2561 | 85 | 50 | 461.2561 | 416.1524 | 466.2561 | 478.1941 | 411.1524 | 442.9433 | 0 | 0 | 0 | 0 | 0 | 299.25 | Winter
| 2015-01-14 | 311 | 310.9011 | 36 | 10.978 | 25.4156 | 0 | 134.4 | 21.8 | 107.2 | 155.8 | 46.8 | 17.2 | 437.1 | 92.9 | 297.4 | 421.8 | 210.9 | 55 | 66.938 | 3.323 | 48.6796 | 14.9354 | 55 | 66.938 | 500 | 39.2464 | 325.5361 | 85 | 50 | 460.5361 | 419.7825 | 465.5361 | 477.4741 | 414.7825 | 442.2593 | 0 | 0 | 0 | 0 | 0 | 301.72 | Winter
| 2015-01-15 | 299 | 302.4674 | 28 | 0 | 27.5229 | 0 | 123.1 | 21.8 | 95.9 | 131.2 | 46.8 | 0 | 434.5 | 92.9 | 294.8 | 390.7 | 195.35 | 55 | 66.938 | 3.323 | 48.6796 | 14.9354 | 55 | 66.938 | 500 | 46.4786 | 326.5834 | 85 | 50 | 461.5834 | 428.062 | 466.5834 | 478.5214 | 423.062 | 443.2542 | 0 | 0 | 0 | 0 | 0 | 301.02 | Winter
| 2015-01-16 | 307 | 307.7808 | 35 | 5.824 | 28.975 | 0 | 122.9 | 21.8 | 95.7 | 116.8 | 46.8 | 0 | 429.2 | 92.9 | 289.5 | 385.2 | 192.6 | 55 | 66.6219 | 3.323 | 48.6796 | 14.6192 | 55 | 66.6219 | 500 | 29.3192 | 326.3543 | 85 | 50 | 461.3543 | 410.6735 | 466.3543 | 477.9762 | 405.6735 | 443.0366 | 0 | 0 | 0 | 0 | 0 | 306.18 | Winter
| 2015-01-17 | 310 | 314.2471 | 26 | 3.378 | 22.4747 | 0 | 116.9 | 21.8 | 89.7 | 201.1 | 46.8 | 62.5 | 426.5 | 92.9 | 286.8 | 439 | 219.5 | 55 | 66.4766 | 3.3232 | 48.6796 | 14.4738 | 55 | 66.4766 | 500 | 43.6086 | 327.4998 | 85 | 50 | 462.4998 | 426.1083 | 467.4998 | 478.9763 | 421.1083 | 444.1248 | 0 | 0 | 0 | 0 | 0 | 310.97 | Winter
| 2015-01-18 | 310 | 312.596 | 26 | 3.898 | 22.2215 | 0.02445 | 113.4 | 21.8 | 86.2 | 330.2 | 46.8 | 191.6 | 423.9 | 92.9 | 284.2 | 562 | 281 | 55 | 66.4774 | 3.324 | 48.6796 | 14.4738 | 55 | 66.4774 | 500 | 41.5829 | 327.9579 | 85 | 50 | 462.9579 | 424.5408 | 467.9579 | 479.4353 | 419.5408 | 444.56 | 0 | 0 | 0 | 0 | 0 | 327.06 | Winter
| 2015-01-19 | 363 | 364.0684 | 39 | 9.578 | 29.423 | 0 | 109.3 | 21.8 | 82.1 | 321.8 | 46.8 | 183.2 | 421.3 | 92.9 | 281.6 | 546.9 | 273.45 | 55 | 66.4776 | 3.3242 | 48.6796 | 14.4738 | 55 | 66.4776 | 500 | 42.6093 | 328.0888 | 85 | 50 | 463.0888 | 425.6981 | 468.0888 | 479.5664 | 420.6981 | 444.6844 | 0 | 0 | 0 | 0 | 0 | 347.78 | Winter
| 2015-01-20 | 362 | 363.9452 | 38 | 10.946 | 27.1954 | 0 | 99.6 | 21.8 | 72.4 | 291.7 | 46.8 | 153.1 | 418.7 | 92.9 | 279 | 504.5 | 252.25 | 55 | 66.4786 | 3.3252 | 48.6796 | 14.4738 | 55 | 66.4786 | 500 | 23.6154 | 326.3543 | 85 | 50 | 461.3543 | 404.9697 | 466.3543 | 477.8329 | 399.9697 | 443.0366 | 0 | 0 | 0 | 0 | 0 | 360 | Winter
| 2015-01-21 | 361 | 363.461 | 39 | 11.804 | 27.4554 | 0 | 88.4 | 21.8 | 61.2 | 391.6 | 46.8 | 253 | 416.1 | 92.9 | 276.4 | 590.6 | 295.3 | 55 | 66.4808 | 3.3274 | 48.6796 | 14.4738 | 55 | 66.4808 | 500 | 34.3763 | 325.3398 | 85 | 50 | 460.3398 | 414.7161 | 465.3398 | 476.8205 | 409.7161 | 442.0728 | 0 | 0 | 0 | 0 | 0 | 360.3 | Winter
| 2015-01-22 | 350 | 351.3757 | 36 | 9.576 | 26.5924 | 0 | 76.4 | 21.8 | 49.2 | 362.8 | 46.8 | 224.2 | 413.5 | 92.9 | 273.8 | 547.2 | 273.6 | 55 | 66.4872 | 3.3338 | 48.6796 | 14.4738 | 55 | 66.4872 | 500 | 30.9171 | 324.7415 | 85 | 50 | 459.7415 | 410.6587 | 464.7415 | 476.2287 | 405.6587 | 441.5045 | 0 | 0 | 0 | 0 | 0 | 357.74 | Winter
| 2015-01-23 | 325 | 326.9782 | 39 | 12.144 | 26.9215 | 0 | 66.6 | 21.8 | 39.4 | 464.2 | 46.8 | 325.6 | 410.9 | 92.9 | 271.2 | 636.2 | 318.1 | 55 | 66.4912 | 3.3378 | 48.6796 | 14.4738 | 55 | 66.4912 | 500 | 31.8797 | 324.7415 | 85 | 50 | 459.7415 | 411.6212 | 464.7415 | 476.2327 | 406.6212 | 441.5045 | 0 | 0 | 0 | 0 | 0 | 337.07 | Winter
| 2015-01-24 | 284 | 287.8645 | 26 | 2.55 | 23.869 | 0 | 159.3 | 21.8 | 132.1 | 435.9 | 46.8 | 297.3 | 408.2 | 92.9 | 268.5 | 697.9 | 348.95 | 55 | 66.495 | 3.3416 | 48.6796 | 14.4738 | 55 | 66.495 | 500 | 29.9239 | 324.7415 | 85 | 50 | 459.7415 | 409.6655 | 464.7415 | 476.2365 | 404.6655 | 441.5045 | 0 | 0 | 0 | 0 | 0 | 313.69 | Winter
| 2015-01-25 | 272 | 271.7704 | 24 | 0 | 24.3129 | 0 | 182.7 | 21.8 | 155.5 | 411.6 | 46.8 | 273 | 405.8 | 92.9 | 266.1 | 694.6 | 347.3 | 55 | 66.495 | 3.3416 | 48.6796 | 14.4738 | 55 | 66.495 | 500 | 31.5374 | 324.8816 | 85 | 50 | 459.8816 | 411.419 | 464.8816 | 476.3766 | 406.419 | 441.6375 | 0 | 0 | 0 | 0 | 0 | 295.76 | Winter
| 2015-01-26 | 292 | 294.7738 | 25 | 0 | 24.9542 | 0.03251 | 182.6 | 21.8 | 155.4 | 386.6 | 46.8 | 248 | 403.2 | 92.9 | 263.5 | 666.9 | 333.45 | 55 | 66.495 | 3.3416 | 48.6796 | 14.4738 | 55 | 66.495 | 500 | 23.6879 | 324.8816 | 85 | 50 | 459.8816 | 403.5695 | 464.8816 | 476.3766 | 398.5695 | 441.6375 | 0 | 0 | 0 | 0 | 0 | 292.15 | Winter
| 2015-01-27 | 289 | 290.776 | 23 | 0 | 22.4079 | 0.1193 | 182.4 | 21.8 | 155.2 | 361.1 | 46.8 | 222.5 | 400.6 | 92.9 | 260.9 | 638.6 | 319.3 | 55 | 66.495 | 3.3416 | 48.6796 | 14.4738 | 55 | 66.495 | 500 | 29.1406 | 324.1622 | 85 | 50 | 459.1622 | 408.3028 | 464.1622 | 475.6572 | 403.3028 | 440.9541 | 0 | 0 | 0 | 0 | 0 | 285.03 | Winter
| 2015-01-28 | 298 | 297.1528 | 22 | 0 | 21.8842 | 0 | 182.2 | 21.8 | 155 | 338 | 46.8 | 199.4 | 398 | 92.9 | 258.3 | 612.7 | 306.35 | 55 | 66.495 | 3.3416 | 48.6796 | 14.4738 | 55 | 66.495 | 500 | 27.5912 | 324.1622 | 85 | 50 | 459.1622 | 406.7534 | 464.1622 | 475.6572 | 401.7534 | 440.9541 | 0 | 0 | 0 | 0 | 0 | 306.56 | Winter
| 2015-01-29 | 325 | 325.8581 | 25 | 0 | 24.2647 | 0.35431 | 182 | 21.8 | 154.8 | 315.6 | 46.8 | 177 | 395.1 | 92.9 | 255.4 | 587.2 | 293.6 | 55 | 66.495 | 3.3416 | 48.6796 | 14.4738 | 55 | 66.495 | 500 | 29.527 | 322.1602 | 85 | 50 | 457.1602 | 406.6872 | 462.1602 | 473.6552 | 401.6872 | 439.0522 | 0 | 0 | 0 | 0 | 0 | 320.83 | Winter
| 2015-01-30 | 310 | 311.0594 | 23 | 0 | 22.9332 | 0 | 181.8 | 21.8 | 154.6 | 290.7 | 46.8 | 152.1 | 391.8 | 92.9 | 252.1 | 558.8 | 279.4 | 55 | 66.1727 | 3.3416 | 48.6796 | 14.1514 | 55 | 66.1727 | 500 | 34.5843 | 320.6836 | 85 | 50 | 455.6836 | 410.2678 | 460.6836 | 471.8562 | 405.2678 | 437.6494 | 0 | 0 | 0 | 0 | 0 | 321.61 | Winter
| 2015-01-31 | 296 | 296.2115 | 17 | 0 | 17.3932 | 0 | 181.6 | 21.8 | 154.4 | 267.1 | 46.8 | 128.5 | 388.9 | 92.9 | 249.2 | 532.1 | 266.05 | 55 | 66.0955 | 3.3416 | 48.6796 | 14.0743 | 55 | 66.0955 | 500 | 47.2055 | 320.3325 | 85 | 50 | 455.3325 | 422.538 | 460.3325 | 471.428 | 417.538 | 437.3159 | 0 | 0 | 0 | 0 | 0 | 304.69 | Winter
| 2015-02-01 | 309 | 309.5526 | 22 | 0 | 21.6725 | 0 | 181.3 | 21.8 | 154.1 | 249.2 | 46.8 | 110.6 | 386.2 | 92.9 | 246.5 | 511.2 | 255.6 | 54.2 | 65.864 | 3.3416 | 48.6796 | 13.8428 | 54.2 | 65.864 | 500 | 48.6119 | 320.3325 | 85 | 50 | 455.3325 | 423.1444 | 459.5325 | 471.1965 | 418.9444 | 436.5559 | 0 | 0 | 0 | 0 | 0 | 305.69 | Winter
| 2015-02-02 | 365 | 362.9615 | 38 | 13.85 | 24.4493 | 0 | 181.1 | 21.8 | 153.9 | 227 | 46.8 | 88.4 | 383.7 | 92.9 | 244 | 486.3 | 243.15 | 54 | 65.7886 | 3.3416 | 48.6796 | 13.7674 | 54 | 65.7886 | 500 | 48.4882 | 320.3031 | 85 | 50 | 455.3031 | 422.7914 | 459.3031 | 471.0918 | 418.7914 | 436.338 | 0 | 0 | 0 | 0 | 0 | 345.58 | Winter
| 2015-02-03 | 360 | 361.0614 | 25 | 3.352 | 21.2405 | 0 | 166.8 | 21.8 | 139.6 | 201.9 | 46.8 | 63.3 | 381 | 92.9 | 241.3 | 444.2 | 222.1 | 54 | 65.782 | 3.345 | 48.6796 | 13.7574 | 54 | 65.782 | 500 | 32.7191 | 320.2738 | 85 | 50 | 455.2738 | 406.9928 | 459.2738 | 471.0558 | 402.9928 | 436.3101 | 0 | 0 | 0 | 0 | 0 | 365.2 | Winter
| 2015-02-04 | 353 | 355.9298 | 39 | 12.628 | 26.6306 | 0.0192 | 163.1 | 21.8 | 135.9 | 180.1 | 46.8 | 41.5 | 378.4 | 92.9 | 238.7 | 416.1 | 208.05 | 54 | 65.5617 | 3.3496 | 48.6796 | 13.5324 | 54 | 65.5617 | 500 | 23.5869 | 320.2738 | 85 | 50 | 455.2738 | 397.8607 | 459.2738 | 470.8355 | 393.8607 | 436.3101 | 0 | 0 | 0 | 0 | 0 | 366.98 | Winter
| 2015-02-05 | 355 | 361.1057 | 38 | 9.268 | 28.7228 | 0 | 150.2 | 21.8 | 123 | 152.7 | 46.8 | 14.1 | 375.3 | 92.9 | 235.6 | 372.7 | 186.35 | 54 | 65.2905 | 3.3572 | 48.6796 | 13.2537 | 54 | 65.2905 | 500 | 29.5725 | 317.3555 | 85 | 50 | 452.3555 | 400.928 | 456.3555 | 467.6461 | 396.928 | 433.5378 | 0 | 0 | 0 | 0 | 0 | 358.08 | Winter
| 2015-02-06 | 356 | 356.6646 | 40 | 7.814 | 25.5247 | 6.9168 | 140.7 | 21.8 | 113.5 | 156 | 46.8 | 17.4 | 372 | 92.9 | 232.3 | 363.2 | 181.6 | 54 | 65.2404 | 3.3788 | 48.6796 | 13.182 | 54 | 65.2404 | 500 | 36.3227 | 317.0893 | 85 | 50 | 452.0893 | 407.412 | 456.0893 | 467.3297 | 403.412 | 433.2848 | 0 | 0 | 0 | 0 | 0 | 345.42 | Winter
| 2015-02-07 | 326 | 321.5723 | 24 | 3.2548 | 19.5718 | 0.87926 | 132.7 | 21.8 | 105.5 | 258.4 | 46.8 | 119.8 | 362.2 | 92.9 | 222.5 | 447.8 | 223.9 | 54 | 65.1221 | 3.4038 | 48.6796 | 13.0386 | 54 | 65.1221 | 500 | 33.8728 | 314.1711 | 85 | 50 | 449.1711 | 402.0438 | 453.1711 | 464.2931 | 398.0438 | 430.5125 | 0 | 0 | 0 | 0 | 0 | 310 | Winter
| 2015-02-08 | 311 | 318.7719 | 20 | 0.86933 | 19.4714 | 0 | 129.2 | 21.8 | 102 | 237.7 | 46.8 | 99.1 | 362.2 | 92.9 | 222.5 | 423.6 | 211.8 | 53.2 | 64.6016 | 3.3788 | 48.6796 | 12.5432 | 53.2 | 64.6016 | 500 | 32.5476 | 312.3933 | 85 | 50 | 447.3933 | 398.1409 | 450.5933 | 461.9949 | 394.9409 | 428.0636 | 0 | 0 | 0 | 0 | 0 | 314.98 | Winter
| 2015-02-09 | 321 | 323.7115 | 32 | 8.43 | 23.9156 | 0 | 128.1 | 21.8 | 100.9 | 217.7 | 46.8 | 79.1 | 355.9 | 92.9 | 216.2 | 396.2 | 198.1 | 53 | 64.1122 | 3.3572 | 48.6796 | 12.0754 | 53 | 64.1122 | 500 | 31.5484 | 312.1417 | 85 | 50 | 447.1417 | 396.6901 | 450.1417 | 461.2539 | 393.6901 | 427.6346 | 0 | 0 | 0 | 0 | 0 | 318.04 | Winter
| 2015-02-10 | 329 | 327.1238 | 33 | 6.242 | 27.1299 | 0.0343 | 119.3 | 21.8 | 92.1 | 259 | 46.8 | 120.4 | 353.4 | 92.9 | 213.7 | 426.2 | 213.1 | 53 | 63.9596 | 3.3788 | 48.6796 | 11.9012 | 53 | 63.9596 | 500 | 29.428 | 305.5798 | 85 | 50 | 440.5798 | 388.0079 | 443.5798 | 454.5395 | 385.0079 | 421.4008 | 0 | 0 | 0 | 0 | 0 | 325.26 | Winter
| 2015-02-11 | 325 | 328.758 | 37 | 8.523 | 24.0782 | 4.8722 | 112.9 | 21.8 | 85.7 | 295.7 | 46.8 | 157.1 | 350.8 | 92.9 | 211.1 | 453.9 | 226.95 | 53 | 63.9254 | 3.4038 | 48.6796 | 11.842 | 53 | 63.9254 | 500 | 30.9419 | 298.6074 | 85 | 50 | 433.6074 | 382.5492 | 436.6074 | 447.5328 | 379.5492 | 414.777 | 0 | 0 | 0 | 0 | 0 | 329.83 | Winter
| 2015-02-12 | 316 | 317.9022 | 22 | 0 | 20.8859 | 0.86465 | 104.1 | 21.8 | 76.9 | 270.8 | 46.8 | 132.2 | 343.1 | 92.9 | 203.4 | 412.5 | 206.25 | 53 | 64.033 | 3.5114 | 48.6796 | 11.842 | 53 | 64.033 | 500 | 28.9384 | 298.4455 | 85 | 50 | 433.4455 | 380.3839 | 436.4455 | 447.4786 | 377.3839 | 414.6232 | 0 | 0 | 0 | 0 | 0 | 320.97 | Winter
| 2015-02-13 | 313 | 317.1913 | 24 | 0 | 24.2018 | 0 | 103.9 | 21.8 | 76.7 | 249.3 | 46.8 | 110.7 | 339.7 | 92.9 | 200 | 387.4 | 193.7 | 53 | 64.0031 | 3.5114 | 48.6796 | 11.8121 | 53 | 64.0031 | 500 | 37.2966 | 306.9446 | 85 | 50 | 441.9446 | 397.2412 | 444.9446 | 455.9478 | 394.2412 | 422.6974 | 0 | 0 | 0 | 0 | 0 | 300.7 | Winter
| 2015-02-14 | 278 | 282.0551 | 22 | 0 | 21.8425 | 0 | 103.7 | 21.8 | 76.5 | 224.5 | 46.8 | 85.9 | 336.9 | 92.9 | 197.2 | 359.6 | 179.8 | 53 | 64.0031 | 3.5114 | 48.6796 | 11.8121 | 53 | 64.0031 | 500 | 29.1833 | 308.8399 | 85 | 50 | 443.8399 | 391.0232 | 446.8399 | 457.843 | 388.0232 | 424.4979 | 0 | 0 | 0 | 0 | 0 | 296.73 | Winter
| 2015-02-15 | 270 | 268.5641 | 23 | 0 | 23.3423 | 0 | 103.4 | 21.8 | 76.2 | 202.1 | 46.8 | 63.5 | 334.3 | 92.9 | 194.6 | 334.3 | 167.15 | 53 | 64.0031 | 3.5114 | 48.6796 | 11.8121 | 53 | 64.0031 | 500 | 31.1498 | 311.9248 | 85 | 50 | 446.9248 | 396.0746 | 449.9248 | 460.928 | 393.0746 | 427.4286 | 0 | 0 | 0 | 0 | 0 | 282.84 | Winter
| 2015-02-16 | 288 | 289.4752 | 24 | 0 | 24.0252 | 0 | 103.2 | 21.8 | 76 | 178.2 | 46.8 | 39.6 | 331.7 | 92.9 | 192 | 307.6 | 153.8 | 53 | 64.0031 | 3.5114 | 48.6796 | 11.8121 | 53 | 64.0031 | 500 | 30.8124 | 312.9784 | 85 | 50 | 447.9784 | 396.7908 | 450.9784 | 461.9816 | 393.7908 | 428.4295 | 0 | 0 | 0 | 0 | 0 | 305.03 | Winter
| 2015-02-17 | 293 | 290.7172 | 28 | 0 | 27.9645 | 0 | 103 | 21.8 | 75.8 | 153.2 | 46.8 | 14.6 | 331.7 | 92.9 | 192 | 282.4 | 141.2 | 53 | 64.0031 | 3.5114 | 48.6796 | 11.8121 | 53 | 64.0031 | 500 | 16.0518 | 312.011 | 85 | 50 | 447.011 | 381.0628 | 450.011 | 461.0141 | 378.0628 | 427.5104 | 0 | 0 | 0 | 0 | 0 | 293.99 | Winter
| 2015-02-18 | 273 | 274.9213 | 27 | 0 | 26.9623 | 0 | 102.8 | 21.8 | 75.6 | 257.2 | 46.8 | 118.6 | 326.5 | 92.9 | 186.8 | 381 | 190.5 | 53 | 64.0031 | 3.5114 | 48.6796 | 11.8121 | 53 | 64.0031 | 500 | 11.1986 | 312.7951 | 85 | 50 | 447.7951 | 376.9937 | 450.7951 | 461.7983 | 373.9937 | 428.2554 | 0 | 0 | 0 | 0 | 0 | 282.99 | Winter
| 2015-02-19 | 281 | 282.234 | 28 | 0 | 27.8173 | 0 | 102.6 | 21.8 | 75.4 | 229.1 | 46.8 | 90.5 | 323.9 | 92.9 | 184.2 | 350.1 | 175.05 | 53 | 64.0031 | 3.5114 | 48.6796 | 11.8121 | 53 | 64.0031 | 500 | 14.5341 | 310.627 | 85 | 50 | 445.627 | 378.1611 | 448.627 | 459.6301 | 375.1611 | 426.1956 | 0 | 0 | 0 | 0 | 0 | 276.42 | Winter
| 2015-02-20 | 289 | 289.2833 | 26 | 0 | 26.3439 | 0 | 102.4 | 21.8 | 75.2 | 199.7 | 46.8 | 61.1 | 321.3 | 92.9 | 181.6 | 317.9 | 158.95 | 53 | 64.0031 | 3.5114 | 48.6796 | 11.8121 | 53 | 64.0031 | 500 | 18.4462 | 307.0991 | 85 | 50 | 442.0991 | 378.5453 | 445.0991 | 456.1023 | 375.5453 | 422.8442 | 0 | 0 | 0 | 0 | 0 | 285.99 | Winter
| 2015-02-21 | 281 | 276.8795 | 21 | 0 | 21.327 | 0 | 102.2 | 21.8 | 75 | 173.5 | 46.8 | 34.9 | 318.5 | 92.9 | 178.8 | 288.7 | 144.35 | 53 | 64.0031 | 3.5114 | 48.6796 | 11.8121 | 53 | 64.0031 | 500 | 12.3115 | 305.4884 | 85 | 50 | 440.4884 | 370.8 | 443.4884 | 454.4916 | 367.8 | 421.314 | 0 | 0 | 0 | 0 | 0 | 285.02 | Winter
| 2015-02-22 | 288 | 290.2197 | 19 | 0 | 19.4191 | 0 | 102 | 21.8 | 74.8 | 151.5 | 46.8 | 12.9 | 315.9 | 92.9 | 176.2 | 263.9 | 131.95 | 53 | 64.0031 | 3.5114 | 48.6796 | 11.8121 | 53 | 64.0031 | 500 | 11.4826 | 303.4685 | 85 | 50 | 438.4685 | 367.951 | 441.4685 | 452.4716 | 364.951 | 419.395 | 0 | 0 | 0 | 0 | 0 | 282.8 | Winter
| 2015-02-23 | 288 | 295.6 | 24 | 0 | 24.2365 | 0 | 101.4 | 21.8 | 74.2 | 131.6 | 46.8 | 0 | 313.3 | 144.3 | 122.2 | 196.4 | 98.2 | 53 | 64.0031 | 3.5114 | 48.6796 | 11.8121 | 53 | 64.0031 | 500 | 21.7449 | 297.1854 | 85 | 50 | 432.1854 | 371.9303 | 435.1854 | 446.1886 | 368.9303 | 413.4262 | 0 | 0 | 0 | 0 | 0 | 307.97 | Winter
| 2015-02-24 | 284 | 282.7867 | 27 | 0 | 26.8239 | 0 | 101.4 | 21.8 | 74.2 | 106.7 | 46.8 | 0 | 310.7 | 144.3 | 119.6 | 193.8 | 96.9 | 53 | 64.0031 | 3.5114 | 48.6796 | 11.8121 | 53 | 64.0031 | 500 | 30.5709 | 296.8867 | 85 | 50 | 431.8867 | 380.4576 | 434.8867 | 445.8898 | 377.4576 | 413.1423 | 0 | 0 | 0 | 0 | 0 | 294.9 | Winter
| 2015-02-25 | 279 | 282.2433 | 29 | 3.694 | 25.2335 | 0 | 101.2 | 21.8 | 74 | 79.2 | 46.8 | 0 | 308.1 | 144.3 | 117 | 191 | 95.5 | 53 | 64.0031 | 3.5114 | 48.6796 | 11.8121 | 53 | 64.0031 | 500 | 16.4033 | 297.2045 | 85 | 50 | 432.2045 | 366.6078 | 435.2045 | 446.2076 | 363.6078 | 413.4443 | 0 | 0 | 0 | 0 | 0 | 272.7 | Winter
| 2015-02-26 | 274 | 274.788 | 24 | 0 | 24.3396 | 0 | 97.3 | 21.8 | 70.1 | 53.9 | 46.8 | 0 | 305.5 | 144.3 | 114.4 | 184.5 | 92.25 | 53 | 64.0911 | 3.5994 | 48.6796 | 11.8121 | 53 | 64.0911 | 500 | 24.3039 | 301.4204 | 85 | 50 | 436.4204 | 378.7242 | 439.4204 | 450.5115 | 375.7242 | 417.4493 | 0 | 0 | 0 | 0 | 0 | 278 | Winter
| 2015-02-27 | 276 | 278.8931 | 22 | 0 | 21.5753 | 0 | 97.2 | 21.8 | 70 | 190.1 | 46.8 | 51.5 | 302.8 | 144.3 | 111.7 | 233.2 | 116.6 | 53 | 64.0911 | 3.5994 | 48.6796 | 11.8121 | 53 | 64.0911 | 500 | 27.2993 | 301.8341 | 85 | 50 | 436.8341 | 382.1335 | 439.8341 | 450.9253 | 379.1335 | 417.8424 | 0 | 0 | 0 | 0 | 0 | 272.02 | Winter
| 2015-02-28 | 251 | 250.7972 | 22 | 0 | 21.6071 | 0 | 97 | 21.8 | 69.8 | 259.8 | 46.8 | 121.2 | 300.2 | 144.3 | 109.1 | 300.1 | 150.05 | 53 | 64.0911 | 3.5994 | 48.6796 | 11.8121 | 53 | 64.0911 | 500 | 10.8782 | 302.5667 | 85 | 50 | 437.5667 | 366.4449 | 440.5667 | 451.6578 | 363.4449 | 418.5383 | 0 | 0 | 0 | 0 | 0 | 261.87 | Winter
| 2015-03-01 | 251 | 253.0576 | 33 | 3.22 | 29.6857 | 0 | 96.8 | 21.8 | 69.6 | 277.8 | 46.8 | 139.2 | 297.6 | 144.3 | 106.5 | 315.3 | 157.65 | 53 | 64.0911 | 3.5994 | 48.6796 | 11.8121 | 53 | 64.0911 | 500 | 11.5287 | 303.9219 | 85 | 50 | 438.9219 | 368.4506 | 441.9219 | 453.013 | 365.4506 | 419.8258 | 0 | 0 | 0 | 0 | 0 | 260.61 | Winter
| 2015-03-02 | 287 | 288.3193 | 37 | 3.356 | 33.9929 | 0 | 93.5 | 21.8 | 66.3 | 247 | 46.8 | 108.4 | 295 | 144.3 | 103.9 | 278.6 | 139.3 | 53 | 64.0911 | 3.5994 | 48.6796 | 11.8121 | 53 | 64.0911 | 500 | 26.4774 | 304.01 | 85 | 50 | 439.01 | 383.4874 | 442.01 | 453.1012 | 380.4874 | 419.9095 | 0 | 0 | 0 | 0 | 0 | 282.25 | Winter
| 2015-03-03 | 288 | 287.7772 | 46 | 5.5 | 40.5469 | 0 | 90.1 | 21.8 | 62.9 | 228.6 | 46.8 | 90 | 292.5 | 144.3 | 101.4 | 254.3 | 127.15 | 53 | 64.0911 | 3.5994 | 48.6796 | 11.8121 | 53 | 64.0911 | 500 | 1.2444 | 301.2806 | 85 | 50 | 436.2806 | 355.5251 | 439.2806 | 450.3718 | 352.5251 | 417.3166 | 0 | 0 | 0 | 0 | 0 | 296.74 | Winter
| 2015-03-04 | 307 | 304.5368 | 47 | 7.155 | 38.8452 | 1.1453 | 84.7 | 21.8 | 57.5 | 331.9 | 46.8 | 193.3 | 335.7 | 144.3 | 144.6 | 395.4 | 197.7 | 53 | 64.1305 | 3.6388 | 48.6796 | 11.8121 | 53 | 64.1305 | 500 | 15.2897 | 297.5246 | 85 | 50 | 432.5246 | 365.8143 | 435.5246 | 446.6552 | 362.8143 | 413.7484 | 0 | 0 | 0 | 0 | 0 | 289.47 | Winter
| 2015-03-05 | 286 | 288.6264 | 45 | 3.363 | 36.7452 | 4.4032 | 77.4 | 21.8 | 50.2 | 292.9 | 46.8 | 154.3 | 350 | 144.3 | 158.9 | 363.4 | 181.7 | 53 | 64.2265 | 3.7348 | 48.6796 | 11.8121 | 53 | 64.2265 | 500 | 17.2269 | 295.3895 | 85 | 50 | 430.3895 | 365.6163 | 433.3895 | 444.616 | 362.6163 | 411.72 | 0 | 0 | 0 | 0 | 0 | 293.35 | Winter
| 2015-03-06 | 251 | 250.991 | 39 | 3.36 | 33.7023 | 2.2254 | 74 | 21.8 | 46.8 | 255.4 | 46.8 | 116.8 | 405.3 | 144.3 | 214.2 | 377.8 | 188.9 | 53 | 64.2195 | 3.7348 | 48.6796 | 11.8051 | 53 | 64.2195 | 500 | 9.0201 | 294.9449 | 85 | 50 | 429.9449 | 356.965 | 432.9449 | 444.1644 | 353.965 | 411.2977 | 0 | 0 | 0 | 0 | 0 | 273.18 | Winter
| 2015-03-07 | 221 | 221.3204 | 27 | 3.357 | 23.7454 | 0 | 70.6 | 21.8 | 43.4 | 383.6 | 46.8 | 245 | 400.3 | 144.3 | 209.2 | 497.6 | 248.8 | 53 | 64.1721 | 3.7348 | 48.6796 | 11.7577 | 53 | 64.1721 | 500 | 0.33175 | 294.9449 | 85 | 50 | 429.9449 | 348.2767 | 432.9449 | 444.1171 | 345.2767 | 411.2977 | 0 | 0 | 0 | 0 | 0 | 235 | Winter
| 2015-03-08 | 237 | 235.3805 | 27 | 3.355 | 23.2914 | 0 | 67.2 | 21.8 | 40 | 359 | 46.8 | 220.4 | 397.6 | 144.3 | 206.5 | 466.9 | 233.45 | 53 | 64.15 | 3.7348 | 48.6796 | 11.7356 | 53 | 64.15 | 500 | 0.14141 | 294.8354 | 85 | 50 | 429.8354 | 347.9768 | 432.8354 | 443.9855 | 344.9768 | 411.1937 | 0 | 0 | 0 | 0 | 0 | 231.99 | Winter
| 2015-03-09 | 289 | 284.4476 | 41 | 3.7698 | 32.9242 | 4.1272 | 63.8 | 21.8 | 36.6 | 335.1 | 46.8 | 196.5 | 395 | 144.3 | 203.9 | 437 | 218.5 | 53 | 64.0645 | 3.7348 | 48.6796 | 11.65 | 53 | 64.0645 | 500 | 0.16304 | 292.6311 | 85 | 50 | 427.6311 | 345.7942 | 430.6311 | 441.6956 | 342.7942 | 409.0996 | 0 | 0 | 0 | 0 | 0 | 260.14 | Winter
| 2015-03-10 | 271 | 272.0803 | 46 | 3.876 | 33.5639 | 8.5036 | 145.2 | 21.8 | 118 | 303.4 | 46.8 | 164.8 | 388.1 | 144.3 | 197 | 479.8 | 239.9 | 53 | 64.1251 | 3.7955 | 48.6796 | 11.65 | 53 | 64.1251 | 500 | 46.3765 | 294.2879 | 85 | 50 | 429.2879 | 393.6644 | 432.2879 | 443.413 | 390.6644 | 410.6735 | 0 | 0 | 0 | 0 | 0 | 273.39 | Winter
| 2015-03-11 | 277 | 279.7757 | 45 | 4.082 | 33.8175 | 7.0313 | 139.9 | 21.8 | 112.7 | 268.9 | 46.8 | 130.3 | 378.7 | 144.3 | 187.6 | 430.6 | 215.3 | 53 | 64.2101 | 3.8804 | 48.6796 | 11.65 | 53 | 64.2101 | 500 | 0 | 294.6986 | 85 | 50 | 429.6986 | 347.6986 | 432.6986 | 443.9087 | 344.6986 | 411.0637 | 0 | 0 | 0 | 0 | 0 | 270.7 | Winter
| 2015-03-12 | 246 | 248.1914 | 36 | 4.038 | 31.55 | 0 | 135.8 | 21.8 | 108.6 | 233.9 | 46.8 | 95.3 | 370.2 | 144.3 | 179.1 | 383 | 191.5 | 53 | 64.2307 | 3.901 | 48.6796 | 11.65 | 53 | 64.2307 | 500 | 46 | 294.6986 | 85 | 50 | 429.6986 | 393.6986 | 432.6986 | 443.9293 | 390.6986 | 411.0637 | 0 | 0 | 0 | 0 | 0 | 259.75 | Winter
| 2015-03-13 | 264 | 264.1006 | 37 | 3.39 | 32.2375 | 1.2047 | 131.6 | 21.8 | 104.4 | 201.8 | 46.8 | 63.2 | 367.5 | 144.3 | 176.4 | 344 | 172 | 53 | 64.2433 | 3.9136 | 48.6796 | 11.65 | 53 | 64.2433 | 500 | 46 | 293.6865 | 85 | 50 | 428.6865 | 392.6865 | 431.6865 | 442.9297 | 389.6865 | 410.1021 | 0 | 0 | 0 | 0 | 0 | 259.05 | Winter
| 2015-03-14 | 251 | 250.8843 | 35 | 1.693 | 31.1485 | 2.4823 | 128.1 | 21.8 | 100.9 | 300.1 | 46.8 | 161.5 | 363.7 | 144.3 | 172.6 | 435 | 217.5 | 53 | 64.2433 | 3.9136 | 48.6796 | 11.65 | 53 | 64.2433 | 500 | 46 | 293.6865 | 85 | 50 | 428.6865 | 392.6865 | 431.6865 | 442.9297 | 389.6865 | 410.1021 | 0 | 0 | 0 | 0 | 0 | 265.15 | Winter
| 2015-03-15 | 258 | 260.6289 | 32 | 0 | 32.1993 | 0 | 126.3 | 21.8 | 99.1 | 267.8 | 46.8 | 129.2 | 358.4 | 144.3 | 167.3 | 395.6 | 197.8 | 53 | 64.2433 | 3.9136 | 48.6796 | 11.65 | 53 | 64.2433 | 500 | 46 | 292.963 | 85 | 50 | 427.963 | 391.963 | 430.963 | 442.2062 | 388.963 | 409.4148 | 0 | 0 | 0 | 0 | 0 | 257.98 | Winter
| 2015-03-16 | 290 | 290.3672 | 33 | 0 | 33.1784 | 0 | 126.2 | 21.8 | 99 | 315.7 | 46.8 | 177.1 | 355.8 | 144.3 | 164.7 | 440.8 | 220.4 | 53 | 64.2433 | 3.9136 | 48.6796 | 11.65 | 53 | 64.2433 | 500 | 46 | 290.8267 | 85 | 50 | 425.8267 | 389.8267 | 428.8267 | 440.07 | 386.8267 | 407.3854 | 0 | 0 | 0 | 0 | 0 | 270.97 | Winter
| 2015-03-17 | 275 | 276.8937 | 34 | 3.385 | 30.4598 | 0 | 125.9 | 21.8 | 98.7 | 361.9 | 46.8 | 223.3 | 353.2 | 144.3 | 162.1 | 484.1 | 242.05 | 53 | 64.2433 | 3.9136 | 48.6796 | 11.65 | 53 | 64.2433 | 500 | 29.1863 | 289.8145 | 85 | 50 | 424.8145 | 372.0008 | 427.8145 | 439.0578 | 369.0008 | 406.4238 | 0 | 0 | 0 | 0 | 0 | 274.83 | Winter
| 2015-03-18 | 271 | 272.1842 | 35 | 3.385 | 31.8687 | 0 | 119.8 | 21.8 | 92.6 | 330 | 46.8 | 191.4 | 350.6 | 144.3 | 159.5 | 443.5 | 221.75 | 53 | 64.2433 | 3.9136 | 48.6796 | 11.65 | 53 | 64.2433 | 500 | 23.9351 | 289.2827 | 85 | 50 | 424.2827 | 366.2178 | 427.2827 | 438.526 | 363.2178 | 405.9186 | 0 | 0 | 0 | 0 | 0 | 268.37 | Winter
| 2015-03-19 | 278 | 278.7765 | 37 | 4.689 | 32.1118 | 0 | 118.9 | 21.8 | 91.7 | 429.5 | 46.8 | 290.9 | 348 | 144.3 | 156.9 | 539.5 | 269.75 | 53 | 64.2433 | 3.9136 | 48.6796 | 11.65 | 53 | 64.2433 | 500 | 24.9783 | 288.2378 | 85 | 50 | 423.2378 | 366.2161 | 426.2378 | 437.4811 | 363.2161 | 404.9259 | 0 | 0 | 0 | 0 | 0 | 274 | Winter
| 2015-03-20 | 250 | 251.8549 | 34 | 3.34 | 31.0389 | 0 | 114 | 21.8 | 86.8 | 396.5 | 46.8 | 257.9 | 345.3 | 144.3 | 154.2 | 498.9 | 249.45 | 53 | 64.2521 | 3.9224 | 48.6796 | 11.65 | 53 | 64.2521 | 500 | 22.7966 | 288.6822 | 85 | 50 | 423.6822 | 364.4788 | 426.6822 | 437.9343 | 361.4788 | 405.3481 | 0 | 0 | 0 | 0 | 0 | 250.2 | Winter
| 2015-03-21 | 243 | 243.2016 | 29 | 3.4 | 26.0375 | 0 | 110.4 | 21.8 | 83.2 | 364.6 | 46.8 | 226 | 345.3 | 144.3 | 154.2 | 463.4 | 231.7 | 53 | 64.2521 | 3.9224 | 48.6796 | 11.65 | 53 | 64.2521 | 500 | 18.4256 | 288.6822 | 85 | 50 | 423.6822 | 360.1078 | 426.6822 | 437.9343 | 357.1078 | 405.3481 | 0 | 0 | 0 | 0 | 0 | 245.6 | Winter
| 2015-03-22 | 240 | 242.0558 | 30 | 3.393 | 26.9028 | 0 | 106.9 | 21.8 | 79.7 | 337.4 | 46.8 | 198.8 | 387.3 | 144.3 | 196.2 | 474.7 | 237.35 | 53 | 64.2521 | 3.9224 | 48.6796 | 11.65 | 53 | 64.2521 | 500 | 18.5202 | 288.7116 | 85 | 50 | 423.7116 | 360.2318 | 426.7116 | 437.9637 | 357.2318 | 405.376 | 0 | 0 | 0 | 0 | 0 | 243.3 | Winter
| 2015-03-23 | 257 | 258.5671 | 37 | 3.382 | 33.5342 | 0 | 103.3 | 21.8 | 76.1 | 309.8 | 46.8 | 171.2 | 384.8 | 174.8 | 163.2 | 410.5 | 205.25 | 53 | 64.2521 | 3.9224 | 48.6796 | 11.65 | 53 | 64.2521 | 500 | 20.2581 | 288.0449 | 85 | 50 | 423.0449 | 361.303 | 426.0449 | 437.297 | 358.303 | 404.7427 | 0 | 0 | 0 | 0 | 0 | 265.52 | Winter
| 2015-03-24 | 289 | 291.0113 | 42 | 5.85 | 35.907 | 0 | 99.9 | 21.8 | 72.7 | 275.3 | 46.8 | 136.7 | 381.6 | 174.8 | 160 | 369.4 | 184.7 | 53 | 64.2521 | 3.9224 | 48.6796 | 11.65 | 53 | 64.2521 | 500 | 12.2043 | 286.0892 | 85 | 50 | 421.0892 | 351.2935 | 424.0892 | 435.3413 | 348.2935 | 402.8848 | 0 | 0 | 0 | 0 | 0 | 268.58 | Winter
| 2015-03-25 | 281 | 282.8706 | 44 | 5.651 | 38.0751 | 0 | 93.9 | 21.8 | 66.7 | 238.5 | 46.8 | 99.9 | 468.6 | 174.8 | 247 | 413.6 | 206.8 | 53 | 64.2957 | 3.966 | 48.6796 | 11.65 | 53 | 64.2957 | 500 | 10.0433 | 280.3769 | 85 | 50 | 415.3769 | 343.4202 | 418.3769 | 429.6726 | 340.4202 | 397.4581 | 0 | 0 | 0 | 0 | 0 | 285.43 | Winter
| 2015-03-26 | 272 | 270.5409 | 42 | 3.376 | 38.1858 | 0 | 88 | 21.8 | 60.8 | 199.4 | 46.8 | 60.8 | 465.7 | 174.8 | 244.1 | 365.7 | 182.85 | 53 | 64.3765 | 4.0468 | 48.6796 | 11.65 | 53 | 64.3765 | 500 | 13.1535 | 278.9393 | 85 | 50 | 413.9393 | 345.0928 | 416.9393 | 428.3158 | 342.0928 | 396.0924 | 0 | 0 | 0 | 0 | 0 | 277.47 | Winter
| 2015-03-27 | 253 | 253.5181 | 38 | 3.365 | 34.4465 | 0 | 170.5 | 21.8 | 143.3 | 160.1 | 46.8 | 21.5 | 462.6 | 174.8 | 241 | 405.8 | 202.9 | 53 | 64.3765 | 4.0468 | 48.6796 | 11.65 | 53 | 64.3765 | 500 | 2.1386 | 276.5206 | 85 | 50 | 411.5206 | 331.6592 | 414.5206 | 425.8971 | 328.6592 | 393.7946 | 0 | 0 | 0 | 0 | 0 | 273.49 | Winter
| 2015-03-28 | 235 | 234.8591 | 28 | 3.357 | 24.4181 | 0 | 142.8 | 21.8 | 115.6 | 124.7 | 46.8 | 0 | 459.6 | 174.8 | 238 | 353.6 | 176.8 | 53 | 64.3765 | 4.0468 | 48.6796 | 11.65 | 53 | 64.3765 | 500 | 6.4461 | 283.6886 | 85 | 50 | 418.6886 | 343.1347 | 421.6886 | 433.0651 | 340.1347 | 400.6042 | 0 | 0 | 0 | 0 | 0 | 232.02 | Winter
| 2015-03-29 | 251 | 246.9074 | 28 | 3.356 | 24.8295 | 0 | 163.6 | 21.8 | 136.4 | 99.6 | 46.8 | 0 | 456.6 | 174.8 | 235 | 371.4 | 185.7 | 53 | 64.3765 | 4.0468 | 48.6796 | 11.65 | 53 | 64.3765 | 500 | 7.7482 | 286.7434 | 85 | 50 | 421.7434 | 347.4916 | 424.7434 | 436.1199 | 344.4916 | 403.5063 | 0 | 0 | 0 | 0 | 0 | 241.29 | Winter
| 2015-03-30 | 259 | 256.5546 | 33 | 4.396 | 28.9276 | 0 | 160.9 | 21.8 | 133.7 | 74.9 | 46.8 | 0 | 453.5 | 174.8 | 231.9 | 365.6 | 182.8 | 53 | 64.3765 | 4.0468 | 48.6796 | 11.65 | 53 | 64.3765 | 500 | 9.336 | 294.4302 | 85 | 50 | 429.4302 | 356.7663 | 432.4302 | 443.8067 | 353.7663 | 410.8087 | 0 | 0 | 0 | 0 | 0 | 249.73 | Winter
| 2015-03-31 | 247 | 247.4358 | 30 | 3.362 | 26.3339 | 0 | 156.1 | 21.8 | 128.9 | 152.4 | 46.8 | 13.8 | 379.4 | 174.8 | 157.8 | 300.5 | 150.25 | 53 | 64.4169 | 4.0872 | 48.6796 | 11.65 | 53 | 64.4169 | 500 | 19.3335 | 294.4302 | 85 | 50 | 429.4302 | 366.7637 | 432.4302 | 443.8471 | 363.7637 | 410.8087 | 0 | 0 | 0 | 0 | 0 | 254 | Winter
| 2015-04-01 | 254 | 256.4735 | 15 | 4.691 | 10.149 | 0 | 152.6 | 21.8 | 125.4 | 145.2 | 46.8 | 6.6 | 376.8 | 174.8 | 155.2 | 287.2 | 143.6 | 53 | 64.4169 | 4.0872 | 48.6796 | 11.65 | 53 | 64.4169 | 500 | 39.8503 | 0 | 0 | 0 | 0 | 92.8503 | 53 | 64.4169 | 39.8503 | 50.35 | 1 | 1 | 1 | 1 | 1 | 260.03 | Summer
| 2015-04-02 | 230 | 237.7571 | 21 | 9.671 | 7.2659 | 3.8396 | 148 | 21.8 | 120.8 | 134.7 | 46.8 | 0 | 373.8 | 174.8 | 152.2 | 273 | 136.5 | 53 | 64.4759 | 4.1462 | 48.6796 | 11.65 | 53 | 64.4759 | 500 | 18.005 | 0 | 0 | 0 | 0 | 71.005 | 53 | 64.4759 | 18.005 | 50.35 | 1 | 1 | 1 | 1 | 1 | 262.24 | Summer
| 2015-04-03 | 214 | 214.1619 | 12 | 4.63 | 6.8994 | 0 | 138.1 | 21.8 | 110.9 | 127.2 | 46.8 | 0 | 338.1 | 174.8 | 116.5 | 227.4 | 113.7 | 53 | 64.6361 | 4.3064 | 48.6796 | 11.65 | 53 | 64.6361 | 500 | 22.4682 | 0 | 0 | 0 | 0 | 75.4682 | 53 | 64.6361 | 22.4682 | 50.35 | 1 | 1 | 1 | 1 | 1 | 225.83 | Summer
| 2015-04-04 | 216 | 217.2674 | 10 | 3.342 | 6.9354 | 0 | 133.3 | 21.8 | 106.1 | 120 | 46.8 | 0 | 335.6 | 174.8 | 114 | 220.1 | 110.05 | 53 | 64.6709 | 4.3412 | 48.6796 | 11.65 | 53 | 64.6709 | 500 | 16.4166 | 0 | 0 | 0 | 0 | 69.4166 | 53 | 64.6709 | 16.4166 | 50.35 | 1 | 1 | 1 | 1 | 1 | 207.21 | Summer
| 2015-04-05 | 221 | 222.1848 | 12 | 3.343 | 8.7011 | 1e-05 | 129.7 | 21.8 | 102.5 | 113.2 | 46.8 | 0 | 333.1 | 174.8 | 111.5 | 214 | 107 | 53 | 64.6407 | 4.3412 | 48.6796 | 11.6199 | 53 | 64.6407 | 500 | 8.0548 | 0 | 0 | 0 | 0 | 61.0548 | 53 | 64.6407 | 8.0548 | 50.35 | 1 | 1 | 1 | 1 | 1 | 218 | Summer
| 2015-04-06 | 209 | 210.8961 | 11 | 3.35 | 8.1167 | 0 | 126.2 | 21.8 | 99 | 104.4 | 46.8 | 0 | 330.6 | 174.8 | 109 | 208 | 104 | 53 | 64.5755 | 4.3412 | 48.6796 | 11.5547 | 53 | 64.5755 | 500 | 6.9243 | 0 | 0 | 0 | 0 | 59.9243 | 53 | 64.5755 | 6.9243 | 50.35 | 1 | 1 | 1 | 1 | 1 | 218.24 | Summer
| 2015-04-07 | 212 | 218.4851 | 18 | 3.353 | 13.0159 | 1.477 | 122.7 | 21.8 | 95.5 | 98.1 | 46.8 | 0 | 328.1 | 174.8 | 106.5 | 202 | 101 | 53 | 64.5418 | 4.3412 | 48.6796 | 11.521 | 53 | 64.5418 | 500 | 10.479 | 0 | 0 | 0 | 0 | 63.479 | 53 | 64.5418 | 10.479 | 50.35 | 1 | 1 | 1 | 1 | 1 | 214.01 | Summer
| 2015-04-08 | 203 | 208.4366 | 19 | 3.371 | 15.7969 | 0 | 119.2 | 21.8 | 92 | 84.7 | 46.8 | 0 | 323.8 | 174.8 | 102.2 | 194.2 | 97.1 | 53 | 64.5418 | 4.3412 | 48.6796 | 11.521 | 53 | 64.5418 | 500 | 0 | 0 | 0 | 0 | 0 | 53 | 53 | 64.5418 | 0 | 50.35 | 1 | 1 | 1 | 1 | 1 | 204.42 | Summer
| 2015-04-09 | 185 | 187.1423 | 20 | 4.492 | 15.8727 | 0 | 115.6 | 21.8 | 88.4 | 68.6 | 46.8 | 0 | 321.3 | 174.8 | 99.7 | 188.1 | 94.05 | 53 | 64.5418 | 4.3412 | 48.6796 | 11.521 | 53 | 64.5418 | 500 | 4.6225 | 0 | 0 | 0 | 0 | 57.6225 | 53 | 64.5418 | 4.6225 | 50.35 | 1 | 1 | 1 | 1 | 1 | 201.99 | Summer
| 2015-04-10 | 182 | 179.6555 | 21 | 6.784 | 13.7232 | 0 | 110.9 | 21.8 | 83.7 | 213.1 | 46.8 | 74.5 | 318.8 | 174.8 | 97.2 | 255.4 | 127.7 | 53 | 64.5694 | 4.3688 | 48.6796 | 11.521 | 53 | 64.5694 | 500 | 5.2183 | 0 | 0 | 0 | 0 | 58.2183 | 53 | 64.5694 | 5.2183 | 50.35 | 1 | 1 | 1 | 1 | 1 | 179.73 | Summer
| 2015-04-11 | 186 | 183.9304 | 27 | 11.074 | 15.8998 | 0 | 103.9 | 21.8 | 76.7 | 198.6 | 46.8 | 60 | 316.1 | 174.8 | 94.5 | 231.2 | 115.6 | 53 | 64.5647 | 4.4138 | 48.6796 | 11.4713 | 53 | 64.5647 | 500 | 0 | 0 | 0 | 0 | 0 | 53 | 53 | 64.5647 | 0 | 50.35 | 1 | 1 | 1 | 1 | 1 | 197.7 | Summer
| 2015-04-12 | 202 | 200.6731 | 27 | 11.676 | 15.1713 | 0 | 92.5 | 21.8 | 65.3 | 182.3 | 46.8 | 43.7 | 313.5 | 174.8 | 91.9 | 200.9 | 100.45 | 52.2 | 64.5692 | 4.4864 | 48.6796 | 11.4032 | 52.2 | 64.5692 | 500 | 0 | 0 | 0 | 0 | 0 | 52.2 | 52.2 | 64.5692 | 0 | 49.59 | 1 | 1 | 1 | 1 | 1 | 195.1 | Summer
| 2015-04-13 | 226 | 226.7832 | 34 | 11.684 | 16.5199 | 5.8851 | 80.6 | 21.8 | 53.4 | 166.7 | 46.8 | 28.1 | 310.6 | 174.8 | 89 | 170.5 | 85.25 | 52 | 64.5566 | 4.5196 | 48.6796 | 11.3573 | 52 | 64.5566 | 500 | 0 | 0 | 0 | 0 | 0 | 52 | 52 | 64.5566 | 0 | 49.4 | 1 | 1 | 1 | 1 | 1 | 200.83 | Summer
| 2015-04-14 | 194 | 191.4032 | 27 | 8.972 | 17.5822 | 0 | 68.6 | 21.8 | 41.4 | 152.1 | 46.8 | 13.5 | 351.1 | 174.8 | 129.5 | 184.4 | 92.2 | 52 | 64.6788 | 4.6418 | 48.6796 | 11.3573 | 52 | 64.6788 | 500 | 3.1539 | 0 | 0 | 0 | 0 | 55.1539 | 52 | 64.6788 | 3.1539 | 49.4 | 1 | 1 | 1 | 1 | 1 | 212.03 | Summer
| 2015-04-15 | 198 | 197.1988 | 24 | 7.574 | 16.5053 | 0 | 59.3 | 21.8 | 32.1 | 134.1 | 46.8 | 0 | 348.2 | 174.8 | 126.6 | 158.7 | 79.35 | 52 | 64.7264 | 4.6894 | 48.6796 | 11.3573 | 52 | 64.7264 | 500 | 46 | 0 | 0 | 0 | 0 | 98 | 52 | 64.7264 | 46 | 49.4 | 1 | 1 | 1 | 1 | 1 | 191.04 | Summer
| 2015-04-16 | 207 | 206.5537 | 35 | 7.46 | 27.3976 | 0 | 135.7 | 21.8 | 108.5 | 117.1 | 46.8 | 0 | 458.2 | 174.8 | 236.6 | 345.1 | 172.55 | 52 | 64.7948 | 4.7578 | 48.6796 | 11.3573 | 52 | 64.7948 | 500 | 0 | 0 | 0 | 0 | 0 | 52 | 52 | 64.7948 | 0 | 49.4 | 1 | 1 | 1 | 1 | 1 | 195.95 | Summer
| 2015-04-17 | 203 | 203.721 | 33 | 3.379 | 29.5336 | 0 | 175.5 | 21.8 | 148.3 | 89 | 46.8 | 0 | 455.2 | 174.8 | 233.6 | 381.9 | 190.95 | 52 | 64.8424 | 5.0748 | 48.6105 | 11.1571 | 52 | 64.8424 | 500 | 0 | 0 | 0 | 0 | 0 | 52 | 52 | 64.8424 | 0 | 49.4 | 1 | 1 | 1 | 1 | 1 | 203.18 | Summer
| 2015-04-18 | 195 | 199.3837 | 32 | 3.375 | 28.9475 | 0 | 161.7 | 21.8 | 134.5 | 113.7 | 46.8 | 0 | 452.5 | 174.8 | 230.9 | 365.4 | 182.7 | 52 | 64.6889 | 5.0748 | 48.5403 | 11.0738 | 52 | 64.6889 | 500 | 0 | 0 | 0 | 0 | 0 | 52 | 52 | 64.6889 | 0 | 49.4 | 1 | 1 | 1 | 1 | 1 | 200.6 | Summer
| 2015-04-19 | 211 | 212.6426 | 31 | 3.373 | 27.5821 | 0 | 167.7 | 21.8 | 140.5 | 157.5 | 46.8 | 18.9 | 449.8 | 174.8 | 228.2 | 387.6 | 193.8 | 52 | 64.5721 | 5.0748 | 48.4869 | 11.0103 | 52 | 64.5721 | 500 | 0 | 0 | 0 | 0 | 0 | 52 | 52 | 64.5721 | 0 | 49.4 | 1 | 1 | 1 | 1 | 1 | 209.66 | Summer
| 2015-04-20 | 214 | 215.5622 | 35 | 3.365 | 31.3731 | 0 | 164.9 | 21.8 | 137.7 | 151.5 | 46.8 | 12.9 | 447.1 | 174.8 | 225.5 | 376.1 | 188.05 | 52 | 64.4019 | 5.0748 | 48.4869 | 10.8401 | 52 | 64.4019 | 500 | 0 | 0 | 0 | 0 | 0 | 52 | 52 | 64.4019 | 0 | 49.4 | 1 | 1 | 1 | 1 | 1 | 215.63 | Summer
| 2015-04-21 | 202 | 203.9603 | 34 | 3.356 | 31.0694 | 0 | 161.3 | 21.8 | 134.1 | 257.6 | 46.8 | 119 | 444.4 | 174.8 | 222.8 | 475.9 | 237.95 | 52 | 64.1906 | 5.0748 | 48.4869 | 10.6289 | 52 | 64.1906 | 500 | 0 | 0 | 0 | 0 | 0 | 52 | 52 | 64.1906 | 0 | 49.4 | 1 | 1 | 1 | 1 | 1 | 211.96 | Summer
| 2015-04-22 | 196 | 198.3126 | 34 | 0 | 34.2531 | 0 | 157.7 | 21.8 | 130.5 | 225.3 | 46.8 | 86.7 | 441.7 | 174.8 | 220.1 | 437.3 | 218.65 | 52 | 64.1906 | 5.0748 | 48.4869 | 10.6289 | 52 | 64.1906 | 500 | 0 | 0 | 0 | 0 | 0 | 52 | 52 | 64.1906 | 0 | 49.4 | 1 | 1 | 1 | 1 | 1 | 211.07 | Summer
| 2015-04-23 | 195 | 196.7098 | 31 | 3.356 | 27.4092 | 0 | 157.5 | 21.8 | 130.3 | 190.1 | 46.8 | 51.5 | 439 | 174.8 | 217.4 | 399.2 | 199.6 | 52 | 64.1906 | 5.0748 | 48.4869 | 10.6289 | 52 | 64.1906 | 500 | 0 | 0 | 0 | 0 | 0 | 52 | 52 | 64.1906 | 0 | 49.4 | 1 | 1 | 1 | 1 | 1 | 202.56 | Summer
| 2015-04-24 | 188 | 190.8026 | 28 | 3.348 | 25.0352 | 0 | 154 | 21.8 | 126.8 | 162 | 46.8 | 23.4 | 436.3 | 174.8 | 214.7 | 364.9 | 182.45 | 52 | 64.1153 | 5.0748 | 48.4116 | 10.6289 | 52 | 64.1153 | 500 | 0.16554 | 0 | 0 | 0 | 0 | 52.1655 | 52 | 64.1153 | 0.16554 | 49.4 | 1 | 1 | 1 | 1 | 1 | 196.5 | Summer
| 2015-04-25 | 191 | 189.5883 | 28 | 0 | 28.2107 | 0 | 150.4 | 21.8 | 123.2 | 299.2 | 46.8 | 160.6 | 433.4 | 174.8 | 211.8 | 495.6 | 247.8 | 51.2 | 63.9252 | 5.0748 | 48.3178 | 10.5326 | 51.2 | 63.9252 | 500 | 1.3456 | 0 | 0 | 0 | 0 | 52.5456 | 51.2 | 63.9252 | 1.3456 | 48.64 | 1 | 1 | 1 | 1 | 1 | 181.31 | Summer
| 2015-04-26 | 193 | 193.2926 | 32 | 0 | 32.0564 | 0.0439 | 150.3 | 21.8 | 123.1 | 270 | 46.8 | 131.4 | 430.3 | 174.8 | 208.7 | 463.2 | 231.6 | 51 | 63.7743 | 5.0748 | 48.1669 | 10.5326 | 51 | 63.7743 | 500 | 4.1463 | 0 | 0 | 0 | 0 | 55.1463 | 51 | 63.7743 | 4.1463 | 48.45 | 1 | 1 | 1 | 1 | 1 | 202.79 | Summer
| 2015-04-27 | 222 | 218.3062 | 45 | 3.373 | 41.6842 | 0 | 150.1 | 21.8 | 122.9 | 370.1 | 46.8 | 231.5 | 427.6 | 174.8 | 206 | 560.4 | 280.2 | 51 | 63.7743 | 5.0748 | 48.1669 | 10.5326 | 51 | 63.7743 | 500 | 0.25664 | 0 | 0 | 0 | 0 | 51.2566 | 51 | 63.7743 | 0.25664 | 48.45 | 1 | 1 | 1 | 1 | 1 | 226.93 | Summer
| 2015-04-28 | 218 | 223.6627 | 39 | 3.356 | 36.004 | 0 | 146.6 | 21.8 | 119.4 | 326.4 | 46.8 | 187.8 | 424.8 | 174.8 | 203.2 | 510.4 | 255.2 | 51 | 63.6928 | 5.0748 | 48.0854 | 10.5326 | 51 | 63.6928 | 500 | 0 | 0 | 0 | 0 | 0 | 51 | 51 | 63.6928 | 0 | 48.45 | 1 | 1 | 1 | 1 | 1 | 225.75 | Summer
| 2015-04-29 | 218 | 220.4147 | 42 | 3.357 | 38.1556 | 0 | 143 | 21.8 | 115.8 | 289.4 | 46.8 | 150.8 | 422.1 | 174.8 | 200.5 | 467.1 | 233.55 | 51 | 63.6928 | 5.0748 | 48.0854 | 10.5326 | 51 | 63.6928 | 500 | 0.24328 | 0 | 0 | 0 | 0 | 51.2433 | 51 | 63.6928 | 0.24328 | 48.45 | 1 | 1 | 1 | 1 | 1 | 229.8 | Summer
| 2015-04-30 | 217 | 213.8072 | 40 | 3.353 | 36.3949 | 0 | 139.5 | 21.8 | 112.3 | 382.7 | 46.8 | 244.1 | 418.7 | 174.8 | 197.1 | 553.5 | 276.75 | 50.2 | 63.6928 | 5.0748 | 48.0854 | 10.5326 | 50.2 | 63.6928 | 500 | 0 | 0 | 0 | 0 | 0 | 50.2 | 50.2 | 63.6928 | 0 | 47.69 | 1 | 1 | 1 | 1 | 1 | 219.88 | Summer
| 2015-05-01 | 230 | 229.2914 | 39 | 0 | 38.7402 | 0 | 135.9 | 21.8 | 108.7 | 344.6 | 46.8 | 206 | 547.1 | 174.8 | 325.5 | 640.2 | 320.1 | 50.2 | 63.6737 | 5.0748 | 48.0663 | 10.5326 | 50.2 | 63.6737 | 500 | 0 | 0 | 0 | 0 | 0 | 50.2 | 50.2 | 63.6737 | 0 | 47.69 | 1 | 1 | 1 | 1 | 1 | 229 | Summer
| 2015-05-02 | 198 | 201.5227 | 32 | 0 | 32.371 | 0 | 135.7 | 21.8 | 108.5 | 305 | 46.8 | 166.4 | 544.5 | 174.8 | 322.9 | 597.8 | 298.9 | 50 | 63.6737 | 5.0748 | 48.0663 | 10.5326 | 50 | 63.6737 | 500 | 0.031152 | 0 | 0 | 0 | 0 | 50.0312 | 50 | 63.6737 | 0.031152 | 47.5 | 1 | 1 | 1 | 1 | 1 | 205.01 | Summer
| 2015-05-03 | 200 | 192.9385 | 32 | 0 | 31.7892 | 0 | 135.5 | 21.8 | 108.3 | 271.6 | 46.8 | 133 | 541.8 | 174.8 | 320.2 | 561.5 | 280.75 | 50 | 63.6737 | 5.0748 | 48.0663 | 10.5326 | 50 | 63.6737 | 500 | 0 | 0 | 0 | 0 | 0 | 50 | 50 | 63.6737 | 0 | 47.5 | 1 | 1 | 1 | 1 | 1 | 190 | Summer
| 2015-05-04 | 190 | 192.0499 | 30 | 0 | 29.8105 | 0 | 135.2 | 21.8 | 108 | 239 | 46.8 | 100.4 | 539.1 | 174.8 | 317.5 | 525.9 | 262.95 | 50 | 63.6737 | 5.0748 | 48.0663 | 10.5326 | 50 | 63.6737 | 500 | 0 | 0 | 0 | 0 | 0 | 50 | 50 | 63.6737 | 0 | 47.5 | 1 | 1 | 1 | 1 | 1 | 204 | Summer
| 2015-05-05 | 198 | 194.5056 | 29 | 0 | 28.6302 | 0 | 135 | 21.8 | 107.8 | 208.4 | 46.8 | 69.8 | 536.4 | 174.8 | 314.8 | 492.4 | 246.2 | 50 | 63.6737 | 5.0748 | 48.0663 | 10.5326 | 50 | 63.6737 | 500 | 0 | 0 | 0 | 0 | 0 | 50 | 50 | 63.6737 | 0 | 47.5 | 1 | 1 | 1 | 1 | 1 | 201.83 | Summer
| 2015-05-06 | 204 | 200.5498 | 37 | 0 | 37.0019 | 0 | 134.8 | 21.8 | 107.6 | 179 | 46.8 | 40.4 | 533.4 | 174.8 | 311.8 | 459.8 | 229.9 | 50 | 63.6737 | 5.0748 | 48.0663 | 10.5326 | 50 | 63.6737 | 500 | 31.5948 | 0 | 0 | 0 | 0 | 81.5948 | 50 | 63.6737 | 31.5948 | 47.5 | 1 | 1 | 1 | 1 | 1 | 214.66 | Summer
| 2015-05-07 | 201 | 204.3277 | 38 | 0 | 37.5913 | 0 | 134.6 | 21.8 | 107.4 | 304.1 | 46.8 | 165.5 | 530.7 | 174.8 | 309.1 | 582 | 291 | 50 | 63.6737 | 5.0748 | 48.0663 | 10.5326 | 50 | 63.6737 | 500 | 18.9833 | 0 | 0 | 0 | 0 | 68.9833 | 50 | 63.6737 | 18.9833 | 47.5 | 1 | 1 | 1 | 1 | 1 | 204.28 | Summer
| 2015-05-08 | 203 | 200.1633 | 38 | 0 | 37.7584 | 0 | 134.4 | 21.8 | 107.2 | 264.9 | 46.8 | 126.3 | 528 | 174.8 | 306.4 | 539.9 | 269.95 | 50 | 63.6737 | 5.0748 | 48.0663 | 10.5326 | 50 | 63.6737 | 500 | 12.8898 | 0 | 0 | 0 | 0 | 62.8898 | 50 | 63.6737 | 12.8898 | 47.5 | 1 | 1 | 1 | 1 | 1 | 200.18 | Summer
| 2015-05-09 | 197 | 202.2734 | 20 | 0 | 20.4968 | 0 | 134.1 | 21.8 | 106.9 | 225.9 | 46.8 | 87.3 | 525.8 | 174.8 | 304.2 | 498.4 | 249.2 | 50 | 63.6737 | 5.0748 | 48.0663 | 10.5326 | 50 | 63.6737 | 500 | 6.2093 | 0 | 0 | 0 | 0 | 56.2093 | 50 | 63.6737 | 6.2093 | 47.5 | 1 | 1 | 1 | 1 | 1 | 197.16 | Summer
| 2015-05-10 | 194 | 194.2026 | 20 | 0 | 20.0167 | 0 | 133.9 | 21.8 | 106.7 | 205.1 | 46.8 | 66.5 | 522.1 | 174.8 | 300.5 | 473.7 | 236.85 | 50 | 63.6737 | 5.0748 | 48.0663 | 10.5326 | 50 | 63.6737 | 500 | 2.7521 | 0 | 0 | 0 | 0 | 52.7521 | 50 | 63.6737 | 2.7521 | 47.5 | 1 | 1 | 1 | 1 | 1 | 184.92 | Summer
| 2015-05-11 | 169 | 171.6225 | 25 | 0 | 24.7932 | 0 | 133.7 | 21.8 | 106.5 | 184.5 | 46.8 | 45.9 | 519.1 | 174.8 | 297.5 | 449.9 | 224.95 | 50 | 63.6737 | 5.0748 | 48.0663 | 10.5326 | 50 | 63.6737 | 500 | 0.79464 | 0 | 0 | 0 | 0 | 50.7946 | 50 | 63.6737 | 0.79464 | 47.5 | 1 | 1 | 1 | 1 | 1 | 199.49 | Summer
| 2015-05-12 | 174 | 175.7129 | 30 | 0 | 29.6555 | 0 | 133.5 | 21.8 | 106.3 | 161.4 | 46.8 | 22.8 | 493.6 | 174.8 | 272 | 401.1 | 200.55 | 50 | 63.6737 | 5.0748 | 48.0663 | 10.5326 | 50 | 63.6737 | 500 | 1.5381 | 0 | 0 | 0 | 0 | 51.5381 | 50 | 63.6737 | 1.5381 | 47.5 | 1 | 1 | 1 | 1 | 1 | 189.63 | Summer
| 2015-05-13 | 180 | 179.9024 | 32 | 0 | 32.2577 | 0 | 133.3 | 21.8 | 106.1 | 131 | 46.8 | 0 | 585.8 | 174.8 | 364.2 | 470.3 | 235.15 | 50 | 63.6737 | 5.0748 | 48.0663 | 10.5326 | 50 | 63.6737 | 500 | 1.1634 | 0 | 0 | 0 | 0 | 51.1634 | 50 | 63.6737 | 1.1634 | 47.5 | 1 | 1 | 1 | 1 | 1 | 180.53 | Summer
| 2015-05-14 | 204 | 198.4223 | 49 | 0 | 48.9824 | 0 | 133.1 | 21.8 | 105.9 | 97.9 | 46.8 | 0 | 582.7 | 174.8 | 361.1 | 467 | 233.5 | 50 | 63.6737 | 5.0748 | 48.0663 | 10.5326 | 50 | 63.6737 | 500 | 1.3561 | 0 | 0 | 0 | 0 | 51.3561 | 50 | 63.6737 | 1.3561 | 47.5 | 1 | 1 | 1 | 1 | 1 | 204.92 | Summer
| 2015-05-15 | 199 | 201.4883 | 46 | 0 | 46.3815 | 0 | 132.8 | 21.8 | 105.6 | 210.5 | 46.8 | 71.9 | 579.4 | 174.8 | 357.8 | 535.3 | 267.65 | 50 | 63.6001 | 5.0748 | 48.0854 | 10.4399 | 50 | 63.6001 | 500 | 0.47454 | 0 | 0 | 0 | 0 | 50.4745 | 50 | 63.6001 | 0.47454 | 47.5 | 1 | 1 | 1 | 1 | 1 | 182.06 | Summer
| 2015-05-16 | 194 | 195.5111 | 45 | 0 | 44.811 | 0 | 132.6 | 21.8 | 105.4 | 162.6 | 46.8 | 24 | 576.1 | 174.8 | 354.5 | 483.9 | 241.95 | 50 | 63.4958 | 5.0748 | 48.0854 | 10.3356 | 50 | 63.4958 | 500 | 0.32517 | 0 | 0 | 0 | 0 | 50.3252 | 50 | 63.4958 | 0.32517 | 47.5 | 1 | 1 | 1 | 1 | 1 | 191.09 | Summer
| 2015-05-17 | 196 | 194.1317 | 45 | 0 | 44.9281 | 0.03563 | 132.5 | 21.8 | 105.3 | 245.1 | 46.8 | 106.5 | 495.2 | 174.8 | 273.6 | 485.4 | 242.7 | 50 | 63.436 | 5.0748 | 48.0663 | 10.2949 | 50 | 63.436 | 500 | 0 | 0 | 0 | 0 | 0 | 50 | 50 | 63.436 | 0 | 47.5 | 1 | 1 | 1 | 1 | 1 | 198.04 | Summer
| 2015-05-18 | 206 | 208.2721 | 56 | 0 | 55.8244 | 0 | 132.2 | 21.8 | 105 | 198.9 | 46.8 | 60.3 | 492.6 | 174.8 | 271 | 436.3 | 218.15 | 50 | 63.436 | 5.0748 | 48.0663 | 10.2949 | 50 | 63.436 | 500 | 0 | 0 | 0 | 0 | 0 | 50 | 50 | 63.436 | 0 | 47.5 | 1 | 1 | 1 | 1 | 1 | 193.18 | Summer
| 2015-05-19 | 186 | 206.5207 | 57 | 0 | 57.1016 | 0.02202 | 132 | 21.8 | 104.8 | 141.5 | 46.8 | 2.9 | 490.1 | 174.8 | 268.5 | 376.2 | 188.1 | 50 | 63.4552 | 5.0748 | 48.0854 | 10.2949 | 50 | 63.4552 | 500 | 0 | 0 | 0 | 0 | 0 | 50 | 50 | 63.4552 | 0 | 47.5 | 1 | 1 | 1 | 1 | 1 | 211.13 | Summer
| 2015-05-20 | 214 | 218.569 | 53 | 0 | 52.876 | 0 | 131.8 | 21.8 | 104.6 | 143.7 | 46.8 | 5.1 | 487.5 | 174.8 | 265.9 | 375.6 | 187.8 | 50 | 63.5366 | 5.0748 | 48.1669 | 10.2949 | 50 | 63.5366 | 500 | 0 | 0 | 0 | 0 | 0 | 50 | 50 | 63.5366 | 0 | 47.5 | 1 | 1 | 1 | 1 | 1 | 201.43 | Summer
| 2015-05-21 | 209 | 209.5177 | 52 | 0 | 52.3309 | 0 | 131.5 | 21.8 | 104.3 | 191.2 | 46.8 | 52.6 | 484.9 | 174.8 | 263.3 | 420.2 | 210.1 | 50 | 63.6875 | 5.0748 | 48.3178 | 10.2949 | 50 | 63.6875 | 500 | 0 | 0 | 0 | 0 | 0 | 50 | 50 | 63.6875 | 0 | 47.5 | 1 | 1 | 1 | 1 | 1 | 204 | Summer
| 2015-05-22 | 197 | 197.0149 | 49 | 0 | 48.6609 | 0 | 131.3 | 21.8 | 104.1 | 226.8 | 46.8 | 88.2 | 482.3 | 174.8 | 260.7 | 453 | 226.5 | 50 | 63.7813 | 5.0748 | 48.4116 | 10.2949 | 50 | 63.7813 | 500 | 0 | 0 | 0 | 0 | 0 | 50 | 50 | 63.7813 | 0 | 47.5 | 1 | 1 | 1 | 1 | 1 | 195.95 | Summer
| 2015-05-23 | 191 | 192.252 | 44 | 0 | 44.4771 | 0 | 131 | 21.8 | 103.8 | 219.6 | 46.8 | 81 | 479.6 | 174.8 | 258 | 442.8 | 221.4 | 50 | 63.8567 | 5.0748 | 48.4869 | 10.2949 | 50 | 63.8567 | 500 | 0 | 0 | 0 | 0 | 0 | 50 | 50 | 63.8567 | 0 | 47.5 | 1 | 1 | 1 | 1 | 1 | 182.18 | Summer
| 2015-05-24 | 187 | 189.0883 | 45 | 0 | 44.8932 | 0 | 130.8 | 21.8 | 103.6 | 174 | 46.8 | 35.4 | 477 | 174.8 | 255.4 | 394.4 | 197.2 | 50 | 63.8567 | 5.0748 | 48.4869 | 10.2949 | 50 | 63.8567 | 500 | 0 | 0 | 0 | 0 | 0 | 50 | 50 | 63.8567 | 0 | 47.5 | 1 | 1 | 1 | 1 | 1 | 193.82 | Summer
| 2015-05-25 | 202 | 203.7768 | 49 | 0 | 48.6156 | 0 | 130.5 | 41.1 | 84 | 276.9 | 46.8 | 138.3 | 474.4 | 174.8 | 252.8 | 475.1 | 237.55 | 50 | 63.8567 | 5.0748 | 48.4869 | 10.2949 | 50 | 63.8567 | 500 | 0 | 0 | 0 | 0 | 0 | 50 | 50 | 63.8567 | 0 | 47.5 | 1 | 1 | 1 | 1 | 1 | 205.44 | Summer
| 2015-05-26 | 213 | 214.472 | 53 | 0 | 52.5708 | 0 | 130.3 | 41.1 | 83.8 | 238.9 | 46.8 | 100.3 | 471.7 | 174.8 | 250.1 | 434.2 | 217.1 | 50 | 63.9141 | 5.0748 | 48.5444 | 10.2949 | 50 | 63.9141 | 500 | 0 | 0 | 0 | 0 | 0 | 50 | 50 | 63.9141 | 0 | 47.5 | 1 | 1 | 1 | 1 | 1 | 202.29 | Summer
| 2015-05-27 | 207 | 206.1084 | 52 | 0 | 51.4793 | 0.02752 | 130.1 | 41.1 | 83.6 | 320.1 | 46.8 | 181.5 | 469 | 174.8 | 247.4 | 512.5 | 256.25 | 50.2 | 63.9944 | 5.0748 | 48.6247 | 10.2949 | 50.2 | 63.9944 | 500 | 0 | 0 | 0 | 0 | 0 | 50.2 | 50.2 | 63.9944 | 0 | 47.69 | 1 | 1 | 1 | 1 | 1 | 212.42 | Summer
| 2015-05-28 | 208 | 211.0058 | 52 | 0 | 52.0971 | 0 | 129.8 | 41.1 | 83.3 | 263.9 | 46.8 | 125.3 | 466.3 | 174.8 | 244.7 | 453.3 | 226.65 | 51 | 64.0329 | 5.0748 | 48.6632 | 10.2949 | 51 | 64.0329 | 500 | 0.35016 | 0 | 0 | 0 | 0 | 51.3502 | 51 | 64.0329 | 0.35016 | 48.45 | 1 | 1 | 1 | 1 | 1 | 203.6 | Summer
| 2015-05-29 | 210 | 212.5026 | 58 | 0 | 57.9023 | 0 | 129.6 | 41.1 | 83.1 | 214.1 | 46.8 | 75.5 | 463.6 | 174.8 | 242 | 400.6 | 200.3 | 51 | 64.0494 | 5.0748 | 48.6796 | 10.2949 | 51 | 64.0494 | 500 | 0.05552 | 0 | 0 | 0 | 0 | 51.0555 | 51 | 64.0494 | 0.05552 | 48.45 | 1 | 1 | 1 | 1 | 1 | 210.95 | Summer
| 2015-05-30 | 196 | 197.173 | 51 | 0 | 51.3278 | 0 | 129.3 | 41.1 | 82.8 | 248 | 46.8 | 109.4 | 460.8 | 174.8 | 239.2 | 431.4 | 215.7 | 51 | 64.0865 | 5.0748 | 48.7168 | 10.2949 | 51 | 64.0865 | 500 | 0 | 0 | 0 | 0 | 0 | 51 | 51 | 64.0865 | 0 | 48.45 | 1 | 1 | 1 | 1 | 1 | 200.09 | Summer
| 2015-05-31 | 194 | 195.994 | 52 | 0 | 51.5516 | 0 | 129.1 | 41.1 | 82.6 | 261.2 | 46.8 | 122.6 | 458.1 | 174.8 | 236.5 | 441.7 | 220.85 | 51 | 64.1261 | 5.0748 | 48.7563 | 10.2949 | 51 | 64.1261 | 500 | 0 | 0 | 0 | 0 | 0 | 51 | 51 | 64.1261 | 0 | 48.45 | 1 | 1 | 1 | 1 | 1 | 201.83 | Summer
| 2015-06-01 | 199 | 195.0787 | 38 | 0 | 37.753 | 0 | 128.8 | 41.1 | 82.3 | 293.1 | 46.8 | 154.5 | 455.5 | 174.8 | 233.9 | 470.7 | 235.35 | 51 | 64.1713 | 5.0748 | 48.8016 | 10.2949 | 51 | 64.1713 | 500 | 0 | 0 | 0 | 0 | 0 | 51 | 51 | 64.1713 | 0 | 48.45 | 1 | 1 | 1 | 1 | 1 | 209.52 | Summer
| 2015-06-02 | 189 | 188.6396 | 39 | 0 | 38.6102 | 0 | 128.5 | 41.1 | 82 | 297.8 | 46.8 | 159.2 | 452.8 | 174.8 | 231.2 | 472.4 | 236.2 | 51 | 64.1713 | 5.0748 | 48.8016 | 10.2949 | 51 | 64.1713 | 500 | 0 | 0 | 0 | 0 | 0 | 51 | 51 | 64.1713 | 0 | 48.45 | 1 | 1 | 1 | 1 | 1 | 193.49 | Summer
| 2015-06-03 | 190 | 190.6485 | 40 | 0 | 39.8279 | 0 | 128.3 | 41.1 | 81.8 | 257.2 | 46.8 | 118.6 | 450 | 174.8 | 228.4 | 428.8 | 214.4 | 51 | 64.1713 | 5.0748 | 48.8016 | 10.2949 | 51 | 64.1713 | 500 | 0 | 0 | 0 | 0 | 0 | 51 | 51 | 64.1713 | 0 | 48.45 | 1 | 1 | 1 | 1 | 1 | 192.02 | Summer
| 2015-06-04 | 178 | 181.0063 | 39 | 0 | 39.3777 | 0 | 128.1 | 41.1 | 81.6 | 216.5 | 46.8 | 77.9 | 447.4 | 174.8 | 225.8 | 385.3 | 192.65 | 51 | 64.1713 | 5.0748 | 48.8016 | 10.2949 | 51 | 64.1713 | 500 | 0 | 0 | 0 | 0 | 0 | 51 | 51 | 64.1713 | 0 | 48.45 | 1 | 1 | 1 | 1 | 1 | 185.49 | Summer
| 2015-06-05 | 180 | 171.4044 | 31 | 0 | 30.9167 | 0 | 127.9 | 41.1 | 81.4 | 307.4 | 46.8 | 168.8 | 444.7 | 174.8 | 223.1 | 473.3 | 236.65 | 51 | 64.1713 | 5.0748 | 48.8016 | 10.2949 | 51 | 64.1713 | 500 | 0 | 0 | 0 | 0 | 0 | 51 | 51 | 64.1713 | 0 | 48.45 | 1 | 1 | 1 | 1 | 1 | 170.01 | Summer
| 2015-06-06 | 169 | 168.1837 | 19 | 0 | 18.7713 | 0 | 127.6 | 41.1 | 81.1 | 275.8 | 46.8 | 137.2 | 441.8 | 174.8 | 220.2 | 438.5 | 219.25 | 51 | 64.1713 | 5.0748 | 48.8016 | 10.2949 | 51 | 64.1713 | 500 | 0 | 0 | 0 | 0 | 0 | 51 | 51 | 64.1713 | 0 | 48.45 | 1 | 1 | 1 | 1 | 1 | 170 | Summer
| 2015-06-07 | 166 | 172.2477 | 22 | 0 | 21.6001 | 0 | 127.4 | 41.1 | 80.9 | 388.9 | 46.8 | 250.3 | 439.1 | 174.8 | 217.5 | 548.7 | 274.35 | 51 | 64.1713 | 5.0748 | 48.8016 | 10.2949 | 51 | 64.1713 | 500 | 0 | 0 | 0 | 0 | 0 | 51 | 51 | 64.1713 | 0 | 48.45 | 1 | 1 | 1 | 1 | 1 | 168.03 | Summer
| 2015-06-08 | 185 | 187.3161 | 37 | 0 | 37.0393 | 0 | 127.1 | 41.1 | 80.6 | 366.6 | 46.8 | 228 | 436.4 | 174.8 | 214.8 | 523.4 | 261.7 | 51 | 64.1713 | 5.0748 | 48.8016 | 10.2949 | 51 | 64.1713 | 500 | 2.2332 | 0 | 0 | 0 | 0 | 53.2332 | 51 | 64.1713 | 2.2332 | 48.45 | 1 | 1 | 1 | 1 | 1 | 188.08 | Summer
| 2015-06-09 | 193 | 193.8657 | 41 | 0 | 40.834 | 0 | 126.9 | 41.1 | 80.4 | 328.6 | 46.8 | 190 | 433.8 | 174.8 | 212.2 | 482.6 | 241.3 | 51 | 64.1713 | 5.0748 | 48.8016 | 10.2949 | 51 | 64.1713 | 500 | 5.2125 | 0 | 0 | 0 | 0 | 56.2125 | 51 | 64.1713 | 5.2125 | 48.45 | 1 | 1 | 1 | 1 | 1 | 194.5 | Summer
| 2015-06-10 | 170 | 171.6228 | 27 | 0 | 27.012 | 0.03558 | 126.7 | 41.1 | 80.2 | 286.6 | 46.8 | 148 | 430.9 | 174.8 | 209.3 | 437.5 | 218.75 | 51 | 64.1713 | 5.0748 | 48.8016 | 10.2949 | 51 | 64.1713 | 500 | 4.1725 | 0 | 0 | 0 | 0 | 55.1725 | 51 | 64.1713 | 4.1725 | 48.45 | 1 | 1 | 1 | 1 | 1 | 182.24 | Summer
| 2015-06-11 | 180 | 180.6448 | 26 | 0 | 26.0216 | 0 | 126.4 | 41.1 | 79.9 | 258.8 | 46.8 | 120.2 | 428.3 | 174.8 | 206.7 | 406.8 | 203.4 | 51 | 64.1713 | 5.0748 | 48.8016 | 10.2949 | 51 | 64.1713 | 500 | 4.488 | 0 | 0 | 0 | 0 | 55.488 | 51 | 64.1713 | 4.488 | 48.45 | 1 | 1 | 1 | 1 | 1 | 176.9 | Summer
| 2015-06-12 | 171 | 170.081 | 21 | 0 | 21.4239 | 0 | 126.1 | 41.1 | 79.6 | 237.3 | 46.8 | 98.7 | 425.5 | 174.8 | 203.9 | 382.2 | 191.1 | 51 | 64.1713 | 5.0748 | 48.8016 | 10.2949 | 51 | 64.1713 | 500 | 0 | 0 | 0 | 0 | 0 | 51 | 51 | 64.1713 | 0 | 48.45 | 1 | 1 | 1 | 1 | 1 | 169.84 | Summer
| 2015-06-13 | 174 | 173.7521 | 12 | 0 | 12.4073 | 0 | 125.9 | 41.1 | 79.4 | 214.6 | 46.8 | 76 | 422.7 | 174.8 | 201.1 | 356.5 | 178.25 | 51 | 64.1713 | 5.0748 | 48.8016 | 10.2949 | 51 | 64.1713 | 500 | 0 | 0 | 0 | 0 | 0 | 51 | 51 | 64.1713 | 0 | 48.45 | 1 | 1 | 1 | 1 | 1 | 164.96 | Summer
| 2015-06-14 | 171 | 172.6813 | 14 | 0 | 13.537 | 0 | 125.6 | 41.1 | 79.1 | 199.1 | 46.8 | 60.5 | 422.7 | 174.8 | 201.1 | 340.7 | 170.35 | 51 | 64.1713 | 5.0748 | 48.8016 | 10.2949 | 51 | 64.1713 | 500 | 0 | 0 | 0 | 0 | 0 | 51 | 51 | 64.1713 | 0 | 48.45 | 1 | 1 | 1 | 1 | 1 | 170.81 | Summer
| 2015-06-15 | 186 | 189.0601 | 27 | 0 | 27.156 | 0 | 125.5 | 41.1 | 79 | 189 | 46.8 | 50.4 | 417.6 | 174.8 | 196 | 325.4 | 162.7 | 51 | 64.1713 | 5.0748 | 48.8016 | 10.2949 | 51 | 64.1713 | 500 | 0 | 0 | 0 | 0 | 0 | 51 | 51 | 64.1713 | 0 | 48.45 | 1 | 1 | 1 | 1 | 1 | 183.77 | Summer
| 2015-06-16 | 161 | 163.4918 | 28 | 0 | 27.9214 | 0.07091 | 124.9 | 41.1 | 78.4 | 161.4 | 46.8 | 22.8 | 415 | 174.8 | 193.4 | 294.6 | 147.3 | 51 | 64.1713 | 5.0748 | 48.8016 | 10.2949 | 51 | 64.1713 | 500 | 0 | 0 | 0 | 0 | 0 | 51 | 51 | 64.1713 | 0 | 48.45 | 1 | 1 | 1 | 1 | 1 | 181.73 | Summer
| 2015-06-17 | 171 | 170.683 | 31 | 0 | 30.6742 | 0 | 124.8 | 41.1 | 78.3 | 132.8 | 46.8 | 0 | 412.3 | 174.8 | 190.7 | 269 | 134.5 | 51 | 64.1713 | 5.0748 | 48.8016 | 10.2949 | 51 | 64.1713 | 500 | 36.6563 | 0 | 0 | 0 | 0 | 87.6563 | 51 | 64.1713 | 36.6563 | 48.45 | 1 | 1 | 1 | 1 | 1 | 167.99 | Summer
| 2015-06-18 | 164 | 161.5195 | 24 | 0 | 24.1555 | 0 | 124.5 | 41.1 | 78 | 101.3 | 46.8 | 0 | 409.7 | 174.8 | 188.1 | 266.1 | 133.05 | 51 | 64.1713 | 5.0748 | 48.8016 | 10.2949 | 51 | 64.1713 | 500 | 29.0901 | 0 | 0 | 0 | 0 | 80.0901 | 51 | 64.1713 | 29.0901 | 48.45 | 1 | 1 | 1 | 1 | 1 | 168.98 | Summer
| 2015-06-19 | 161 | 161.2831 | 24 | 0 | 24.1458 | 0 | 124.3 | 41.1 | 77.8 | 207.6 | 46.8 | 69 | 407 | 174.8 | 185.4 | 332.2 | 166.1 | 51 | 64.1713 | 5.0748 | 48.8016 | 10.2949 | 51 | 64.1713 | 500 | 33.3352 | 0 | 0 | 0 | 0 | 84.3352 | 51 | 64.1713 | 33.3352 | 48.45 | 1 | 1 | 1 | 1 | 1 | 160 | Summer
| 2015-06-20 | 162 | 166.7043 | 22 | 0 | 21.6243 | 0 | 124.1 | 41.1 | 77.6 | 214.3 | 46.8 | 75.7 | 404.3 | 174.8 | 182.7 | 336 | 168 | 51 | 64.1713 | 5.0748 | 48.8016 | 10.2949 | 51 | 64.1713 | 500 | 0 | 0 | 0 | 0 | 0 | 51 | 51 | 64.1713 | 0 | 48.45 | 1 | 1 | 1 | 1 | 1 | 161.16 | Summer
| 2015-06-21 | 159 | 161.1171 | 18 | 0 | 17.9942 | 0 | 123.8 | 41.1 | 77.3 | 192.2 | 46.8 | 53.6 | 401.6 | 174.8 | 180 | 310.9 | 155.45 | 51 | 64.1713 | 5.0748 | 48.8016 | 10.2949 | 51 | 64.1713 | 500 | 0 | 0 | 0 | 0 | 0 | 51 | 51 | 64.1713 | 0 | 48.45 | 1 | 1 | 1 | 1 | 1 | 159.01 | Summer
| 2015-06-22 | 184 | 183.6801 | 19 | 0 | 19.3515 | 0 | 123.6 | 41.1 | 77.1 | 173.7 | 46.8 | 35.1 | 398.9 | 174.8 | 177.3 | 289.5 | 144.75 | 51 | 64.1713 | 5.0748 | 48.8016 | 10.2949 | 51 | 64.1713 | 500 | 0 | 0 | 0 | 0 | 0 | 51 | 51 | 64.1713 | 0 | 48.45 | 1 | 1 | 1 | 1 | 1 | 169.21 | Summer
| 2015-06-23 | 173 | 170.7779 | 22 | 0 | 22.2521 | 0 | 123.4 | 41.1 | 76.9 | 153.9 | 46.8 | 15.3 | 396.1 | 174.8 | 174.5 | 266.7 | 133.35 | 51 | 64.1713 | 5.0748 | 48.8016 | 10.2949 | 51 | 64.1713 | 500 | 8.0844 | 0 | 0 | 0 | 0 | 59.0844 | 51 | 64.1713 | 8.0844 | 48.45 | 1 | 1 | 1 | 1 | 1 | 176.74 | Summer
| 2015-06-24 | 170 | 171.9763 | 21 | 0 | 21.0108 | 0 | 123.2 | 41.1 | 76.7 | 131 | 46.8 | 0 | 393.6 | 174.8 | 172 | 248.7 | 124.35 | 51 | 64.1713 | 5.0748 | 48.8016 | 10.2949 | 51 | 64.1713 | 500 | 0 | 0 | 0 | 0 | 0 | 51 | 51 | 64.1713 | 0 | 48.45 | 1 | 1 | 1 | 1 | 1 | 171 | Summer
| 2015-06-25 | 185 | 186.5611 | 28 | 0 | 27.8208 | 0 | 122.9 | 41.1 | 76.4 | 260.3 | 46.8 | 121.7 | 391.1 | 174.8 | 169.5 | 367.6 | 183.8 | 51 | 64.1713 | 5.0748 | 48.8016 | 10.2949 | 51 | 64.1713 | 500 | 0 | 0 | 0 | 0 | 0 | 51 | 51 | 64.1713 | 0 | 48.45 | 1 | 1 | 1 | 1 | 1 | 184.22 | Summer
| 2015-06-26 | 184 | 183.3134 | 29 | 0 | 28.775 | 0 | 122.7 | 41.1 | 76.2 | 240.7 | 46.8 | 102.1 | 388.4 | 174.8 | 166.8 | 345.1 | 172.55 | 51 | 64.1713 | 5.0748 | 48.8016 | 10.2949 | 51 | 64.1713 | 500 | 46 | 0 | 0 | 0 | 0 | 97 | 51 | 64.1713 | 46 | 48.45 | 1 | 1 | 1 | 1 | 1 | 176.07 | Summer
| 2015-06-27 | 186 | 185.1759 | 22 | 0 | 21.7534 | 0 | 122.5 | 41.1 | 76 | 213.1 | 46.8 | 74.5 | 385.7 | 174.8 | 164.1 | 314.6 | 157.3 | 51 | 64.1713 | 5.0748 | 48.8016 | 10.2949 | 51 | 64.1713 | 500 | 0 | 0 | 0 | 0 | 0 | 51 | 51 | 64.1713 | 0 | 48.45 | 1 | 1 | 1 | 1 | 1 | 182.3 | Summer
| 2015-06-28 | 195 | 192.5657 | 29 | 0 | 28.7745 | 0 | 122.2 | 41.1 | 75.7 | 352 | 46.8 | 213.4 | 383 | 174.8 | 161.4 | 450.5 | 225.25 | 51 | 64.1713 | 5.0748 | 48.8016 | 10.2949 | 51 | 64.1713 | 500 | 0 | 0 | 0 | 0 | 0 | 51 | 51 | 64.1713 | 0 | 48.45 | 1 | 1 | 1 | 1 | 1 | 173.05 | Summer
| 2015-06-29 | 200 | 202.3725 | 34 | 0 | 33.9348 | 0 | 121.9 | 41.1 | 75.4 | 322.2 | 46.8 | 183.6 | 380.3 | 174.8 | 158.7 | 417.7 | 208.85 | 51 | 64.1713 | 5.0748 | 48.8016 | 10.2949 | 51 | 64.1713 | 500 | 30.9685 | 0 | 0 | 0 | 0 | 81.9685 | 51 | 64.1713 | 30.9685 | 48.45 | 1 | 1 | 1 | 1 | 1 | 198 | Summer
| 2015-06-30 | 196 | 194.6541 | 30 | 0 | 30.2436 | 0 | 121.7 | 41.1 | 75.2 | 287.4 | 46.8 | 148.8 | 377.7 | 174.8 | 156.1 | 380.1 | 190.05 | 51 | 64.1713 | 5.0748 | 48.8016 | 10.2949 | 51 | 64.1713 | 500 | 31.3804 | 0 | 0 | 0 | 0 | 82.3804 | 51 | 64.1713 | 31.3804 | 48.45 | 1 | 1 | 1 | 1 | 1 | 189.5 | Summer
| 2015-07-01 | 192 | 193.9505 | 28 | 0 | 28.0826 | 0 | 121.5 | 41.1 | 75 | 256.3 | 46.8 | 117.7 | 375 | 174.8 | 153.4 | 346.1 | 173.05 | 51 | 64.1713 | 5.0748 | 48.8016 | 10.2949 | 51 | 64.1713 | 500 | 22.126 | 0 | 0 | 0 | 0 | 73.126 | 51 | 64.1713 | 22.126 | 48.45 | 1 | 1 | 1 | 1 | 1 | 194 | Summer
| 2015-07-02 | 197 | 195.732 | 30 | 0 | 29.9621 | 0.05363 | 121.2 | 41.1 | 74.7 | 227.4 | 46.8 | 88.8 | 372.3 | 174.8 | 150.7 | 314.2 | 157.1 | 51 | 64.1713 | 5.0748 | 48.8016 | 10.2949 | 51 | 64.1713 | 500 | 7.5663 | 0 | 0 | 0 | 0 | 58.5663 | 51 | 64.1713 | 7.5663 | 48.45 | 1 | 1 | 1 | 1 | 1 | 195.05 | Summer
| 2015-07-03 | 194 | 193.8602 | 29 | 0 | 28.7834 | 0 | 121 | 41.1 | 74.5 | 196.7 | 46.8 | 58.1 | 369.5 | 174.8 | 147.9 | 280.5 | 140.25 | 51 | 64.1713 | 5.0748 | 48.8016 | 10.2949 | 51 | 64.1713 | 500 | 9.8707 | 0 | 0 | 0 | 0 | 60.8707 | 51 | 64.1713 | 9.8707 | 48.45 | 1 | 1 | 1 | 1 | 1 | 185.6 | Summer
| 2015-07-04 | 166 | 165.5148 | 28 | 0 | 28.0271 | 0 | 120.6 | 41.1 | 74.1 | 295.4 | 46.8 | 156.8 | 366.4 | 174.8 | 144.8 | 375.7 | 187.85 | 51 | 64.1713 | 5.0748 | 48.8016 | 10.2949 | 51 | 64.1713 | 500 | 2.4375 | 0 | 0 | 0 | 0 | 53.4375 | 51 | 64.1713 | 2.4375 | 48.45 | 1 | 1 | 1 | 1 | 1 | 178.19 | Summer
| 2015-07-05 | 162 | 161.3874 | 21 | 0 | 21 | 0 | 120.4 | 41.1 | 73.9 | 266.6 | 46.8 | 128 | 363.2 | 174.8 | 141.6 | 343.5 | 171.75 | 51 | 64.1713 | 5.0748 | 48.8016 | 10.2949 | 51 | 64.1713 | 500 | 2.1347 | 0 | 0 | 0 | 0 | 53.1347 | 51 | 64.1713 | 2.1347 | 48.45 | 1 | 1 | 1 | 1 | 1 | 167.64 | Summer
| 2015-07-06 | 175 | 182.0829 | 33 | 0 | 32.887 | 0 | 120.1 | 41.1 | 73.6 | 245.7 | 46.8 | 107.1 | 360.2 | 174.8 | 138.6 | 319.3 | 159.65 | 51 | 64.1713 | 5.0748 | 48.8016 | 10.2949 | 51 | 64.1713 | 500 | 0.95884 | 0 | 0 | 0 | 0 | 51.9588 | 51 | 64.1713 | 0.95884 | 48.45 | 1 | 1 | 1 | 1 | 1 | 187.21 | Summer
| 2015-07-07 | 180 | 181.0854 | 30 | 0 | 29.9738 | 0 | 119.9 | 41.1 | 73.4 | 211.4 | 46.8 | 72.8 | 357.1 | 174.8 | 135.5 | 281.7 | 140.85 | 51 | 64.1713 | 5.0748 | 48.8016 | 10.2949 | 51 | 64.1713 | 500 | 0.22941 | 0 | 0 | 0 | 0 | 51.2294 | 51 | 64.1713 | 0.22941 | 48.45 | 1 | 1 | 1 | 1 | 1 | 177.09 | Summer
| 2015-07-08 | 173 | 177.4014 | 30 | 0 | 30.1175 | 0 | 119.6 | 41.1 | 73.1 | 180.6 | 46.8 | 42 | 354 | 174.8 | 132.4 | 247.5 | 123.75 | 51 | 64.1713 | 5.0748 | 48.8016 | 10.2949 | 51 | 64.1713 | 500 | 0 | 0 | 0 | 0 | 0 | 51 | 51 | 64.1713 | 0 | 48.45 | 1 | 1 | 1 | 1 | 1 | 170.01 | Summer
| 2015-07-09 | 181 | 181.0827 | 30 | 0 | 30.4304 | 0 | 119.4 | 41.1 | 72.9 | 150.6 | 46.8 | 12 | 350.9 | 174.8 | 129.3 | 214.2 | 107.1 | 51 | 64.1713 | 5.0748 | 48.8016 | 10.2949 | 51 | 64.1713 | 500 | 0 | 0 | 0 | 0 | 0 | 51 | 51 | 64.1713 | 0 | 48.45 | 1 | 1 | 1 | 1 | 1 | 180.19 | Summer
| 2015-07-10 | 167 | 166.8351 | 29 | 0 | 28.9138 | 0 | 119.2 | 41.1 | 72.7 | 119.4 | 46.8 | 0 | 348 | 174.8 | 126.4 | 199.1 | 99.55 | 51 | 64.1713 | 5.0748 | 48.8016 | 10.2949 | 51 | 64.1713 | 500 | 0 | 0 | 0 | 0 | 0 | 51 | 51 | 64.1713 | 0 | 48.45 | 1 | 1 | 1 | 1 | 1 | 174.94 | Summer
| 2015-07-11 | 158 | 159.7063 | 27 | 0 | 27.4929 | 0 | 118.9 | 41.1 | 72.4 | 218.2 | 46.8 | 79.6 | 345 | 174.8 | 123.4 | 275.4 | 137.7 | 51 | 64.1713 | 5.0748 | 48.8016 | 10.2949 | 51 | 64.1713 | 500 | 0 | 0 | 0 | 0 | 0 | 51 | 51 | 64.1713 | 0 | 48.45 | 1 | 1 | 1 | 1 | 1 | 160.71 | Summer
| 2015-07-12 | 158 | 159.962 | 27 | 0 | 27.2653 | 0 | 118.7 | 41.1 | 72.2 | 189.7 | 46.8 | 51.1 | 342 | 174.8 | 120.4 | 243.7 | 121.85 | 51 | 64.1713 | 5.0748 | 48.8016 | 10.2949 | 51 | 64.1713 | 500 | 46 | 0 | 0 | 0 | 0 | 97 | 51 | 64.1713 | 46 | 48.45 | 1 | 1 | 1 | 1 | 1 | 157.23 | Summer
| 2015-07-13 | 173 | 173.8375 | 29 | 0 | 29.4334 | 0 | 118.4 | 41.1 | 71.9 | 161.7 | 46.8 | 23.1 | 339.5 | 174.8 | 117.9 | 212.9 | 106.45 | 51 | 64.1713 | 5.0748 | 48.8016 | 10.2949 | 51 | 64.1713 | 500 | 5.9416 | 0 | 0 | 0 | 0 | 56.9416 | 51 | 64.1713 | 5.9416 | 48.45 | 1 | 1 | 1 | 1 | 1 | 169.16 | Summer
| 2015-07-14 | 165 | 167.2513 | 30 | 0 | 29.5551 | 0 | 118.2 | 41.1 | 71.7 | 131.6 | 46.8 | 0 | 339.5 | 174.8 | 117.9 | 189.6 | 94.8 | 51 | 64.1713 | 5.0748 | 48.8016 | 10.2949 | 51 | 64.1713 | 500 | 3.4532 | 0 | 0 | 0 | 0 | 54.4532 | 51 | 64.1713 | 3.4532 | 48.45 | 1 | 1 | 1 | 1 | 1 | 175.08 | Summer
| 2015-07-15 | 159 | 160.7995 | 30 | 0 | 29.8461 | 0 | 117.9 | 41.1 | 71.4 | 229.2 | 46.8 | 90.6 | 330.6 | 174.8 | 109 | 271 | 135.5 | 51 | 64.1713 | 5.0748 | 48.8016 | 10.2949 | 51 | 64.1713 | 500 | 3.1713 | 0 | 0 | 0 | 0 | 54.1713 | 51 | 64.1713 | 3.1713 | 48.45 | 1 | 1 | 1 | 1 | 1 | 172 | Summer
| 2015-07-16 | 165 | 164.6809 | 31 | 0 | 30.6869 | 0 | 117.5 | 41.1 | 71 | 198.7 | 46.8 | 60.1 | 328.1 | 174.8 | 106.5 | 237.6 | 118.8 | 51 | 64.1713 | 5.0748 | 48.8016 | 10.2949 | 51 | 64.1713 | 500 | 1.6545 | 0 | 0 | 0 | 0 | 52.6545 | 51 | 64.1713 | 1.6545 | 48.45 | 1 | 1 | 1 | 1 | 1 | 163 | Summer
| 2015-07-17 | 158 | 159.3194 | 30 | 0 | 30.122 | 0 | 117.2 | 41.1 | 70.7 | 167.2 | 46.8 | 28.6 | 325.6 | 174.8 | 104 | 203.3 | 101.65 | 51 | 64.1713 | 5.0748 | 48.8016 | 10.2949 | 51 | 64.1713 | 500 | 0 | 0 | 0 | 0 | 0 | 51 | 51 | 64.1713 | 0 | 48.45 | 1 | 1 | 1 | 1 | 1 | 162.62 | Summer
| 2015-07-18 | 157 | 157.5455 | 28 | 0 | 28.3395 | 0 | 116.9 | 41.1 | 70.4 | 136.1 | 46.8 | 0 | 323.1 | 174.8 | 101.5 | 171.9 | 85.95 | 51 | 64.1713 | 5.0748 | 48.8016 | 10.2949 | 51 | 64.1713 | 500 | 0 | 0 | 0 | 0 | 0 | 51 | 51 | 64.1713 | 0 | 48.45 | 1 | 1 | 1 | 1 | 1 | 159.32 | Summer
| 2015-07-19 | 155 | 156.2254 | 29 | 0 | 29.2202 | 0 | 116.6 | 41.1 | 70.1 | 107.1 | 46.8 | 0 | 320.5 | 174.8 | 98.9 | 169 | 84.5 | 51 | 64.1713 | 5.0748 | 48.8016 | 10.2949 | 51 | 64.1713 | 500 | 0 | 0 | 0 | 0 | 0 | 51 | 51 | 64.1713 | 0 | 48.45 | 1 | 1 | 1 | 1 | 1 | 158.39 | Summer
| 2015-07-20 | 165 | 170.0729 | 33 | 1.954 | 31.4705 | 0 | 116.2 | 41.1 | 69.7 | 77.1 | 46.8 | 0 | 317.9 | 174.8 | 96.3 | 166 | 83 | 51 | 64.1091 | 5.0748 | 48.8016 | 10.2328 | 51 | 64.1091 | 500 | 0 | 0 | 0 | 0 | 0 | 51 | 51 | 64.1091 | 0 | 48.45 | 1 | 1 | 1 | 1 | 1 | 165.33 | Summer
| 2015-07-21 | 161 | 162.6846 | 30 | 0 | 30.4934 | 0 | 114.1 | 41.1 | 67.6 | 172.9 | 46.8 | 34.3 | 315.4 | 174.8 | 93.8 | 195.7 | 97.85 | 51 | 64.1091 | 5.0748 | 48.8016 | 10.2328 | 51 | 64.1091 | 500 | 0 | 0 | 0 | 0 | 0 | 51 | 51 | 64.1091 | 0 | 48.45 | 1 | 1 | 1 | 1 | 1 | 169.98 | Summer
| 2015-07-22 | 159 | 160.5036 | 31 | 0 | 31.4834 | 0 | 113.8 | 41.1 | 67.3 | 141.3 | 46.8 | 2.7 | 312.7 | 174.8 | 91.1 | 161.1 | 80.55 | 51 | 64.1091 | 5.0748 | 48.8016 | 10.2328 | 51 | 64.1091 | 500 | 0 | 0 | 0 | 0 | 0 | 51 | 51 | 64.1091 | 0 | 48.45 | 1 | 1 | 1 | 1 | 1 | 169 | Summer
| 2015-07-23 | 182 | 185.448 | 28 | 0 | 27.8855 | 0 | 113.5 | 41.1 | 67 | 109 | 46.8 | 0 | 310 | 174.8 | 88.4 | 155.4 | 77.7 | 51 | 64.1091 | 5.0748 | 48.8016 | 10.2328 | 51 | 64.1091 | 500 | 0 | 0 | 0 | 0 | 0 | 51 | 51 | 64.1091 | 0 | 48.45 | 1 | 1 | 1 | 1 | 1 | 177.12 | Summer
| 2015-07-24 | 190 | 193.4282 | 32 | 0 | 32.3991 | 0 | 113.1 | 41.1 | 66.6 | 80.3 | 46.8 | 0 | 307.4 | 174.8 | 85.8 | 152.4 | 76.2 | 51 | 64.1091 | 5.0748 | 48.8016 | 10.2328 | 51 | 64.1091 | 500 | 0 | 0 | 0 | 0 | 0 | 51 | 51 | 64.1091 | 0 | 48.45 | 1 | 1 | 1 | 1 | 1 | 185.17 | Summer
| 2015-07-25 | 174 | 175.3172 | 25 | 0 | 24.7595 | 0 | 112.8 | 41.1 | 66.3 | 210.2 | 46.8 | 71.6 | 304.6 | 174.8 | 83 | 220.9 | 110.45 | 51 | 64.1091 | 5.0748 | 48.8016 | 10.2328 | 51 | 64.1091 | 500 | 0 | 0 | 0 | 0 | 0 | 51 | 51 | 64.1091 | 0 | 48.45 | 1 | 1 | 1 | 1 | 1 | 178.35 | Summer
| 2015-07-26 | 165 | 166.674 | 25 | 0 | 24.7639 | 0 | 112.4 | 41.1 | 65.9 | 184.2 | 46.8 | 45.6 | 302.1 | 174.8 | 80.5 | 192 | 96 | 51 | 64.1091 | 5.0748 | 48.8016 | 10.2328 | 51 | 64.1091 | 500 | 0 | 0 | 0 | 0 | 0 | 51 | 51 | 64.1091 | 0 | 48.45 | 1 | 1 | 1 | 1 | 1 | 183.92 | Summer
| 2015-07-27 | 185 | 189.3118 | 27 | 0 | 26.543 | 0 | 112.1 | 41.1 | 65.6 | 158.8 | 46.8 | 20.2 | 299.3 | 174.8 | 77.7 | 163.5 | 81.75 | 51 | 64.1091 | 5.0748 | 48.8016 | 10.2328 | 51 | 64.1091 | 500 | 0 | 0 | 0 | 0 | 0 | 51 | 51 | 64.1091 | 0 | 48.45 | 1 | 1 | 1 | 1 | 1 | 183.13 | Summer
| 2015-07-28 | 187 | 189.6241 | 27 | 0 | 26.9482 | 0 | 111.8 | 41.1 | 65.3 | 131.6 | 46.8 | 0 | 296.6 | 199 | 50.8 | 116.1 | 58.05 | 51 | 64.1091 | 5.0748 | 48.8016 | 10.2328 | 51 | 58.05 | 500 | 0 | 0 | 0 | 0 | 0 | 51 | 51 | 58.05 | 0 | 48.45 | 1 | 1 | 1 | 1 | 1 | 189.64 | Summer
| 2015-07-29 | 178 | 181.8433 | 27 | 0 | 26.6075 | 0 | 111.4 | 41.1 | 64.9 | 192.5 | 46.8 | 53.9 | 294 | 199 | 48.2 | 167 | 83.5 | 51 | 64.1091 | 5.0748 | 48.8016 | 10.2328 | 51 | 64.1091 | 500 | 0 | 0 | 0 | 0 | 0 | 51 | 51 | 64.1091 | 0 | 48.45 | 1 | 1 | 1 | 1 | 1 | 188.83 | Summer
| 2015-07-30 | 185 | 187.4683 | 26 | 0 | 26.218 | 0 | 111.3 | 41.1 | 64.8 | 239.3 | 46.8 | 100.7 | 291.4 | 199 | 45.6 | 211.1 | 105.55 | 51 | 64.1091 | 5.0748 | 48.8016 | 10.2328 | 51 | 64.1091 | 500 | 0 | 0 | 0 | 0 | 0 | 51 | 51 | 64.1091 | 0 | 48.45 | 1 | 1 | 1 | 1 | 1 | 174.06 | Summer
| 2015-07-31 | 160 | 161.511 | 23 | 0 | 22.9587 | 0 | 111 | 41.1 | 64.5 | 212.4 | 46.8 | 73.8 | 288.7 | 199 | 42.9 | 181.2 | 90.6 | 51 | 64.1091 | 5.0748 | 48.8016 | 10.2328 | 51 | 64.1091 | 500 | 0 | 0 | 0 | 0 | 0 | 51 | 51 | 64.1091 | 0 | 48.45 | 1 | 1 | 1 | 1 | 1 | 180.73 | Summer
| 2015-08-01 | 157 | 157.9404 | 24 | 0 | 24.4392 | 0 | 111.1 | 41.1 | 64.6 | 195.8 | 46.8 | 57.2 | 286 | 199 | 40.2 | 162 | 81 | 51 | 64.1091 | 5.0748 | 48.8016 | 10.2328 | 51 | 64.1091 | 500 | 0 | 0 | 0 | 0 | 0 | 51 | 51 | 64.1091 | 0 | 48.45 | 1 | 1 | 1 | 1 | 1 | 166.93 | Summer
| 2015-08-02 | 156 | 157.2172 | 23 | 0 | 23.1076 | 0 | 110.6 | 41.1 | 64.1 | 163.4 | 46.8 | 24.8 | 283.3 | 199 | 37.5 | 126.4 | 63.2 | 51 | 64.0639 | 5.0748 | 48.7563 | 10.2328 | 51 | 63.2 | 500 | 0 | 0 | 0 | 0 | 0 | 51 | 51 | 63.2 | 0 | 48.45 | 1 | 1 | 1 | 1 | 1 | 159.35 | Summer
| 2015-08-03 | 148 | 150.9435 | 23 | 0 | 23.4555 | 0 | 110.3 | 41.1 | 63.8 | 139.8 | 46.8 | 1.2 | 280.6 | 199 | 34.8 | 99.8 | 49.9 | 51 | 64.0244 | 5.0748 | 48.7168 | 10.2328 | 49.9 | 49.9 | 500 | 0 | 0 | 0 | 0 | 0 | 49.9 | 49.9 | 49.9 | 0 | 47.405 | 1 | 1 | 1 | 1 | 1 | 164.17 | Summer
| 2015-08-04 | 163 | 164.124 | 23 | 0 | 23.4178 | 0 | 110.1 | 41.1 | 63.6 | 116.3 | 46.8 | 0 | 277.9 | 199 | 32.1 | 95.7 | 47.85 | 51 | 63.9872 | 5.0748 | 48.6796 | 10.2328 | 47.85 | 47.85 | 500 | 0 | 0 | 0 | 0 | 0 | 47.85 | 47.85 | 47.85 | 0 | 45.4575 | 1 | 1 | 1 | 1 | 1 | 151.2 | Summer
| 2015-08-05 | 178 | 178.56 | 30 | 0 | 29.5232 | 0 | 109.7 | 41.1 | 63.2 | 132.2 | 46.8 | 0 | 275.3 | 199 | 29.5 | 92.7 | 46.35 | 51 | 63.9872 | 5.0748 | 48.6796 | 10.2328 | 46.35 | 46.35 | 500 | 0 | 0 | 0 | 0 | 0 | 46.35 | 46.35 | 46.35 | 0 | 44.0325 | 1 | 1 | 1 | 1 | 1 | 157.4 | Summer
| 2015-08-06 | 178 | 179.4286 | 32 | 0 | 31.5486 | 0.05792 | 109.5 | 41.1 | 63 | 189.4 | 46.8 | 50.8 | 272.6 | 199 | 26.8 | 140.6 | 70.3 | 51 | 63.9872 | 5.0748 | 48.6796 | 10.2328 | 51 | 63.9872 | 500 | 0 | 0 | 0 | 0 | 0 | 51 | 51 | 63.9872 | 0 | 48.45 | 1 | 1 | 1 | 1 | 1 | 169.65 | Summer
| 2015-08-07 | 173 | 173.7215 | 40 | 0 | 40.0528 | 0 | 109.3 | 41.1 | 62.8 | 317.8 | 46.8 | 179.2 | 269.9 | 199 | 24.1 | 266.1 | 133.05 | 51 | 63.9708 | 5.0748 | 48.6632 | 10.2328 | 51 | 63.9708 | 500 | 0 | 0 | 0 | 0 | 0 | 51 | 51 | 63.9708 | 0 | 48.45 | 1 | 1 | 1 | 1 | 1 | 154.26 | Summer
| 2015-08-08 | 165 | 165.3955 | 30 | 0 | 29.8329 | 0 | 109.1 | 41.1 | 62.6 | 275.8 | 46.8 | 137.2 | 267.3 | 199 | 21.5 | 221.3 | 110.65 | 50.2 | 63.9322 | 5.0748 | 48.6247 | 10.2328 | 50.2 | 63.9322 | 500 | 0 | 0 | 0 | 0 | 0 | 50.2 | 50.2 | 63.9322 | 0 | 47.69 | 1 | 1 | 1 | 1 | 1 | 165.28 | Summer
| 2015-08-09 | 177 | 179.3527 | 28 | 0 | 28.051 | 0 | 108.8 | 41.1 | 62.3 | 245.1 | 46.8 | 106.5 | 264.7 | 199 | 18.9 | 187.7 | 93.85 | 50 | 63.852 | 5.0748 | 48.5444 | 10.2328 | 50 | 63.852 | 500 | 0 | 0 | 0 | 0 | 0 | 50 | 50 | 63.852 | 0 | 47.5 | 1 | 1 | 1 | 1 | 1 | 166.13 | Summer
| 2015-08-10 | 186 | 189.0006 | 28 | 0 | 27.8664 | 0 | 108.5 | 41.1 | 62 | 216.3 | 46.8 | 77.7 | 262.2 | 199 | 16.4 | 156.1 | 78.05 | 50 | 63.852 | 5.0748 | 48.5444 | 10.2328 | 50 | 63.852 | 500 | 0 | 0 | 0 | 0 | 0 | 50 | 50 | 63.852 | 0 | 47.5 | 1 | 1 | 1 | 1 | 1 | 172.3 | Summer
| 2015-08-11 | 185 | 186.9552 | 33 | 0 | 32.7431 | 0 | 108.3 | 41.1 | 61.8 | 229.1 | 46.8 | 90.5 | 259.5 | 199 | 13.7 | 166 | 83 | 50 | 63.852 | 5.0748 | 48.5444 | 10.2328 | 50 | 63.852 | 500 | 0 | 0 | 0 | 0 | 0 | 50 | 50 | 63.852 | 0 | 47.5 | 1 | 1 | 1 | 1 | 1 | 186.51 | Summer
| 2015-08-12 | 178 | 180.7815 | 33 | 0 | 33.0083 | 0 | 108 | 41.1 | 61.5 | 317.5 | 46.8 | 178.9 | 256.8 | 199 | 11 | 251.4 | 125.7 | 50 | 63.852 | 5.0748 | 48.5444 | 10.2328 | 50 | 63.852 | 500 | 0 | 0 | 0 | 0 | 0 | 50 | 50 | 63.852 | 0 | 47.5 | 1 | 1 | 1 | 1 | 1 | 182.44 | Summer
| 2015-08-13 | 189 | 187.1863 | 31 | 0 | 30.8799 | 0 | 107.7 | 41.1 | 61.2 | 282.3 | 46.8 | 143.7 | 254.3 | 199 | 8.5 | 213.4 | 106.7 | 50 | 63.852 | 5.0748 | 48.5444 | 10.2328 | 50 | 63.852 | 500 | 0 | 0 | 0 | 0 | 0 | 50 | 50 | 63.852 | 0 | 47.5 | 1 | 1 | 1 | 1 | 1 | 180.76 | Summer
| 2015-08-14 | 192 | 188.1699 | 32 | 0 | 31.7621 | 0 | 107.5 | 41.1 | 61 | 250.7 | 46.8 | 112.1 | 251.6 | 199 | 5.8 | 178.9 | 89.45 | 50 | 63.852 | 5.0748 | 48.5444 | 10.2328 | 50 | 63.852 | 500 | 0 | 0 | 0 | 0 | 0 | 50 | 50 | 63.852 | 0 | 47.5 | 1 | 1 | 1 | 1 | 1 | 179.47 | Summer
| 2015-08-15 | 184 | 184.8633 | 28 | 0 | 28.1989 | 0 | 107.1 | 41.1 | 60.6 | 218.1 | 46.8 | 79.5 | 248.8 | 199 | 3 | 143.1 | 71.55 | 50 | 63.852 | 5.0748 | 48.5444 | 10.2328 | 50 | 63.852 | 500 | 0 | 0 | 0 | 0 | 0 | 50 | 50 | 63.852 | 0 | 47.5 | 1 | 1 | 1 | 1 | 1 | 175.35 | Summer
| 2015-08-16 | 188 | 189.6707 | 32 | 0 | 31.5763 | 0 | 106.9 | 41.1 | 60.4 | 193.5 | 46.8 | 54.9 | 246.1 | 199 | 0.3 | 115.6 | 57.8 | 50 | 63.852 | 5.0748 | 48.5444 | 10.2328 | 50 | 57.8 | 500 | 0 | 0 | 0 | 0 | 0 | 50 | 50 | 57.8 | 0 | 47.5 | 1 | 1 | 1 | 1 | 1 | 188.33 | Summer
| 2015-08-17 | 185 | 187.6988 | 54 | 0 | 53.7289 | 0 | 106.5 | 41.1 | 60 | 161 | 46.8 | 22.4 | 243.6 | 199 | 0 | 82.4 | 41.2 | 50 | 63.852 | 5.0748 | 48.5444 | 10.2328 | 41.2 | 41.2 | 500 | 0 | 0 | 0 | 0 | 0 | 41.2 | 41.2 | 41.2 | 0 | 39.14 | 1 | 1 | 1 | 1 | 1 | 180 | Summer
| 2015-08-18 | 198 | 199.5131 | 60 | 0 | 59.5529 | 0 | 106.3 | 41.1 | 59.8 | 140.4 | 46.8 | 1.8 | 240.9 | 199 | 0 | 61.6 | 30.8 | 50 | 63.9322 | 5.0748 | 48.6247 | 10.2328 | 30.8 | 30.8 | 500 | 0 | 0 | 0 | 0 | 0 | 30.8 | 30.8 | 30.8 | 0 | 29.26 | 1 | 1 | 1 | 1 | 1 | 186.39 | Summer
| 2015-08-19 | 194 | 196.4689 | 59 | 0 | 59.4544 | 0 | 106.1 | 41.1 | 59.6 | 204.9 | 46.8 | 66.3 | 238.1 | 199 | 0 | 125.9 | 62.95 | 50.2 | 63.9708 | 5.0748 | 48.6632 | 10.2328 | 50.2 | 62.95 | 500 | 0 | 0 | 0 | 0 | 0 | 50.2 | 50.2 | 62.95 | 0 | 47.69 | 1 | 1 | 1 | 1 | 1 | 200.05 | Summer
| 2015-08-20 | 197 | 194.2572 | 59 | 0 | 59.2902 | 0 | 105.8 | 41.1 | 59.3 | 190.4 | 46.8 | 51.8 | 235.6 | 199 | 0 | 111.1 | 55.55 | 51 | 63.9872 | 5.0748 | 48.6796 | 10.2328 | 51 | 55.55 | 500 | 0 | 0 | 0 | 0 | 0 | 51 | 51 | 55.55 | 0 | 48.45 | 1 | 1 | 1 | 1 | 1 | 189.64 | Summer
| 2015-08-21 | 191 | 194.3716 | 55 | 0 | 54.8981 | 0.14163 | 105.5 | 41.1 | 59 | 211.1 | 46.8 | 72.5 | 233 | 199 | 0 | 131.5 | 65.75 | 51 | 63.9337 | 5.0748 | 48.7168 | 10.1421 | 51 | 63.9337 | 500 | 0 | 0 | 0 | 0 | 0 | 51 | 51 | 63.9337 | 0 | 48.45 | 1 | 1 | 1 | 1 | 1 | 195 | Summer
| 2015-08-22 | 190 | 193.7633 | 49 | 0 | 48.5208 | 0.10547 | 105.3 | 41.1 | 58.8 | 283.3 | 46.8 | 144.7 | 230.4 | 199 | 0 | 203.5 | 101.75 | 51 | 63.9337 | 5.0748 | 48.7168 | 10.1421 | 51 | 63.9337 | 500 | 0 | 0 | 0 | 0 | 0 | 51 | 51 | 63.9337 | 0 | 48.45 | 1 | 1 | 1 | 1 | 1 | 185.98 | Summer
| 2015-08-23 | 196 | 199.7103 | 49 | 0 | 48.8659 | 0 | 105 | 41.1 | 58.5 | 233.3 | 46.8 | 94.7 | 227.6 | 199 | 0 | 153.2 | 76.6 | 50.2 | 63.8965 | 5.0748 | 48.6796 | 10.1421 | 50.2 | 63.8965 | 500 | 0 | 0 | 0 | 0 | 0 | 50.2 | 50.2 | 63.8965 | 0 | 47.69 | 1 | 1 | 1 | 1 | 1 | 190.05 | Summer
| 2015-08-24 | 228 | 231.7594 | 56 | 0 | 56.2613 | 0 | 104.8 | 41.1 | 58.3 | 180.6 | 46.8 | 42 | 224.9 | 199 | 0 | 100.3 | 50.15 | 50 | 63.8965 | 5.0748 | 48.6796 | 10.1421 | 50 | 50.15 | 500 | 0 | 0 | 0 | 0 | 0 | 50 | 50 | 50.15 | 0 | 47.5 | 1 | 1 | 1 | 1 | 1 | 198.48 | Summer
| 2015-08-25 | 221 | 224.315 | 55 | 0 | 54.9738 | 0 | 104.5 | 41.1 | 58 | 251.3 | 46.8 | 112.7 | 222.2 | 199 | 0 | 170.7 | 85.35 | 50 | 63.8965 | 5.0748 | 48.6796 | 10.1421 | 50 | 63.8965 | 500 | 0 | 0 | 0 | 0 | 0 | 50 | 50 | 63.8965 | 0 | 47.5 | 1 | 1 | 1 | 1 | 1 | 227.39 | Summer
| 2015-08-26 | 208 | 209.7046 | 54 | 0 | 53.6717 | 0 | 104.3 | 41.1 | 57.8 | 218 | 46.8 | 79.4 | 219.5 | 199 | 0 | 137.2 | 68.6 | 50 | 63.8965 | 5.0748 | 48.6796 | 10.1421 | 50 | 63.8965 | 500 | 0 | 0 | 0 | 0 | 0 | 50 | 50 | 63.8965 | 0 | 47.5 | 1 | 1 | 1 | 1 | 1 | 222.08 | Summer
| 2015-08-27 | 196 | 198.3559 | 52 | 0 | 51.7356 | 0 | 104 | 41.1 | 57.5 | 303.2 | 46.8 | 164.6 | 216.8 | 199 | 0 | 222.1 | 111.05 | 50.2 | 63.9337 | 5.0748 | 48.7168 | 10.1421 | 50.2 | 63.9337 | 500 | 0 | 0 | 0 | 0 | 0 | 50.2 | 50.2 | 63.9337 | 0 | 47.69 | 1 | 1 | 1 | 1 | 1 | 210.92 | Summer
| 2015-08-28 | 190 | 188.4956 | 46 | 0 | 46.3535 | 0 | 103.7 | 41.1 | 57.2 | 278.5 | 46.8 | 139.9 | 214.2 | 199 | 0 | 197.1 | 98.55 | 50.2 | 63.8589 | 5.0748 | 48.7731 | 10.011 | 50.2 | 63.8589 | 500 | 0 | 0 | 0 | 0 | 0 | 50.2 | 50.2 | 63.8589 | 0 | 47.69 | 1 | 1 | 1 | 1 | 1 | 199.61 | Summer
| 2015-08-29 | 206 | 212.1403 | 43 | 0 | 43.2666 | 0 | 103.5 | 41.1 | 57 | 364.6 | 46.8 | 226 | 211.5 | 199 | 0 | 283 | 141.5 | 50 | 63.7253 | 5.0748 | 48.7731 | 9.8774 | 50 | 63.7253 | 500 | 0 | 0 | 0 | 0 | 0 | 50 | 50 | 63.7253 | 0 | 47.5 | 1 | 1 | 1 | 1 | 1 | 196.44 | Summer
| 2015-08-30 | 201 | 208.3025 | 43 | 0 | 43.1383 | 0 | 103.3 | 41.1 | 56.8 | 319.5 | 46.8 | 180.9 | 208.8 | 199 | 0 | 237.7 | 118.85 | 50 | 63.6621 | 5.0748 | 48.7731 | 9.8142 | 50 | 63.6621 | 500 | 0 | 0 | 0 | 0 | 0 | 50 | 50 | 63.6621 | 0 | 47.5 | 1 | 1 | 1 | 1 | 1 | 213.61 | Summer
| 2015-08-31 | 217 | 217.5045 | 44 | 0 | 43.7022 | 0 | 103.1 | 41.1 | 56.6 | 275.2 | 46.8 | 136.6 | 206.2 | 199 | 0 | 193.2 | 96.6 | 50 | 63.5742 | 5.0748 | 48.7168 | 9.7827 | 50 | 63.5742 | 500 | 0 | 0 | 0 | 0 | 0 | 50 | 50 | 63.5742 | 0 | 47.5 | 1 | 1 | 1 | 1 | 1 | 216.91 | Summer
| 2015-09-01 | 211 | 213.3205 | 34 | 0 | 33.915 | 0 | 102.8 | 41.1 | 56.3 | 230.3 | 46.8 | 91.7 | 203.5 | 199 | 0 | 148 | 74 | 50 | 63.3935 | 5.0748 | 48.6796 | 9.639 | 50 | 63.3935 | 500 | 0 | 0 | 0 | 0 | 0 | 50 | 50 | 63.3935 | 0 | 47.5 | 1 | 1 | 1 | 1 | 1 | 216.71 | Summer
| 2015-09-02 | 218 | 216.5849 | 35 | 0 | 35.0722 | 0 | 102.6 | 41.1 | 56.1 | 199.4 | 46.8 | 60.8 | 200.8 | 199 | 0 | 116.9 | 58.45 | 50 | 63.1681 | 5.0748 | 48.6796 | 9.4137 | 50 | 58.45 | 500 | 0 | 0 | 0 | 0 | 0 | 50 | 50 | 58.45 | 0 | 47.5 | 1 | 1 | 1 | 1 | 1 | 214.69 | Summer
| 2015-09-03 | 202 | 202.6007 | 40 | 0 | 39.8535 | 0 | 102.3 | 41.1 | 55.8 | 163.6 | 46.8 | 25 | 198.2 | 199 | 0 | 80.8 | 40.4 | 50 | 63.1681 | 5.0748 | 48.6796 | 9.4137 | 40.4 | 40.4 | 500 | 0 | 0 | 0 | 0 | 0 | 40.4 | 40.4 | 40.4 | 0 | 38.38 | 1 | 1 | 1 | 1 | 1 | 218.23 | Summer
| 2015-09-04 | 196 | 195.5227 | 37 | 0 | 36.74 | 0 | 102.1 | 41.1 | 55.6 | 286.4 | 46.8 | 147.8 | 285.3 | 198.2 | 40.3 | 243.7 | 121.85 | 50 | 62.9295 | 5.0748 | 48.6796 | 9.1751 | 50 | 62.9295 | 500 | 0 | 0 | 0 | 0 | 0 | 50 | 50 | 62.9295 | 0 | 47.5 | 1 | 1 | 1 | 1 | 1 | 194.74 | Summer
| 2015-09-05 | 167 | 170.9451 | 34 | 0 | 33.532 | 0 | 101.8 | 41.1 | 55.3 | 248.3 | 46.8 | 109.7 | 282.8 | 198.2 | 37.8 | 202.8 | 101.4 | 50 | 62.7399 | 5.0748 | 48.6796 | 8.9855 | 50 | 62.7399 | 500 | 0 | 0 | 0 | 0 | 0 | 50 | 50 | 62.7399 | 0 | 47.5 | 1 | 1 | 1 | 1 | 1 | 178.34 | Summer
| 2015-09-06 | 165 | 164.7232 | 34 | 0 | 34.4368 | 0 | 101.6 | 41.1 | 55.1 | 213.8 | 46.8 | 75.2 | 280.2 | 198.2 | 35.2 | 165.5 | 82.75 | 50 | 62.7001 | 5.0748 | 48.6796 | 8.9456 | 50 | 62.7001 | 500 | 0 | 0 | 0 | 0 | 0 | 50 | 50 | 62.7001 | 0 | 47.5 | 1 | 1 | 1 | 1 | 1 | 181 | Summer
| 2015-09-07 | 180 | 182.6346 | 39 | 0 | 39.0789 | 0 | 101.3 | 41.1 | 54.8 | 178.4 | 46.8 | 39.8 | 277.8 | 198.2 | 32.8 | 127.4 | 63.7 | 50 | 62.4969 | 5.0748 | 48.6796 | 8.7425 | 50 | 62.4969 | 500 | 0 | 0 | 0 | 0 | 0 | 50 | 50 | 62.4969 | 0 | 47.5 | 1 | 1 | 1 | 1 | 1 | 186.72 | Summer
| 2015-09-08 | 183 | 185.7333 | 38 | 0 | 38.0343 | 0 | 101.1 | 41.1 | 54.6 | 138.3 | 46.8 | 0 | 276.3 | 198.2 | 31.3 | 85.9 | 42.95 | 50 | 62.3528 | 5.0748 | 48.6796 | 8.5984 | 42.95 | 42.95 | 500 | 0 | 0 | 0 | 0 | 0 | 42.95 | 42.95 | 42.95 | 0 | 40.8025 | 1 | 1 | 1 | 1 | 1 | 184.96 | Summer
| 2015-09-09 | 175 | 177.1086 | 39 | 0 | 38.7374 | 0 | 100.7 | 41.1 | 54.2 | 227.8 | 46.8 | 89.2 | 273.8 | 198.2 | 28.8 | 172.2 | 86.1 | 50 | 62.3528 | 5.0748 | 48.6796 | 8.5984 | 50 | 62.3528 | 500 | 0 | 0 | 0 | 0 | 0 | 50 | 50 | 62.3528 | 0 | 47.5 | 1 | 1 | 1 | 1 | 1 | 179.93 | Summer
| 2015-09-10 | 158 | 159.9609 | 39 | 0 | 38.5013 | 0 | 100.4 | 41.1 | 53.9 | 255.7 | 46.8 | 117.1 | 271.3 | 198.2 | 26.3 | 197.3 | 98.65 | 50 | 62.3528 | 5.0748 | 48.6796 | 8.5984 | 50 | 62.3528 | 500 | 0 | 0 | 0 | 0 | 0 | 50 | 50 | 62.3528 | 0 | 47.5 | 1 | 1 | 1 | 1 | 1 | 174.45 | Summer
| 2015-09-11 | 151 | 152.7772 | 38 | 0 | 38.0687 | 0 | 100.1 | 41.1 | 53.6 | 279.7 | 46.8 | 141.1 | 268.8 | 198.2 | 23.8 | 218.5 | 109.25 | 50 | 62.3528 | 5.0748 | 48.6796 | 8.5984 | 50 | 62.3528 | 500 | 0.52933 | 0 | 0 | 0 | 0 | 50.5293 | 50 | 62.3528 | 0.52933 | 47.5 | 1 | 1 | 1 | 1 | 1 | 168.3 | Summer
| 2015-09-12 | 142 | 142.3115 | 32 | 0 | 31.7632 | 0 | 99.8 | 41.1 | 53.3 | 239.9 | 46.8 | 101.3 | 266.1 | 198.2 | 21.1 | 175.7 | 87.85 | 50 | 62.3528 | 5.0748 | 48.6796 | 8.5984 | 50 | 62.3528 | 500 | 0 | 0 | 0 | 0 | 0 | 50 | 50 | 62.3528 | 0 | 47.5 | 1 | 1 | 1 | 1 | 1 | 154.05 | Summer
| 2015-09-13 | 154 | 155.4414 | 30 | 0 | 30.4358 | 0 | 99.4 | 41.1 | 52.9 | 207.3 | 46.8 | 68.7 | 263.4 | 198.2 | 18.4 | 140 | 70 | 50 | 62.2855 | 5.0748 | 48.6796 | 8.5311 | 50 | 62.2855 | 500 | 14.4492 | 0 | 0 | 0 | 0 | 64.4492 | 50 | 62.2855 | 14.4492 | 47.5 | 1 | 1 | 1 | 1 | 1 | 150.21 | Summer
| 2015-09-14 | 187 | 187.3011 | 41 | 3.599 | 37.5627 | 0 | 99.1 | 41.1 | 52.6 | 184 | 46.8 | 45.4 | 260.7 | 198.2 | 15.7 | 113.7 | 56.85 | 50 | 62.2613 | 5.0748 | 48.6796 | 8.5069 | 50 | 56.85 | 500 | 2.2575 | 0 | 0 | 0 | 0 | 52.2575 | 50 | 56.85 | 2.2575 | 47.5 | 1 | 1 | 1 | 1 | 1 | 168.12 | Summer
| 2015-09-15 | 196 | 196.4056 | 41 | 4.225 | 36.6677 | 0 | 95.4 | 41.1 | 48.9 | 287.9 | 46.8 | 149.3 | 260.7 | 198.2 | 15.7 | 213.9 | 106.95 | 50 | 62.2613 | 5.0748 | 48.6796 | 8.5069 | 50 | 62.2613 | 500 | 6.3642 | 0 | 0 | 0 | 0 | 56.3642 | 50 | 62.2613 | 6.3642 | 47.5 | 1 | 1 | 1 | 1 | 1 | 187.69 | Summer
| 2015-09-16 | 211 | 213.1128 | 37 | 3.333 | 33.8782 | 0 | 91 | 41.1 | 44.5 | 260.8 | 46.8 | 122.2 | 255.4 | 198.2 | 10.4 | 177.1 | 88.55 | 50 | 62.2613 | 5.0748 | 48.6796 | 8.5069 | 50 | 62.2613 | 500 | 1.4035 | 0 | 0 | 0 | 0 | 51.4035 | 50 | 62.2613 | 1.4035 | 47.5 | 1 | 1 | 1 | 1 | 1 | 192.02 | Summer
| 2015-09-17 | 193 | 194.2209 | 36 | 1.941 | 33.9032 | 0 | 87.5 | 41.1 | 41 | 225.9 | 46.8 | 87.3 | 252.8 | 198.2 | 7.8 | 136.1 | 68.05 | 50 | 62.2613 | 5.0748 | 48.6796 | 8.5069 | 50 | 62.2613 | 500 | 4.763 | 0 | 0 | 0 | 0 | 54.763 | 50 | 62.2613 | 4.763 | 47.5 | 1 | 1 | 1 | 1 | 1 | 200.31 | Summer
| 2015-09-18 | 189 | 191.4055 | 34 | 0 | 33.9245 | 0 | 85.4 | 41.1 | 38.9 | 190.9 | 46.8 | 52.3 | 250.2 | 198.2 | 5.2 | 96.4 | 48.2 | 50 | 62.2613 | 5.0748 | 48.6796 | 8.5069 | 48.2 | 48.2 | 500 | 0 | 0 | 0 | 0 | 0 | 48.2 | 48.2 | 48.2 | 0 | 45.79 | 1 | 1 | 1 | 1 | 1 | 187.03 | Summer
| 2015-09-19 | 195 | 196.5232 | 31 | 0 | 30.6007 | 0 | 85.2 | 41.1 | 38.7 | 317.3 | 46.8 | 178.7 | 247.8 | 198.2 | 2.8 | 220.2 | 110.1 | 50 | 62.2613 | 5.0748 | 48.6796 | 8.5069 | 50 | 62.2613 | 500 | 0 | 0 | 0 | 0 | 0 | 50 | 50 | 62.2613 | 0 | 47.5 | 1 | 1 | 1 | 1 | 1 | 205 | Summer
| 2015-09-20 | 197 | 196.3563 | 31 | 1.111 | 29.6588 | 0 | 85 | 41.1 | 38.5 | 285.1 | 46.8 | 146.5 | 245.3 | 198.2 | 0.3 | 185.3 | 92.65 | 50 | 62.1751 | 5.0748 | 48.6796 | 8.4207 | 50 | 62.1751 | 500 | 0 | 0 | 0 | 0 | 0 | 50 | 50 | 62.1751 | 0 | 47.5 | 1 | 1 | 1 | 1 | 1 | 205.93 | Summer
| 2015-09-21 | 200 | 201.901 | 43 | 3.238 | 39.6086 | 0 | 83.7 | 41.1 | 37.2 | 254.6 | 46.8 | 116 | 242.8 | 198.2 | 0 | 153.2 | 76.6 | 50 | 62.1282 | 5.0748 | 48.6796 | 8.3738 | 50 | 62.1282 | 500 | 0 | 0 | 0 | 0 | 0 | 50 | 50 | 62.1282 | 0 | 47.5 | 1 | 1 | 1 | 1 | 1 | 208 | Summer
| 2015-09-22 | 203 | 203.185 | 40 | 2.514 | 37.5792 | 0 | 80.3 | 41.1 | 33.8 | 213.9 | 46.8 | 75.3 | 240.2 | 198.2 | 0 | 109.1 | 54.55 | 50 | 61.9861 | 5.0748 | 48.6796 | 8.2317 | 50 | 54.55 | 500 | 0 | 0 | 0 | 0 | 0 | 50 | 50 | 54.55 | 0 | 47.5 | 1 | 1 | 1 | 1 | 1 | 202 | Summer
| 2015-09-23 | 203 | 204.166 | 39 | 2.77 | 36.658 | 0 | 77.4 | 41.1 | 30.9 | 336.4 | 46.8 | 197.8 | 237.6 | 198.2 | 0 | 228.7 | 114.35 | 50 | 61.9861 | 5.0748 | 48.6796 | 8.2317 | 50 | 61.9861 | 500 | 0 | 0 | 0 | 0 | 0 | 50 | 50 | 61.9861 | 0 | 47.5 | 1 | 1 | 1 | 1 | 1 | 204 | Summer
| 2015-09-24 | 191 | 193.8405 | 42 | 3.309 | 38.9863 | 0 | 74.7 | 41.1 | 28.2 | 300.3 | 46.8 | 161.7 | 235.2 | 198.2 | 0 | 189.9 | 94.95 | 50 | 61.9861 | 5.0748 | 48.6796 | 8.2317 | 50 | 61.9861 | 500 | 0 | 0 | 0 | 0 | 0 | 50 | 50 | 61.9861 | 0 | 47.5 | 1 | 1 | 1 | 1 | 1 | 202.41 | Summer
| 2015-09-25 | 194 | 195.7008 | 38 | 3.308 | 34.6084 | 0 | 71.1 | 41.1 | 24.6 | 260.2 | 46.8 | 121.6 | 232.6 | 198.2 | 0 | 146.2 | 73.1 | 50 | 61.8859 | 5.0748 | 48.6796 | 8.1315 | 50 | 61.8859 | 500 | 0 | 0 | 0 | 0 | 0 | 50 | 50 | 61.8859 | 0 | 47.5 | 1 | 1 | 1 | 1 | 1 | 203.39 | Summer
| 2015-09-26 | 192 | 191.2127 | 28 | 0 | 28.179 | 0 | 67.7 | 41.1 | 21.2 | 224.6 | 46.8 | 86 | 230.1 | 198.2 | 0 | 107.2 | 53.6 | 50 | 61.859 | 5.0748 | 48.6796 | 8.1045 | 50 | 53.6 | 500 | 0 | 0 | 0 | 0 | 0 | 50 | 50 | 53.6 | 0 | 47.5 | 1 | 1 | 1 | 1 | 1 | 195.27 | Summer
| 2015-09-27 | 195 | 197.0849 | 26 | 0 | 26.3104 | 0 | 67.5 | 41.1 | 21 | 225.4 | 46.8 | 86.8 | 230.1 | 198.2 | 0 | 107.8 | 53.9 | 50 | 61.7254 | 5.0748 | 48.6796 | 7.971 | 50 | 53.9 | 500 | 0 | 0 | 0 | 0 | 0 | 50 | 50 | 53.9 | 0 | 47.5 | 1 | 1 | 1 | 1 | 1 | 195.77 | Summer
| 2015-09-28 | 206 | 207.4076 | 39 | 3.298 | 35.2452 | 0 | 67.4 | 41.1 | 20.9 | 297.1 | 46.8 | 158.5 | 225.2 | 198.2 | 0 | 179.4 | 89.7 | 50 | 61.7254 | 5.0748 | 48.6796 | 7.971 | 50 | 61.7254 | 500 | 0 | 0 | 0 | 0 | 0 | 50 | 50 | 61.7254 | 0 | 47.5 | 1 | 1 | 1 | 1 | 1 | 203.27 | Summer
| 2015-09-29 | 210 | 212.0773 | 38 | 3.293 | 34.7621 | 0.0393 | 64 | 41.1 | 17.5 | 259.9 | 46.8 | 121.3 | 222.7 | 198.2 | 0 | 138.8 | 69.4 | 50 | 61.7254 | 5.0748 | 48.6796 | 7.971 | 50 | 61.7254 | 500 | 0 | 330.3167 | 85 | 50 | 465.3167 | 380.3167 | 465.3167 | 477.0421 | 380.3167 | 442.0509 | 0 | 0 | 0 | 0 | 0 | 207.78 | Summer
| 2015-09-30 | 205 | 210.8828 | 37 | 3.2935 | 33.4786 | 0 | 60.5 | 41.1 | 14 | 225 | 46.8 | 86.4 | 220.1 | 198.2 | 0 | 100.4 | 50.2 | 50 | 61.7254 | 5.0748 | 48.6796 | 7.971 | 50 | 50.2 | 500 | 0 | 331.1761 | 85 | 50 | 466.1761 | 381.1761 | 466.1761 | 466.3761 | 381.1761 | 442.8673 | 0 | 0 | 0 | 0 | 0 | 206.44 | Summer
| 2015-10-01 | 223 | 224.1458 | 44 | 3.314 | 40.5473 | 0 | 57.2 | 41.1 | 10.7 | 208.2 | 46.8 | 69.6 | 217.6 | 198.2 | 0 | 80.3 | 40.15 | 50 | 61.7254 | 5.0748 | 48.6796 | 7.971 | 40.15 | 40.15 | 500 | 0 | 331.1761 | 85 | 50 | 466.1761 | 371.3261 | 456.3261 | 456.3261 | 381.1761 | 433.5098 | 0 | 0 | 0 | 0 | 0 | 204.68 | Winter
| 2015-10-02 | 224 | 224.7213 | 44 | 3.092 | 40.5136 | 0 | 152.2 | 41.1 | 105.7 | 277.1 | 46.8 | 138.5 | 215.1 | 198.2 | 0 | 244.2 | 122.1 | 50 | 61.7254 | 5.0748 | 48.6796 | 7.971 | 50 | 61.7254 | 500 | 0.48626 | 331.4459 | 85 | 50 | 466.4459 | 381.9322 | 466.4459 | 478.1713 | 381.9322 | 443.1236 | 0 | 0 | 0 | 0 | 0 | 217.26 | Winter
| 2015-10-03 | 224 | 224.6222 | 40 | 0 | 39.5498 | 0 | 178.7 | 41.1 | 132.2 | 235.7 | 46.8 | 97.1 | 212.4 | 198.2 | 0 | 229.3 | 114.65 | 50 | 61.7254 | 5.0748 | 48.6796 | 7.971 | 50 | 61.7254 | 500 | 5.2597 | 332.1602 | 85 | 50 | 467.1602 | 387.4199 | 467.1602 | 478.8856 | 387.4199 | 443.8022 | 0 | 0 | 0 | 0 | 0 | 210.72 | Winter
| 2015-10-04 | 204 | 207.0218 | 40 | 0 | 39.5708 | 0 | 178.5 | 41.1 | 132 | 322.8 | 46.8 | 184.2 | 209.7 | 198.2 | 0 | 316.2 | 158.1 | 50 | 61.7254 | 5.0748 | 48.6796 | 7.971 | 50 | 61.7254 | 500 | 0.3271 | 333.5989 | 85 | 50 | 468.5989 | 383.926 | 468.5989 | 480.3243 | 383.926 | 445.169 | 0 | 0 | 0 | 0 | 0 | 218.69 | Winter
| 2015-10-05 | 225 | 223.5925 | 44 | 2.912 | 41.4509 | 0 | 178.1 | 41.1 | 131.6 | 282.1 | 46.8 | 143.5 | 206.7 | 198.2 | 0 | 275.1 | 137.55 | 50 | 61.6571 | 5.0748 | 48.6796 | 7.9027 | 50 | 61.6571 | 500 | 0.0058965 | 334.2656 | 85 | 50 | 469.2656 | 384.2715 | 469.2656 | 480.9227 | 384.2715 | 445.8023 | 0 | 0 | 0 | 0 | 0 | 212.71 | Winter
| 2015-10-06 | 210 | 214.5208 | 38 | 3.331 | 34.5722 | 0.0521 | 174.9 | 41.1 | 128.4 | 301.8 | 46.8 | 163.2 | 203.9 | 198.2 | 0 | 291.6 | 145.8 | 50 | 61.6571 | 5.0748 | 48.6796 | 7.9027 | 50 | 61.6571 | 500 | 0 | 336.4397 | 85 | 50 | 471.4397 | 386.4397 | 471.4397 | 483.0968 | 386.4397 | 447.8677 | 0 | 0 | 0 | 0 | 0 | 224.95 | Winter
| 2015-10-07 | 221 | 223.0014 | 38 | 3.335 | 34.9922 | 0.04352 | 171.4 | 41.1 | 124.9 | 336.6 | 46.8 | 198 | 363.5 | 198.2 | 118.5 | 441.4 | 220.7 | 50 | 61.6571 | 5.0748 | 48.6796 | 7.9027 | 50 | 61.6571 | 500 | 0 | 337.2473 | 85 | 50 | 472.2473 | 387.2473 | 472.2473 | 483.9044 | 387.2473 | 448.635 | 0 | 0 | 0 | 0 | 0 | 221.41 | Winter
| 2015-10-08 | 220 | 217.7158 | 42 | 3.33 | 38.4544 | 0 | 167.8 | 41.1 | 121.3 | 300.4 | 46.8 | 161.8 | 360.9 | 198.2 | 115.9 | 399 | 199.5 | 50 | 61.6571 | 5.0748 | 48.6796 | 7.9027 | 50 | 61.6571 | 500 | 0 | 337.2473 | 85 | 50 | 472.2473 | 387.2473 | 472.2473 | 483.9044 | 387.2473 | 448.635 | 0 | 0 | 0 | 0 | 0 | 218.01 | Winter
| 2015-10-09 | 222 | 224.1581 | 38 | 3.328 | 35.0173 | 0 | 164.3 | 41.1 | 117.8 | 360.7 | 46.8 | 222.1 | 358.2 | 198.2 | 113.2 | 453.1 | 226.55 | 50 | 61.6571 | 5.0748 | 48.6796 | 7.9027 | 50 | 61.6571 | 500 | 8.7464 | 338.2855 | 85 | 50 | 473.2855 | 397.0319 | 473.2855 | 484.9425 | 397.0319 | 449.6212 | 0 | 0 | 0 | 0 | 0 | 220 | Winter
| 2015-10-10 | 228 | 232.8581 | 41 | 3.327 | 38.0998 | 0 | 160.8 | 41.1 | 114.3 | 357 | 46.8 | 218.4 | 355.6 | 198.2 | 110.6 | 443.3 | 221.65 | 50 | 61.617 | 5.0748 | 48.6796 | 7.8626 | 50 | 61.617 | 500 | 3.2087 | 338.6569 | 85 | 50 | 473.6569 | 391.8656 | 473.6569 | 485.2739 | 391.8656 | 449.9741 | 0 | 0 | 0 | 0 | 0 | 208.29 | Winter
| 2015-10-11 | 222 | 227.3982 | 42 | 3.325 | 38.8784 | 0 | 157.3 | 41.1 | 110.8 | 318.2 | 46.8 | 179.6 | 353 | 198.2 | 108 | 398.4 | 199.2 | 50 | 61.5478 | 5.0748 | 48.6796 | 7.7933 | 50 | 61.5478 | 500 | 2.1307 | 338.8227 | 85 | 50 | 473.8227 | 390.9535 | 473.8227 | 485.3705 | 390.9535 | 450.1316 | 0 | 0 | 0 | 0 | 0 | 226.47 | Winter
| 2015-10-12 | 245 | 247.2136 | 57 | 3.322 | 53.2959 | 0 | 153.8 | 41.1 | 107.3 | 278 | 46.8 | 139.4 | 350.3 | 198.2 | 105.3 | 352 | 176 | 50 | 61.5478 | 5.0748 | 48.6796 | 7.7933 | 50 | 61.5478 | 500 | 2.2045 | 338.9056 | 85 | 50 | 473.9056 | 391.1101 | 473.9056 | 485.4534 | 391.1101 | 450.2104 | 0 | 0 | 0 | 0 | 0 | 234.77 | Winter
| 2015-10-13 | 256 | 249.9036 | 57 | 3.322 | 53.7195 | 0 | 150.5 | 41.1 | 104 | 229.6 | 46.8 | 91 | 439.1 | 198.2 | 194.1 | 389.1 | 194.55 | 50 | 61.5849 | 5.0748 | 48.7168 | 7.7933 | 50 | 61.5849 | 500 | 0 | 338.9056 | 85 | 50 | 473.9056 | 388.9056 | 473.9056 | 485.4906 | 388.9056 | 450.2104 | 0 | 0 | 0 | 0 | 0 | 235.22 | Winter
| 2015-10-14 | 250 | 246.9606 | 54 | 1.521 | 52.8918 | 0 | 147 | 41.1 | 100.5 | 174 | 46.8 | 35.4 | 436.8 | 198.2 | 191.8 | 327.7 | 163.85 | 50 | 61.6412 | 5.0748 | 48.7731 | 7.7933 | 50 | 61.6412 | 500 | 0 | 338.7896 | 85 | 50 | 473.7896 | 388.7896 | 473.7896 | 485.4308 | 388.7896 | 450.1001 | 0 | 0 | 0 | 0 | 0 | 247.24 | Winter
| 2015-10-15 | 268 | 268.0272 | 56 | 3.337 | 52.4026 | 0 | 145.2 | 41.1 | 98.7 | 247.8 | 46.8 | 109.2 | 434.3 | 198.2 | 189.3 | 397.2 | 198.6 | 50 | 61.7368 | 5.0748 | 48.8687 | 7.7933 | 50 | 61.7368 | 500 | 0.085267 | 338.7896 | 85 | 50 | 473.7896 | 388.8748 | 473.7896 | 485.5264 | 388.8748 | 450.1001 | 0 | 0 | 0 | 0 | 0 | 240 | Winter
| 2015-10-16 | 257 | 255.8039 | 53 | 3.341 | 49.6486 | 0 | 141.7 | 41.1 | 95.2 | 193.5 | 46.8 | 54.9 | 431.7 | 198.2 | 186.7 | 336.8 | 168.4 | 50.2 | 61.7685 | 5.0748 | 48.9003 | 7.7933 | 50.2 | 61.7685 | 500 | 0 | 338.7067 | 85 | 50 | 473.7067 | 388.9067 | 473.9067 | 485.4751 | 388.7067 | 450.2113 | 0 | 0 | 0 | 0 | 0 | 258.06 | Winter
| 2015-10-17 | 237 | 234.4173 | 41 | 3.342 | 37.2428 | 0 | 138.3 | 41.1 | 91.8 | 142.5 | 46.8 | 3.9 | 429.2 | 198.2 | 184.2 | 279.9 | 139.95 | 51 | 61.9032 | 5.0748 | 49.035 | 7.7933 | 51 | 61.9032 | 500 | 0 | 338.5906 | 85 | 50 | 473.5906 | 389.5906 | 474.5906 | 485.4938 | 388.5906 | 450.8611 | 0 | 0 | 0 | 0 | 0 | 239.68 | Winter
| 2015-10-18 | 226 | 229.2276 | 40 | 3.338 | 36.77 | 0 | 134.7 | 41.1 | 88.2 | 236.5 | 46.8 | 97.9 | 426.6 | 198.2 | 181.6 | 367.7 | 183.85 | 51 | 61.9032 | 5.0748 | 49.035 | 7.7933 | 51 | 61.9032 | 500 | 0 | 338.4248 | 85 | 50 | 473.4248 | 389.4248 | 474.4248 | 485.328 | 388.4248 | 450.7035 | 0 | 0 | 0 | 0 | 0 | 241.48 | Winter
| 2015-10-19 | 235 | 234.8504 | 49 | 4.87 | 44.058 | 0.01382 | 131.3 | 41.1 | 84.8 | 198.4 | 46.8 | 59.8 | 424.1 | 198.2 | 179.1 | 323.7 | 161.85 | 51 | 61.9032 | 5.0748 | 49.035 | 7.7933 | 51 | 61.9032 | 500 | 0 | 338.3253 | 85 | 50 | 473.3253 | 389.3253 | 474.3253 | 485.2285 | 388.3253 | 450.609 | 0 | 0 | 0 | 0 | 0 | 251.46 | Winter
| 2015-10-20 | 216 | 216.9386 | 50 | 6.034 | 44.4439 | 0 | 126.2 | 41.1 | 79.7 | 153.2 | 46.8 | 14.6 | 421.6 | 198.2 | 176.6 | 270.9 | 135.45 | 51 | 61.9032 | 5.0748 | 49.035 | 7.7933 | 51 | 61.9032 | 500 | 0 | 338.1926 | 85 | 50 | 473.1926 | 389.1926 | 474.1926 | 485.0958 | 388.1926 | 450.483 | 0 | 0 | 0 | 0 | 0 | 239.45 | Winter
| 2015-10-21 | 213 | 215.8442 | 47 | 3.342 | 44.0528 | 0 | 119.8 | 41.1 | 73.3 | 240 | 46.8 | 101.4 | 419 | 198.2 | 174 | 348.7 | 174.35 | 51 | 62.1476 | 5.3192 | 49.035 | 7.7933 | 51 | 62.1476 | 500 | 0 | 338.1926 | 85 | 50 | 473.1926 | 389.1926 | 474.1926 | 485.3402 | 388.1926 | 450.483 | 0 | 0 | 0 | 0 | 0 | 232 | Winter
| 2015-10-22 | 214 | 213.3622 | 45 | 3.331 | 42.1601 | 0 | 116.3 | 41.1 | 69.8 | 194.2 | 46.8 | 55.6 | 416.5 | 198.2 | 171.5 | 296.9 | 148.45 | 51 | 62.1476 | 5.3192 | 49.035 | 7.7933 | 51 | 62.1476 | 500 | 0 | 338.1926 | 85 | 50 | 473.1926 | 389.1926 | 474.1926 | 485.3402 | 388.1926 | 450.483 | 0 | 0 | 0 | 0 | 0 | 214.03 | Winter
| 2015-10-23 | 232 | 231.0709 | 37 | 3.33 | 33.5709 | 0 | 112.8 | 41.1 | 66.3 | 150.9 | 46.8 | 12.3 | 413.9 | 198.2 | 168.9 | 247.5 | 123.75 | 51 | 62.1476 | 5.3192 | 49.035 | 7.7933 | 51 | 62.1476 | 500 | 0 | 337.9605 | 85 | 50 | 472.9605 | 388.9605 | 473.9605 | 485.1081 | 387.9605 | 450.2625 | 0 | 0 | 0 | 0 | 0 | 213.84 | Winter
| 2015-10-24 | 237 | 236.8362 | 35 | 3.471 | 31.8394 | 0 | 109.3 | 41.1 | 62.8 | 244.9 | 46.8 | 106.3 | 411.4 | 198.2 | 166.4 | 335.5 | 167.75 | 51 | 62.1476 | 5.3192 | 49.035 | 7.7933 | 51 | 62.1476 | 500 | 0 | 338.1595 | 85 | 50 | 473.1595 | 389.1595 | 474.1595 | 485.3071 | 388.1595 | 450.4515 | 0 | 0 | 0 | 0 | 0 | 227.53 | Winter
| 2015-10-25 | 223 | 223.7738 | 36 | 3.332 | 32.5485 | 0 | 105.6 | 41.1 | 59.1 | 211.3 | 46.8 | 72.7 | 408.8 | 198.2 | 163.8 | 295.6 | 147.8 | 51 | 62.1476 | 5.3192 | 49.035 | 7.7933 | 51 | 62.1476 | 500 | 0 | 337.7383 | 85 | 50 | 472.7383 | 388.7383 | 473.7383 | 484.8858 | 387.7383 | 450.0513 | 0 | 0 | 0 | 0 | 0 | 221.06 | Winter
| 2015-10-26 | 230 | 230.8091 | 50 | 8.38 | 41.7258 | 0 | 102.2 | 41.1 | 55.7 | 311.8 | 46.8 | 173.2 | 406.3 | 198.2 | 161.3 | 390.2 | 195.1 | 51 | 62.1476 | 5.3192 | 49.035 | 7.7933 | 51 | 62.1476 | 500 | 0 | 336.7872 | 85 | 50 | 471.7872 | 387.7872 | 472.7872 | 483.9348 | 386.7872 | 449.1478 | 0 | 0 | 0 | 0 | 0 | 233.3 | Winter
| 2015-10-27 | 228 | 231.816 | 52 | 4.38 | 47.9382 | 0 | 93.5 | 41.1 | 47 | 267.8 | 46.8 | 129.2 | 403.6 | 198.2 | 158.6 | 334.8 | 167.4 | 51 | 62.3456 | 5.5172 | 49.035 | 7.7933 | 51 | 62.3456 | 500 | 0 | 336.982 | 85 | 50 | 471.982 | 387.982 | 472.982 | 484.3276 | 386.982 | 449.3329 | 0 | 0 | 0 | 0 | 0 | 243.23 | Winter
| 2015-10-28 | 240 | 241.8659 | 51 | 3.487 | 47.6389 | 0 | 89.1 | 41.1 | 42.6 | 344.5 | 46.8 | 205.9 | 400.9 | 198.2 | 155.9 | 404.4 | 202.2 | 51 | 62.3456 | 5.5172 | 49.035 | 7.7933 | 51 | 62.3456 | 500 | 0 | 337.7979 | 85 | 50 | 472.7979 | 388.7979 | 473.7979 | 485.1435 | 387.7979 | 450.108 | 0 | 0 | 0 | 0 | 0 | 238.13 | Winter
| 2015-10-29 | 231 | 232.7389 | 48 | 5.525 | 42.4165 | 0 | 85.4 | 41.1 | 38.9 | 330.4 | 46.8 | 191.8 | 398.4 | 198.2 | 153.4 | 384.1 | 192.05 | 51 | 62.3456 | 5.5172 | 49.035 | 7.7933 | 51 | 62.3456 | 500 | 0 | 337.6487 | 85 | 50 | 472.6487 | 388.6487 | 473.6487 | 484.9943 | 387.6487 | 449.9663 | 0 | 0 | 0 | 0 | 0 | 228.82 | Winter
| 2015-10-30 | 223 | 225.6118 | 43 | 3.338 | 40.1367 | 0 | 79.6 | 41.1 | 33.1 | 286.8 | 46.8 | 148.2 | 395.9 | 198.2 | 150.9 | 332.2 | 166.1 | 51 | 62.2953 | 5.5372 | 49.035 | 7.7231 | 51 | 62.2953 | 500 | 0 | 337.9372 | 85 | 50 | 472.9372 | 388.9372 | 473.9372 | 485.2326 | 387.9372 | 450.2404 | 0 | 0 | 0 | 0 | 0 | 224.91 | Winter
| 2015-10-31 | 231 | 230.5731 | 38 | 3.334 | 34.7527 | 0 | 76.1 | 41.1 | 29.6 | 407.6 | 46.8 | 269 | 393.3 | 198.2 | 148.3 | 446.9 | 223.45 | 51 | 62.2725 | 5.5372 | 49.035 | 7.7002 | 51 | 62.2725 | 500 | 0 | 337.9372 | 85 | 50 | 472.9372 | 388.9372 | 473.9372 | 485.2097 | 387.9372 | 450.2404 | 0 | 0 | 0 | 0 | 0 | 232.07 | Winter
| 2015-11-01 | 227 | 229.3317 | 40 | 3.328 | 36.2025 | 0 | 72.6 | 41.1 | 26.1 | 369.4 | 46.8 | 230.8 | 390.8 | 198.2 | 145.8 | 402.7 | 201.35 | 51 | 62.1696 | 5.5372 | 49.035 | 7.5974 | 51 | 62.1696 | 500 | 0 | 337.9372 | 85 | 50 | 472.9372 | 388.9372 | 473.9372 | 485.1069 | 387.9372 | 450.2404 | 0 | 0 | 0 | 0 | 0 | 236.2 | Winter
| 2015-11-02 | 251 | 247.1841 | 49 | 3.336 | 45.2956 | 0 | 69.2 | 41.1 | 22.7 | 332.3 | 46.8 | 193.7 | 388.3 | 198.2 | 143.3 | 359.7 | 179.85 | 51 | 62.0848 | 5.5372 | 49.035 | 7.5126 | 51 | 62.0848 | 500 | 0 | 337.9372 | 85 | 50 | 472.9372 | 388.9372 | 473.9372 | 485.0221 | 387.9372 | 450.2404 | 0 | 0 | 0 | 0 | 0 | 230.24 | Winter
| 2015-11-03 | 262 | 262.9836 | 54 | 3.336 | 51.0368 | 0 | 65.6 | 41.1 | 19.1 | 287.7 | 46.8 | 149.1 | 385.7 | 198.2 | 140.7 | 308.9 | 154.45 | 51 | 61.9615 | 5.5372 | 49.035 | 7.3893 | 51 | 61.9615 | 500 | 0.027148 | 337.9372 | 85 | 50 | 472.9372 | 388.9644 | 473.9372 | 484.8987 | 387.9644 | 450.2404 | 0 | 0 | 0 | 0 | 0 | 251.57 | Winter
| 2015-11-04 | 253 | 249.9904 | 54 | 3.334 | 50.8851 | 0 | 62.1 | 41.1 | 15.6 | 394.8 | 46.8 | 256.2 | 382.6 | 198.2 | 137.6 | 409.4 | 204.7 | 51 | 61.8851 | 5.5372 | 49.2504 | 7.0975 | 51 | 61.8851 | 500 | 2.5687 | 337.9372 | 85 | 50 | 472.9372 | 391.506 | 473.9372 | 484.8223 | 390.506 | 450.2404 | 0 | 0 | 0 | 0 | 0 | 248.9 | Winter
| 2015-11-05 | 240 | 238.973 | 48 | 5.212 | 42.3292 | 0 | 58.5 | 41.1 | 12 | 342.1 | 46.8 | 203.5 | 464.1 | 198.2 | 219.1 | 434.6 | 217.3 | 51.2 | 61.9802 | 5.5372 | 49.3456 | 7.0975 | 51.2 | 61.9802 | 500 | 8.1263 | 338.3584 | 85 | 50 | 473.3584 | 397.6847 | 474.5584 | 485.3387 | 396.4847 | 450.8305 | 0 | 0 | 0 | 0 | 0 | 245.91 | Winter
| 2015-11-06 | 241 | 243.723 | 44 | 11.369 | 32.826 | 0 | 52.9 | 41.1 | 6.4 | 298.5 | 46.8 | 159.9 | 461.4 | 198.2 | 216.4 | 382.7 | 191.35 | 51.2 | 61.9085 | 5.5372 | 49.3456 | 7.0257 | 51.2 | 61.9085 | 500 | 0 | 338.5077 | 85 | 50 | 473.5077 | 389.7077 | 474.7077 | 485.4162 | 388.5077 | 450.9723 | 0 | 0 | 0 | 0 | 0 | 228.7 | Winter
| 2015-11-07 | 216 | 217.6257 | 29 | 3.332 | 25.2875 | 0 | 78.2 | 41.1 | 31.7 | 268.5 | 46.8 | 129.9 | 458.9 | 198.2 | 213.9 | 375.5 | 187.75 | 51.2 | 61.9703 | 5.599 | 49.3456 | 7.0257 | 51.2 | 61.9703 | 500 | 7.3122 | 338.5077 | 85 | 50 | 473.5077 | 397.0199 | 474.7077 | 485.478 | 395.8199 | 450.9723 | 0 | 0 | 0 | 0 | 0 | 227.09 | Winter
| 2015-11-08 | 244 | 243.9571 | 29 | 3.341 | 25.2886 | 0 | 169.7 | 41.1 | 123.2 | 253.4 | 46.8 | 114.8 | 456.4 | 198.2 | 211.4 | 449.4 | 224.7 | 51.2 | 61.9703 | 5.599 | 49.3456 | 7.0257 | 51.2 | 61.9703 | 500 | 18.6783 | 338.6569 | 85 | 50 | 473.6569 | 408.5352 | 474.8569 | 485.6272 | 407.3352 | 451.1141 | 0 | 0 | 0 | 0 | 0 | 227.63 | Winter
| 2015-11-09 | 243 | 243.8362 | 34 | 0.417 | 33.1005 | 0 | 165.7 | 41.1 | 119.2 | 343 | 46.8 | 204.4 | 454 | 198.2 | 209 | 532.6 | 266.3 | 51.2 | 61.9703 | 5.599 | 49.3456 | 7.0257 | 51.2 | 61.9703 | 500 | 12.1146 | 338.7896 | 85 | 50 | 473.7896 | 402.1042 | 474.9896 | 485.7599 | 400.9042 | 451.2401 | 0 | 0 | 0 | 0 | 0 | 244.03 | Winter
| 2015-11-10 | 238 | 240.6158 | 35 | 0 | 34.5963 | 0 | 165 | 41.1 | 118.5 | 307.8 | 46.8 | 169.2 | 451.5 | 198.2 | 206.5 | 494.2 | 247.1 | 51.2 | 61.9703 | 5.599 | 49.3456 | 7.0257 | 51.2 | 61.9703 | 500 | 0 | 338.972 | 85 | 50 | 473.972 | 390.172 | 475.172 | 485.9423 | 388.972 | 451.4134 | 0 | 0 | 0 | 0 | 0 | 246 | Winter
| 2015-11-11 | 241 | 245.9553 | 41 | 0 | 41.0744 | 0 | 164.9 | 41.1 | 118.4 | 390.6 | 46.8 | 252 | 449 | 198.2 | 204 | 574.4 | 287.2 | 51.2 | 61.9703 | 5.599 | 49.3456 | 7.0257 | 51.2 | 61.9703 | 500 | 0 | 338.972 | 85 | 50 | 473.972 | 390.172 | 475.172 | 485.9423 | 388.972 | 451.4134 | 0 | 0 | 0 | 0 | 0 | 240 | Winter
| 2015-11-12 | 241 | 241.6237 | 42 | 0 | 41.7362 | 0 | 164.6 | 41.1 | 118.1 | 393.1 | 46.8 | 254.5 | 446.4 | 198.2 | 201.4 | 574 | 287 | 51.2 | 61.9703 | 5.599 | 49.3456 | 7.0257 | 51.2 | 61.9703 | 500 | 0 | 338.8559 | 85 | 50 | 473.8559 | 390.0559 | 475.0559 | 485.8262 | 388.8559 | 451.3031 | 0 | 0 | 0 | 0 | 0 | 238.05 | Winter
| 2015-11-13 | 259 | 257.4863 | 49 | 0 | 48.6981 | 0 | 164.4 | 41.1 | 117.9 | 350.2 | 46.8 | 211.6 | 444 | 198.2 | 199 | 528.5 | 264.25 | 51.2 | 61.8829 | 5.599 | 49.3456 | 6.9383 | 51.2 | 61.8829 | 500 | 46 | 338.773 | 85 | 50 | 473.773 | 435.973 | 474.973 | 485.6559 | 434.773 | 451.2243 | 0 | 0 | 0 | 0 | 0 | 255.1 | Winter
| 2015-11-14 | 247 | 246.8587 | 39 | 0 | 38.801 | 0 | 164.2 | 41.1 | 117.7 | 300.2 | 46.8 | 161.6 | 441.5 | 198.2 | 196.5 | 475.8 | 237.9 | 51.2 | 61.8432 | 5.599 | 49.3456 | 6.8987 | 51.2 | 61.8432 | 500 | 46 | 338.6238 | 85 | 50 | 473.6238 | 435.8238 | 474.8238 | 485.467 | 434.6238 | 451.0826 | 0 | 0 | 0 | 0 | 0 | 239.96 | Winter
| 2015-11-15 | 227 | 228.3938 | 38 | 0 | 37.8035 | 0 | 163.8 | 41.1 | 117.3 | 389.2 | 46.8 | 250.6 | 439 | 198.2 | 194 | 561.9 | 280.95 | 51.2 | 61.8432 | 5.599 | 49.3456 | 6.8987 | 51.2 | 61.8432 | 500 | 0 | 338.773 | 85 | 50 | 473.773 | 389.973 | 474.973 | 485.6162 | 388.773 | 451.2243 | 0 | 0 | 0 | 0 | 0 | 241.49 | Winter
| 2015-11-16 | 248 | 250.9227 | 43 | 0 | 43.2339 | 0 | 163.5 | 41.1 | 117 | 349.7 | 46.8 | 211.1 | 436.4 | 198.2 | 191.4 | 519.5 | 259.75 | 51.2 | 61.8432 | 5.599 | 49.3456 | 6.8987 | 51.2 | 61.8432 | 500 | 8.0597 | 338.7067 | 85 | 50 | 473.7067 | 397.9664 | 474.9067 | 485.5499 | 396.7664 | 451.1613 | 0 | 0 | 0 | 0 | 0 | 247.14 | Winter
| 2015-11-17 | 250 | 254.6775 | 42 | 0.982 | 41.0587 | 0 | 163.3 | 41.1 | 116.8 | 388.8 | 46.8 | 250.2 | 433.7 | 198.2 | 188.7 | 555.7 | 277.85 | 51.2 | 61.7421 | 5.599 | 49.3456 | 6.7976 | 51.2 | 61.7421 | 500 | 0 | 338.7067 | 85 | 50 | 473.7067 | 389.9067 | 474.9067 | 485.4488 | 388.7067 | 451.1613 | 0 | 0 | 0 | 0 | 0 | 253.87 | Winter
| 2015-11-18 | 237 | 238.4491 | 37 | 0 | 37.4107 | 0 | 162.1 | 41.1 | 115.6 | 395.1 | 46.8 | 256.5 | 431 | 198.2 | 186 | 558.1 | 279.05 | 51.2 | 61.7104 | 5.599 | 49.3456 | 6.7658 | 51.2 | 61.7104 | 500 | 0 | 338.7067 | 85 | 50 | 473.7067 | 389.9067 | 474.9067 | 485.417 | 388.7067 | 451.1613 | 0 | 0 | 0 | 0 | 0 | 254.7 | Winter
| 2015-11-19 | 259 | 256.8736 | 36 | 0 | 36.2143 | 0 | 161.8 | 41.1 | 115.3 | 356.6 | 46.8 | 218 | 428.5 | 198.2 | 183.5 | 516.8 | 258.4 | 51.2 | 61.5683 | 5.599 | 49.3456 | 6.6238 | 51.2 | 61.5683 | 500 | 0 | 338.8559 | 85 | 50 | 473.8559 | 390.0559 | 475.0559 | 485.4242 | 388.8559 | 451.3031 | 0 | 0 | 0 | 0 | 0 | 254.98 | Winter
| 2015-11-20 | 269 | 267.5129 | 36 | 0 | 36.3756 | 0 | 160.2 | 41.1 | 113.7 | 319.4 | 46.8 | 180.8 | 426 | 198.2 | 181 | 475.5 | 237.75 | 51.2 | 61.243 | 5.599 | 49.3456 | 6.2984 | 51.2 | 61.243 | 500 | 0 | 339.0217 | 85 | 50 | 474.0217 | 390.2217 | 475.2217 | 485.2647 | 389.0217 | 451.4606 | 0 | 0 | 0 | 0 | 0 | 270.08 | Winter
| 2015-11-21 | 290 | 288.3661 | 45 | 0 | 45.4096 | 0 | 160 | 41.1 | 113.5 | 282.1 | 46.8 | 143.5 | 423.5 | 198.2 | 178.5 | 435.5 | 217.75 | 51.2 | 61.0773 | 5.599 | 49.3456 | 6.1327 | 51.2 | 61.0773 | 500 | 0 | 339.0217 | 85 | 50 | 474.0217 | 390.2217 | 475.2217 | 485.099 | 389.0217 | 451.4606 | 0 | 0 | 0 | 0 | 0 | 289.57 | Winter
| 2015-11-22 | 294 | 295.2135 | 46 | 0 | 46.123 | 0 | 159.7 | 41.1 | 113.2 | 253.9 | 46.8 | 115.3 | 421 | 198.2 | 176 | 404.5 | 202.25 | 51.2 | 61.0773 | 5.599 | 49.3456 | 6.1327 | 51.2 | 61.0773 | 500 | 0 | 339.0217 | 85 | 50 | 474.0217 | 390.2217 | 475.2217 | 485.099 | 389.0217 | 451.4606 | 0 | 0 | 0 | 0 | 0 | 288.85 | Winter
| 2015-11-23 | 317 | 322.5049 | 48 | 0 | 47.6428 | 0 | 159.5 | 41.1 | 113 | 319.4 | 46.8 | 180.8 | 418.5 | 198.2 | 173.5 | 467.3 | 233.65 | 51.2 | 60.8745 | 5.599 | 49.3456 | 5.93 | 51.2 | 60.8745 | 500 | 46 | 338.8808 | 85 | 50 | 473.8808 | 436.0808 | 475.0808 | 484.7553 | 434.8808 | 451.3267 | 0 | 0 | 0 | 0 | 0 | 317.65 | Winter
| 2015-11-24 | 290 | 291.5153 | 47 | 0 | 46.9055 | 0 | 160.6 | 41.1 | 114.1 | 269.8 | 46.8 | 131.2 | 416 | 198.2 | 171 | 416.3 | 208.15 | 51.2 | 60.3057 | 5.599 | 49.3456 | 5.3611 | 51.2 | 60.3057 | 500 | 26.0183 | 338.8808 | 85 | 50 | 473.8808 | 416.099 | 475.0808 | 484.1865 | 414.899 | 451.3267 | 0 | 0 | 0 | 0 | 0 | 297.4 | Winter
| 2015-11-25 | 291 | 290.957 | 47 | 0 | 47.3169 | 0 | 160.4 | 41.1 | 113.9 | 354.9 | 46.8 | 216.3 | 413.5 | 198.2 | 168.5 | 498.7 | 249.35 | 51.2 | 60.3057 | 5.599 | 49.3456 | 5.3611 | 51.2 | 60.3057 | 500 | 9.0923 | 338.8808 | 85 | 50 | 473.8808 | 399.1731 | 475.0808 | 484.1865 | 397.9731 | 451.3267 | 0 | 0 | 0 | 0 | 0 | 291.45 | Winter
| 2015-11-26 | 282 | 283.3448 | 47 | 0 | 47.2226 | 0 | 160.1 | 41.1 | 113.6 | 305.4 | 46.8 | 166.8 | 411 | 198.2 | 166 | 446.4 | 223.2 | 51.2 | 60.3057 | 5.599 | 49.3456 | 5.3611 | 51.2 | 60.3057 | 500 | 8.2064 | 338.8559 | 85 | 50 | 473.8559 | 398.2623 | 475.0559 | 484.1616 | 397.0623 | 451.3031 | 0 | 0 | 0 | 0 | 0 | 281.53 | Winter
| 2015-11-27 | 266 | 267.4475 | 46 | 0 | 45.9609 | 0 | 159.8 | 41.1 | 113.3 | 256.8 | 46.8 | 118.2 | 408.5 | 198.2 | 163.5 | 395 | 197.5 | 51.2 | 60.3057 | 5.599 | 49.3456 | 5.3611 | 51.2 | 60.3057 | 500 | 14.8402 | 338.8559 | 85 | 50 | 473.8559 | 404.8961 | 475.0559 | 484.1616 | 403.6961 | 451.3031 | 0 | 0 | 0 | 0 | 0 | 272.4 | Winter
| 2015-11-28 | 274 | 276.5072 | 46 | 0 | 46.2872 | 0 | 159.6 | 41.1 | 113.1 | 342.3 | 46.8 | 203.7 | 405.9 | 198.2 | 160.9 | 477.7 | 238.85 | 51.2 | 60.3057 | 5.599 | 49.3456 | 5.3611 | 51.2 | 60.3057 | 500 | 0 | 338.7398 | 85 | 50 | 473.7398 | 389.9398 | 474.9398 | 484.0455 | 388.7398 | 451.1928 | 0 | 0 | 0 | 0 | 0 | 266.37 | Winter
| 2015-11-29 | 264 | 263.8942 | 44 | 0 | 43.5124 | 0 | 159.3 | 41.1 | 112.8 | 294.4 | 46.8 | 155.8 | 403.4 | 198.2 | 158.4 | 427 | 213.5 | 51.2 | 60.3057 | 5.599 | 49.3456 | 5.3611 | 51.2 | 60.3057 | 500 | 0 | 338.6569 | 85 | 50 | 473.6569 | 389.8569 | 474.8569 | 483.9626 | 388.6569 | 451.1141 | 0 | 0 | 0 | 0 | 0 | 273.05 | Winter
| 2015-11-30 | 291 | 291.7937 | 47 | 0 | 47.1322 | 0 | 159 | 41.1 | 112.5 | 249.7 | 46.8 | 111.1 | 473 | 198.2 | 228 | 451.6 | 225.8 | 51.2 | 60.0335 | 5.599 | 49.3456 | 5.089 | 51.2 | 60.0335 | 500 | 4.8538 | 338.5077 | 85 | 50 | 473.5077 | 394.5615 | 474.7077 | 483.5412 | 393.3615 | 450.9723 | 0 | 0 | 0 | 0 | 0 | 272.98 | Winter
| 2015-12-01 | 247 | 249.293 | 27 | 0 | 27.211 | 0.03571 | 158.8 | 41.1 | 112.3 | 199.8 | 46.8 | 61.2 | 476.7 | 198.2 | 231.7 | 405.2 | 202.6 | 51.2 | 59.9699 | 5.599 | 49.3456 | 5.0254 | 51.2 | 59.9699 | 500 | 18.7604 | 338.5077 | 85 | 50 | 473.5077 | 408.4681 | 474.7077 | 483.4776 | 407.2681 | 450.9723 | 0 | 0 | 0 | 0 | 0 | 273.83 | Winter
| 2015-12-02 | 239 | 244.7836 | 26 | 0 | 26.0781 | 0 | 158.6 | 41.1 | 112.1 | 173.1 | 46.8 | 34.5 | 474.4 | 198.2 | 229.4 | 376 | 188 | 51.2 | 59.8679 | 5.599 | 49.3456 | 4.9233 | 51.2 | 59.8679 | 500 | 19.0435 | 338.4414 | 85 | 50 | 473.4414 | 408.6849 | 474.6414 | 483.3092 | 407.4849 | 450.9093 | 0 | 0 | 0 | 0 | 0 | 259.28 | Winter
| 2015-12-03 | 236 | 240.3237 | 28 | 0 | 27.5524 | 0 | 158.4 | 41.1 | 111.9 | 146.4 | 46.8 | 7.8 | 471.7 | 198.2 | 226.7 | 346.4 | 173.2 | 51.2 | 59.8222 | 5.599 | 49.3456 | 4.8776 | 51.2 | 59.8222 | 500 | 36.4725 | 338.3004 | 85 | 50 | 473.3004 | 425.9729 | 474.5004 | 483.1226 | 424.7729 | 450.7754 | 0 | 0 | 0 | 0 | 0 | 245 | Winter
| 2015-12-04 | 247 | 247.2427 | 25 | 0 | 24.5356 | 0 | 158.1 | 41.1 | 111.6 | 118.1 | 46.8 | 0 | 469 | 198.2 | 224 | 335.6 | 167.8 | 51.2 | 59.4416 | 5.599 | 49.3456 | 4.497 | 51.2 | 59.4416 | 500 | 20.8535 | 338.1595 | 85 | 50 | 473.1595 | 410.2129 | 474.3595 | 482.6011 | 409.0129 | 450.6415 | 0 | 0 | 0 | 0 | 0 | 242 | Winter
| 2015-12-05 | 243 | 236.2535 | 6 | 0 | 6.4144 | 0 | 157.9 | 41.1 | 111.4 | 92.9 | 46.8 | 0 | 466.4 | 198.2 | 221.4 | 332.8 | 166.4 | 51.2 | 59.4416 | 5.599 | 49.3456 | 4.497 | 51.2 | 59.4416 | 500 | 31.8747 | 338.0931 | 85 | 50 | 473.0931 | 421.1678 | 474.2931 | 482.5347 | 419.9678 | 450.5785 | 0 | 0 | 0 | 0 | 0 | 229.38 | Winter
| 2015-12-06 | 239 | 242.4901 | 17 | 0 | 17.4129 | 0 | 157.7 | 41.1 | 111.2 | 76 | 46.8 | 0 | 463.7 | 198.2 | 218.7 | 329.9 | 164.95 | 51.2 | 59.2034 | 5.599 | 49.3456 | 4.2589 | 51.2 | 59.2034 | 500 | 35.5786 | 338.0931 | 85 | 50 | 473.0931 | 424.8717 | 474.2931 | 482.2966 | 423.6717 | 450.5785 | 0 | 0 | 0 | 0 | 0 | 239.81 | Winter
| 2015-12-07 | 246 | 245.2522 | 23 | 0 | 23.0222 | 0 | 157.4 | 41.1 | 110.9 | 141.9 | 46.8 | 3.3 | 461 | 198.2 | 216 | 330.2 | 165.1 | 51.2 | 59.2034 | 5.599 | 49.3456 | 4.2589 | 51.2 | 59.2034 | 500 | 26.7792 | 338.0931 | 85 | 50 | 473.0931 | 416.0723 | 474.2931 | 482.2966 | 414.8723 | 450.5785 | 0 | 0 | 0 | 0 | 0 | 251.52 | Winter
| 2015-12-08 | 244 | 245.7515 | 29 | 0 | 29.0395 | 0.11149 | 157.2 | 41.1 | 110.7 | 197.5 | 46.8 | 58.9 | 458.5 | 198.2 | 213.5 | 383.1 | 191.55 | 51.2 | 59.2034 | 5.599 | 49.3456 | 4.2589 | 51.2 | 59.2034 | 500 | 20.188 | 338.0931 | 85 | 50 | 473.0931 | 409.4811 | 474.2931 | 482.2966 | 408.2811 | 450.5785 | 0 | 0 | 0 | 0 | 0 | 252.86 | Winter
| 2015-12-09 | 264 | 266.0997 | 28 | 0 | 28.2 | 0 | 156.9 | 41.1 | 110.4 | 166.3 | 46.8 | 27.7 | 455.8 | 198.2 | 210.8 | 348.9 | 174.45 | 51.2 | 59.2034 | 5.599 | 49.3456 | 4.2589 | 51.2 | 59.2034 | 500 | 19.6739 | 338.0931 | 85 | 50 | 473.0931 | 408.967 | 474.2931 | 482.2966 | 407.767 | 450.5785 | 0 | 0 | 0 | 0 | 0 | 254.47 | Winter
| 2015-12-10 | 270 | 271.1739 | 28 | 0 | 28.0639 | 0 | 156.7 | 41.1 | 110.2 | 137.3 | 46.8 | 0 | 453.2 | 198.2 | 208.2 | 318.4 | 159.2 | 51.2 | 59.2034 | 5.599 | 49.3456 | 4.2589 | 51.2 | 59.2034 | 500 | 17.3173 | 337.867 | 85 | 50 | 472.867 | 406.3843 | 474.067 | 482.0704 | 405.1843 | 450.3637 | 0 | 0 | 0 | 0 | 0 | 263.78 | Winter
| 2015-12-11 | 268 | 276.3094 | 29 | 0 | 29.2161 | 0 | 156.4 | 41.1 | 109.9 | 109.8 | 46.8 | 0 | 450.6 | 198.2 | 205.6 | 315.5 | 157.75 | 51.2 | 59.1654 | 5.599 | 49.3456 | 4.2208 | 51.2 | 59.1654 | 500 | 19.9927 | 337.6443 | 85 | 50 | 472.6443 | 408.837 | 473.8443 | 481.8097 | 407.637 | 450.1521 | 0 | 0 | 0 | 0 | 0 | 284.3 | Winter
| 2015-12-12 | 270 | 272.4766 | 30 | 0 | 30.043 | 0 | 156.2 | 41.1 | 109.7 | 79.8 | 46.8 | 0 | 448 | 198.2 | 203 | 312.7 | 156.35 | 51 | 59.0904 | 5.599 | 49.3456 | 4.1458 | 51 | 59.0904 | 500 | 20.1971 | 337.6443 | 85 | 50 | 472.6443 | 408.8414 | 473.6443 | 481.7347 | 407.8414 | 449.9621 | 0 | 0 | 0 | 0 | 0 | 263.75 | Winter
| 2015-12-13 | 266 | 269.5656 | 32 | 0 | 31.5069 | 0 | 155.9 | 41.1 | 109.4 | 177.1 | 46.8 | 38.5 | 445.3 | 198.2 | 200.3 | 348.2 | 174.1 | 51 | 58.9532 | 5.599 | 49.3456 | 4.0087 | 51 | 58.9532 | 500 | 19.3188 | 337.6443 | 85 | 50 | 472.6443 | 407.9631 | 473.6443 | 481.5975 | 406.9631 | 449.9621 | 0 | 0 | 0 | 0 | 0 | 269.16 | Winter
| 2015-12-14 | 292 | 292.5541 | 34 | 0 | 33.6317 | 0 | 155.7 | 41.1 | 109.2 | 196.2 | 46.8 | 57.6 | 442.9 | 198.2 | 197.9 | 364.7 | 182.35 | 51 | 58.8887 | 5.599 | 49.3456 | 3.9441 | 51 | 58.8887 | 500 | 15.4015 | 336.8448 | 85 | 50 | 471.8448 | 403.2463 | 472.8448 | 480.7335 | 402.2463 | 449.2026 | 0 | 0 | 0 | 0 | 0 | 278.78 | Winter
| 2015-12-15 | 277 | 274.0181 | 29 | 0 | 28.8235 | 0 | 155.4 | 41.1 | 108.9 | 241.5 | 46.8 | 102.9 | 440.3 | 198.2 | 195.3 | 407.1 | 203.55 | 51 | 58.8769 | 5.599 | 49.3456 | 3.9323 | 51 | 58.8769 | 500 | 2.6995 | 336.9798 | 85 | 50 | 471.9798 | 390.6793 | 472.9798 | 480.8567 | 389.6793 | 449.3308 | 0 | 0 | 0 | 0 | 0 | 270.91 | Winter
| 2015-12-16 | 248 | 253.4523 | 32 | 0 | 32.1788 | 0 | 155.2 | 41.1 | 108.7 | 211.6 | 46.8 | 73 | 437.8 | 198.2 | 192.8 | 374.5 | 187.25 | 51 | 58.8769 | 5.599 | 49.3456 | 3.9323 | 51 | 58.8769 | 500 | 4.9552 | 336.9798 | 85 | 50 | 471.9798 | 392.935 | 472.9798 | 480.8567 | 391.935 | 449.3308 | 0 | 0 | 0 | 0 | 0 | 257.92 | Winter
| 2015-12-17 | 232 | 231.2698 | 21 | 0 | 20.6475 | 0 | 155 | 41.1 | 108.5 | 178.6 | 46.8 | 40 | 435.1 | 198.2 | 190.1 | 338.6 | 169.3 | 51 | 58.8769 | 5.599 | 49.3456 | 3.9323 | 51 | 58.8769 | 500 | 16.3024 | 336.9899 | 85 | 50 | 471.9899 | 404.2924 | 472.9899 | 480.8668 | 403.2924 | 449.3404 | 0 | 0 | 0 | 0 | 0 | 242.44 | Winter
| 2015-12-18 | 239 | 240.6054 | 27 | 0 | 26.5167 | 0 | 154.6 | 41.1 | 108.1 | 157.4 | 46.8 | 18.8 | 432.5 | 198.2 | 187.5 | 314.4 | 157.2 | 51 | 58.8769 | 5.599 | 49.3456 | 3.9323 | 51 | 58.8769 | 500 | 0 | 337.1201 | 85 | 50 | 472.1201 | 388.1201 | 473.1201 | 480.997 | 387.1201 | 449.4641 | 0 | 0 | 0 | 0 | 0 | 234.21 | Winter
| 2015-12-19 | 228 | 230.5071 | 13 | 0 | 13.4646 | 0 | 154.3 | 41.1 | 107.8 | 130.1 | 46.8 | 0 | 429.9 | 198.2 | 184.9 | 292.7 | 146.35 | 51 | 58.8769 | 5.599 | 49.3456 | 3.9323 | 51 | 58.8769 | 500 | 1.1613 | 337.3688 | 85 | 50 | 472.3688 | 389.5302 | 473.3688 | 481.2458 | 388.5302 | 449.7004 | 0 | 0 | 0 | 0 | 0 | 237.36 | Winter
| 2015-12-20 | 232 | 222.4715 | 14 | 0 | 13.6092 | 0 | 154 | 41.1 | 107.5 | 158.5 | 46.8 | 19.9 | 427.3 | 198.2 | 182.3 | 309.7 | 154.85 | 51 | 58.8769 | 5.599 | 49.3456 | 3.9323 | 51 | 58.8769 | 500 | 0 | 337.4849 | 85 | 50 | 472.4849 | 388.4849 | 473.4849 | 481.3618 | 387.4849 | 449.8107 | 0 | 0 | 0 | 0 | 0 | 237.4 | Winter
| 2015-12-21 | 269 | 269.3727 | 28 | 0 | 27.6221 | 0 | 153.7 | 41.1 | 107.2 | 230.5 | 46.8 | 91.9 | 424.6 | 198.2 | 179.6 | 378.7 | 189.35 | 51 | 58.8769 | 5.599 | 49.3456 | 3.9323 | 51 | 58.8769 | 500 | 0 | 337.2259 | 85 | 50 | 472.2259 | 388.2259 | 473.2259 | 481.1028 | 387.2259 | 449.5646 | 0 | 0 | 0 | 0 | 0 | 243.17 | Winter
| 2015-12-22 | 242 | 244.3702 | 24 | 0 | 24.4972 | 0 | 153.3 | 41.1 | 106.8 | 202.2 | 46.8 | 63.6 | 422 | 198.2 | 177 | 347.4 | 173.7 | 51 | 58.8769 | 5.599 | 49.3456 | 3.9323 | 51 | 58.8769 | 500 | 46 | 337.2259 | 85 | 50 | 472.2259 | 434.2259 | 473.2259 | 481.1028 | 433.2259 | 449.5646 | 0 | 0 | 0 | 0 | 0 | 248.01 | Winter
| 2015-12-23 | 248 | 249.8089 | 28 | 0 | 28.4323 | 0 | 153 | 41.1 | 106.5 | 340.3 | 46.8 | 201.7 | 419.6 | 198.2 | 174.6 | 482.8 | 241.4 | 51 | 58.8769 | 5.599 | 49.3456 | 3.9323 | 51 | 58.8769 | 500 | 46 | 337.2259 | 85 | 50 | 472.2259 | 434.2259 | 473.2259 | 481.1028 | 433.2259 | 449.5646 | 0 | 0 | 0 | 0 | 0 | 252 | Winter
| 2015-12-24 | 244 | 244.5443 | 25 | 0 | 24.7415 | 0 | 152.7 | 41.1 | 106.2 | 310.7 | 46.8 | 172.1 | 416.9 | 198.2 | 171.9 | 450.2 | 225.1 | 51 | 58.8769 | 5.599 | 49.3456 | 3.9323 | 51 | 58.8769 | 500 | 46 | 337.9147 | 85 | 50 | 472.9147 | 434.9147 | 473.9147 | 481.7916 | 433.9147 | 450.219 | 0 | 0 | 0 | 0 | 0 | 253.36 | Winter
| 2015-12-25 | 225 | 228.9346 | 23 | 0 | 23.346 | 0 | 152.4 | 41.1 | 105.9 | 285.4 | 46.8 | 146.8 | 414.4 | 198.2 | 169.4 | 422.1 | 211.05 | 51 | 58.8769 | 5.599 | 49.3456 | 3.9323 | 51 | 58.8769 | 500 | 46 | 337.5181 | 85 | 50 | 472.5181 | 434.5181 | 473.5181 | 481.395 | 433.5181 | 449.8422 | 0 | 0 | 0 | 0 | 0 | 243.17 | Winter
| 2015-12-26 | 219 | 222.1616 | 22 | 0 | 21.8552 | 0 | 152.2 | 41.1 | 105.7 | 374.1 | 46.8 | 235.5 | 411.9 | 198.2 | 166.9 | 508.1 | 254.05 | 51 | 58.8769 | 5.599 | 49.3456 | 3.9323 | 51 | 58.8769 | 500 | 46 | 338.3253 | 85 | 50 | 473.3253 | 435.3253 | 474.3253 | 482.2022 | 434.3253 | 450.609 | 0 | 0 | 0 | 0 | 0 | 229.59 | Winter
| 2015-12-27 | 214 | 217.6637 | 24 | 0 | 23.5414 | 0 | 151.9 | 41.1 | 105.4 | 371.4 | 46.8 | 232.8 | 409.2 | 198.2 | 164.2 | 502.4 | 251.2 | 51 | 58.8769 | 5.599 | 49.3456 | 3.9323 | 51 | 58.8769 | 500 | 35.6943 | 338.4082 | 85 | 50 | 473.4082 | 425.1025 | 474.4082 | 482.2851 | 424.1025 | 450.6878 | 0 | 0 | 0 | 0 | 0 | 217.59 | Winter
| 2015-12-28 | 230 | 227.8792 | 22 | 0 | 22.4525 | 0 | 151.7 | 41.1 | 105.2 | 347.2 | 46.8 | 208.6 | 406.7 | 198.2 | 161.7 | 475.5 | 237.75 | 51 | 58.8769 | 5.599 | 49.3456 | 3.9323 | 51 | 58.8769 | 500 | 28.6214 | 338.5077 | 85 | 50 | 473.5077 | 418.129 | 474.5077 | 482.3846 | 417.129 | 450.7823 | 0 | 0 | 0 | 0 | 0 | 217.09 | Winter
| 2015-12-29 | 238 | 240.0141 | 25 | 0 | 24.9707 | 0 | 151.4 | 41.1 | 104.9 | 324.2 | 46.8 | 185.6 | 404 | 198.2 | 159 | 449.5 | 224.75 | 51 | 58.8769 | 5.599 | 49.3456 | 3.9323 | 51 | 58.8769 | 500 | 7.6062 | 338.6569 | 85 | 50 | 473.6569 | 397.2632 | 474.6569 | 482.5338 | 396.2632 | 450.9241 | 0 | 0 | 0 | 0 | 0 | 236.95 | Winter
| 2015-12-30 | 247 | 248.605 | 24 | 0 | 23.866 | 0 | 151.2 | 41.1 | 104.7 | 298.3 | 46.8 | 159.7 | 401.5 | 198.2 | 156.5 | 420.9 | 210.45 | 51 | 58.8769 | 5.599 | 49.3456 | 3.9323 | 51 | 58.8769 | 500 | 0 | 338.5326 | 85 | 50 | 473.5326 | 389.5326 | 474.5326 | 482.4095 | 388.5326 | 450.8059 | 0 | 0 | 0 | 0 | 0 | 235.91 | Winter
| 2015-12-31 | 251 | 250.0335 | 22 | 0 | 22.0083 | 0 | 150.9 | 41.1 | 104.4 | 274.7 | 46.8 | 136.1 | 398.5 | 198.2 | 153.5 | 394 | 197 | 51 | 58.8769 | 5.599 | 49.3456 | 3.9323 | 51 | 58.8769 | 500 | 34.1699 | 338.5906 | 85 | 50 | 473.5906 | 423.7605 | 474.5906 | 482.4675 | 422.7605 | 450.8611 | 0 | 0 | 0 | 0 | 0 | 250.12 | Winter
| 2016-01-01 | 259 | 264.5553 | 22 | 0 | 22.35 | 0 | 150.5 | 41.1 | 104 | 253.7 | 46.8 | 115.1 | 395.9 | 198.2 | 150.9 | 370 | 185 | 51 | 58.8769 | 5.599 | 49.3456 | 3.9323 | 51 | 58.8769 | 500 | 46 | 338.7398 | 85 | 50 | 473.7398 | 435.7398 | 474.7398 | 482.6167 | 434.7398 | 451.0028 | 0 | 0 | 0 | 0 | 0 | 243.96 | Winter
| 2016-01-02 | 250 | 254.8451 | 22 | 0 | 21.9668 | 0 | 150.4 | 41.1 | 103.9 | 356.3 | 46.8 | 217.7 | 392.9 | 198.2 | 147.9 | 469.5 | 234.75 | 51 | 58.8769 | 5.599 | 49.3456 | 3.9323 | 51 | 58.8769 | 500 | 46 | 338.9056 | 85 | 50 | 473.9056 | 435.9056 | 474.9056 | 482.7826 | 434.9056 | 451.1604 | 0 | 0 | 0 | 0 | 0 | 247.36 | Winter
| 2016-01-03 | 247 | 245.7178 | 22 | 0 | 22.3001 | 0 | 150.2 | 41.1 | 103.7 | 411.7 | 46.8 | 273.1 | 476.5 | 198.2 | 231.5 | 608.3 | 304.15 | 51 | 58.8769 | 5.599 | 49.3456 | 3.9323 | 51 | 58.8769 | 500 | 46 | 338.972 | 85 | 50 | 473.972 | 435.972 | 474.972 | 482.8489 | 434.972 | 451.2234 | 0 | 0 | 0 | 0 | 0 | 256.07 | Winter
| 2016-01-04 | 279 | 276.9899 | 25 | 0 | 24.9177 | 0 | 149.9 | 41.1 | 103.4 | 440.5 | 46.8 | 301.9 | 473.8 | 198.2 | 228.8 | 634.1 | 317.05 | 51 | 58.8769 | 5.599 | 49.3456 | 3.9323 | 51 | 58.8769 | 500 | 32.8666 | 338.972 | 85 | 50 | 473.972 | 422.8386 | 474.972 | 482.8489 | 421.8386 | 451.2234 | 0 | 0 | 0 | 0 | 0 | 265.83 | Winter
| 2016-01-05 | 287 | 288.5879 | 27 | 0 | 27.1082 | 0 | 149.7 | 41.1 | 103.2 | 415 | 46.8 | 276.4 | 471 | 198.2 | 226 | 605.6 | 302.8 | 51 | 58.8769 | 5.599 | 49.3456 | 3.9323 | 51 | 58.8769 | 500 | 17.5554 | 339.0051 | 85 | 50 | 474.0051 | 407.5606 | 475.0051 | 482.882 | 406.5606 | 451.2549 | 0 | 0 | 0 | 0 | 0 | 278.41 | Winter
| 2016-01-06 | 279 | 280.9906 | 27 | 0 | 27.3311 | 0 | 149.4 | 41.1 | 102.9 | 387.2 | 46.8 | 248.6 | 468.5 | 198.2 | 223.5 | 575 | 287.5 | 51 | 58.8769 | 5.599 | 49.3456 | 3.9323 | 51 | 58.8769 | 500 | 25.2321 | 339.0051 | 85 | 50 | 474.0051 | 415.2373 | 475.0051 | 482.882 | 414.2373 | 451.2549 | 0 | 0 | 0 | 0 | 0 | 292 | Winter
| 2016-01-07 | 291 | 290.5298 | 23 | 0 | 23.3175 | 0 | 149.2 | 41.1 | 102.7 | 359.1 | 46.8 | 220.5 | 466 | 198.2 | 221 | 544.2 | 272.1 | 51 | 58.8769 | 5.599 | 49.3456 | 3.9323 | 51 | 58.8769 | 500 | 27.5792 | 339.0051 | 85 | 50 | 474.0051 | 417.5843 | 475.0051 | 482.882 | 416.5843 | 451.2549 | 0 | 0 | 0 | 0 | 0 | 287.55 | Winter
| 2016-01-08 | 310 | 308.2718 | 28 | 0 | 28.1996 | 0 | 148.9 | 41.1 | 102.4 | 334.6 | 46.8 | 196 | 463.2 | 198.2 | 218.2 | 516.6 | 258.3 | 51 | 58.8769 | 5.599 | 49.3456 | 3.9323 | 51 | 58.8769 | 500 | 15.0075 | 338.972 | 85 | 50 | 473.972 | 404.9794 | 474.972 | 482.8489 | 403.9794 | 451.2234 | 0 | 0 | 0 | 0 | 0 | 284.4 | Winter
| 2016-01-09 | 263 | 263.9051 | 12 | 0 | 12.4134 | 0 | 148.7 | 41.1 | 102.2 | 414.3 | 46.8 | 275.7 | 460.7 | 198.2 | 215.7 | 593.6 | 296.8 | 51 | 58.8769 | 5.599 | 49.3456 | 3.9323 | 51 | 58.8769 | 500 | 15.3819 | 339.0217 | 85 | 50 | 474.0217 | 405.4036 | 475.0217 | 482.8986 | 404.4036 | 451.2706 | 0 | 0 | 0 | 0 | 0 | 276.5 | Winter
| 2016-01-10 | 267 | 264.7641 | 14 | 0 | 13.594 | 0 | 148.2 | 41.1 | 101.7 | 425.1 | 46.8 | 286.5 | 458 | 198.2 | 213 | 601.2 | 300.6 | 51 | 58.8769 | 5.599 | 49.3456 | 3.9323 | 51 | 58.8769 | 500 | 15.9401 | 339.0217 | 85 | 50 | 474.0217 | 405.9618 | 475.0217 | 482.8986 | 404.9618 | 451.2706 | 0 | 0 | 0 | 0 | 0 | 276.41 | Winter
| 2016-01-11 | 310 | 311.9754 | 26 | 0 | 26.2805 | 0 | 148.2 | 41.1 | 101.7 | 411.1 | 46.8 | 272.5 | 455.4 | 198.2 | 210.4 | 584.6 | 292.3 | 51 | 58.8769 | 5.599 | 49.3456 | 3.9323 | 51 | 58.8769 | 500 | 22.0638 | 338.8559 | 85 | 50 | 473.8559 | 411.9197 | 474.8559 | 482.7328 | 410.9197 | 451.1131 | 0 | 0 | 0 | 0 | 0 | 306.54 | Winter
| 2016-01-12 | 315 | 319.1598 | 27 | 0 | 26.9317 | 0 | 147.9 | 41.1 | 101.4 | 384.2 | 46.8 | 245.6 | 452.8 | 198.2 | 207.8 | 554.8 | 277.4 | 51 | 58.8769 | 5.599 | 49.3456 | 3.9323 | 51 | 58.8769 | 500 | 29.9938 | 338.8559 | 85 | 50 | 473.8559 | 419.8497 | 474.8559 | 482.7328 | 418.8497 | 451.1131 | 0 | 0 | 0 | 0 | 0 | 323.9 | Winter
| 2016-01-13 | 333 | 333.9718 | 34 | 0 | 33.8119 | 0 | 147.6 | 41.1 | 101.1 | 358.4 | 46.8 | 219.8 | 450.3 | 198.2 | 205.3 | 526.2 | 263.1 | 51 | 58.8769 | 5.599 | 49.3456 | 3.9323 | 51 | 58.8769 | 500 | 24.345 | 338.7398 | 85 | 50 | 473.7398 | 414.0848 | 474.7398 | 482.6167 | 413.0848 | 451.0028 | 0 | 0 | 0 | 0 | 0 | 323.56 | Winter
| 2016-01-14 | 342 | 341.4921 | 33 | 0 | 33.128 | 0 | 147.4 | 41.1 | 100.9 | 322.4 | 46.8 | 183.8 | 446.9 | 198.2 | 201.9 | 486.6 | 243.3 | 51 | 58.8769 | 5.599 | 49.3456 | 3.9323 | 51 | 58.8769 | 500 | 31.5185 | 338.6238 | 85 | 50 | 473.6238 | 421.1422 | 474.6238 | 482.5007 | 420.1422 | 450.8926 | 0 | 0 | 0 | 0 | 0 | 342.53 | Winter
| 2016-01-15 | 348 | 348.3916 | 32 | 0 | 31.7065 | 0 | 147.1 | 41.1 | 100.6 | 289.6 | 46.8 | 151 | 445.3 | 198.2 | 200.3 | 451.9 | 225.95 | 51 | 58.8769 | 5.599 | 49.3456 | 3.9323 | 51 | 58.8769 | 500 | 30.6303 | 338.4414 | 85 | 50 | 473.4414 | 420.0717 | 474.4414 | 482.3183 | 419.0717 | 450.7193 | 0 | 0 | 0 | 0 | 0 | 336.14 | Winter
| 2016-01-16 | 341 | 341.3429 | 24 | 0 | 24.2021 | 0 | 146.8 | 41.1 | 100.3 | 257.1 | 46.8 | 118.5 | 442.5 | 198.2 | 197.5 | 416.3 | 208.15 | 51 | 58.8025 | 5.599 | 49.3456 | 3.858 | 51 | 58.8025 | 500 | 29.408 | 338.3004 | 85 | 50 | 473.3004 | 418.7084 | 474.3004 | 482.103 | 417.7084 | 450.5854 | 0 | 0 | 0 | 0 | 0 | 338.51 | Winter
| 2016-01-17 | 326 | 333.2654 | 23 | 0 | 23.2385 | 0 | 146.6 | 41.1 | 100.1 | 232.3 | 46.8 | 93.7 | 440 | 198.2 | 195 | 388.8 | 194.4 | 51 | 58.7644 | 5.599 | 49.3456 | 3.8199 | 51 | 58.7644 | 500 | 28.2681 | 338.3004 | 85 | 50 | 473.3004 | 417.5685 | 474.3004 | 482.0649 | 416.5685 | 450.5854 | 0 | 0 | 0 | 0 | 0 | 330.03 | Winter
| 2016-01-18 | 352 | 356.034 | 33 | 0 | 33.1627 | 0 | 146.3 | 41.1 | 99.8 | 215.1 | 46.8 | 76.5 | 437.4 | 198.2 | 192.4 | 368.7 | 184.35 | 51 | 58.5165 | 5.599 | 49.3456 | 3.572 | 51 | 58.5165 | 500 | 30.7805 | 338.2175 | 85 | 50 | 473.2175 | 419.998 | 474.2175 | 481.734 | 418.998 | 450.5066 | 0 | 0 | 0 | 0 | 0 | 352.12 | Winter
| 2016-01-19 | 364 | 362.4983 | 35 | 0 | 34.6253 | 0 | 146.1 | 41.1 | 99.6 | 336 | 46.8 | 197.4 | 473.1 | 198.2 | 228.1 | 525.1 | 262.55 | 51 | 57.9974 | 5.599 | 49.3456 | 3.0529 | 51 | 57.9974 | 500 | 18.5713 | 337.6059 | 85 | 50 | 472.6059 | 407.1772 | 473.6059 | 480.6034 | 406.1772 | 449.9256 | 0 | 0 | 0 | 0 | 0 | 362.37 | Winter
| 2016-01-20 | 366 | 367.8068 | 35 | 0 | 35.3033 | 0 | 145.9 | 41.1 | 99.4 | 300.3 | 46.8 | 161.7 | 470.6 | 198.2 | 225.6 | 486.7 | 243.35 | 51 | 57.9974 | 5.599 | 49.3456 | 3.0529 | 51 | 57.9974 | 500 | 29.2009 | 335.0962 | 85 | 50 | 470.0962 | 415.2971 | 471.0962 | 478.0936 | 414.2971 | 447.5414 | 0 | 0 | 0 | 0 | 0 | 362.69 | Winter
| 2016-01-21 | 354 | 354.5147 | 34 | 0 | 34.4371 | 0 | 145.7 | 41.1 | 99.2 | 264 | 46.8 | 125.4 | 468.1 | 198.2 | 223.1 | 447.7 | 223.85 | 51 | 57.9974 | 5.599 | 49.3456 | 3.0529 | 51 | 57.9974 | 500 | 20.8934 | 330.9625 | 85 | 50 | 465.9625 | 402.8559 | 466.9625 | 473.9599 | 401.8559 | 443.6144 | 0 | 0 | 0 | 0 | 0 | 354.83 | Winter
| 2016-01-22 | 316 | 314.2151 | 29 | 0 | 29.208 | 0 | 145.4 | 41.1 | 98.9 | 228.6 | 46.8 | 90 | 465.5 | 198.2 | 220.5 | 409.4 | 204.7 | 51 | 57.863 | 5.599 | 49.3456 | 2.9185 | 51 | 57.863 | 500 | 7.2316 | 329.2527 | 85 | 50 | 464.2527 | 387.4843 | 465.2527 | 472.1158 | 386.4843 | 441.9901 | 0 | 0 | 0 | 0 | 0 | 308.53 | Winter
| 2016-01-23 | 272 | 277.403 | 14 | 0 | 14.298 | 0 | 145.1 | 41.1 | 98.6 | 198.6 | 46.8 | 60 | 463.1 | 198.2 | 218.1 | 376.7 | 188.35 | 51 | 57.8169 | 5.599 | 49.3456 | 2.8723 | 51 | 57.8169 | 500 | 4.4929 | 329.7936 | 85 | 50 | 464.7936 | 385.2864 | 465.7936 | 472.6105 | 384.2864 | 442.5039 | 0 | 0 | 0 | 0 | 0 | 290 | Winter
| 2016-01-24 | 252 | 253.5661 | 11 | 0 | 10.8912 | 0 | 144.9 | 41.1 | 98.4 | 183.9 | 46.8 | 45.3 | 460.5 | 198.2 | 215.5 | 359.2 | 179.6 | 51 | 57.6271 | 5.599 | 49.3456 | 2.6825 | 51 | 57.6271 | 500 | 4.2139 | 331.8529 | 85 | 50 | 466.8529 | 387.0668 | 467.8529 | 474.48 | 386.0668 | 444.4602 | 0 | 0 | 0 | 0 | 0 | 262.43 | Winter
| 2016-01-25 | 261 | 259.8798 | 19 | 0 | 19.0455 | 0 | 144.6 | 41.1 | 98.1 | 172.7 | 46.8 | 34.1 | 458 | 198.2 | 213 | 345.2 | 172.6 | 51 | 57.5527 | 5.599 | 49.3456 | 2.6081 | 51 | 57.5527 | 500 | 7.1379 | 331.9878 | 85 | 50 | 466.9878 | 390.1257 | 467.9878 | 474.5405 | 389.1257 | 444.5884 | 0 | 0 | 0 | 0 | 0 | 266.03 | Winter
| 2016-01-26 | 271 | 271.0498 | 23 | 0 | 23.4486 | 0 | 144.3 | 41.1 | 97.8 | 153.2 | 46.8 | 14.6 | 455.2 | 198.2 | 210.2 | 322.6 | 161.3 | 51 | 57.4553 | 5.599 | 49.3456 | 2.5107 | 51 | 57.4553 | 500 | 25.792 | 331.9878 | 85 | 50 | 466.9878 | 408.7798 | 467.9878 | 474.4431 | 407.7798 | 444.5884 | 0 | 0 | 0 | 0 | 0 | 253.54 | Winter
| 2016-01-27 | 273 | 275.0468 | 25 | 0 | 25.3939 | 0 | 144.1 | 41.1 | 97.6 | 223.6 | 46.8 | 85 | 452.4 | 198.2 | 207.4 | 390 | 195 | 51 | 57.4553 | 5.599 | 49.3456 | 2.5107 | 51 | 57.4553 | 500 | 19.2419 | 333.5509 | 85 | 50 | 468.5509 | 403.7928 | 469.5509 | 476.0061 | 402.7928 | 446.0733 | 0 | 0 | 0 | 0 | 0 | 263.95 | Winter
| 2016-01-28 | 290 | 290.6664 | 28 | 0 | 27.5864 | 0 | 143.9 | 41.1 | 97.4 | 265.6 | 46.8 | 127 | 449.7 | 198.2 | 204.7 | 429.1 | 214.55 | 51 | 57.4553 | 5.599 | 49.3456 | 2.5107 | 51 | 57.4553 | 500 | 15.5646 | 333.472 | 85 | 50 | 468.472 | 400.0366 | 469.472 | 475.9273 | 399.0366 | 445.9984 | 0 | 0 | 0 | 0 | 0 | 281.64 | Winter
| 2016-01-29 | 271 | 269.15 | 24 | 0 | 23.5791 | 0 | 143.6 | 41.1 | 97.1 | 237.3 | 46.8 | 98.7 | 447.2 | 198.2 | 202.2 | 398 | 199 | 51 | 57.4553 | 5.599 | 49.3456 | 2.5107 | 51 | 57.4553 | 500 | 46 | 332.9981 | 85 | 50 | 467.9981 | 429.9981 | 468.9981 | 475.4534 | 428.9981 | 445.5482 | 0 | 0 | 0 | 0 | 0 | 269.13 | Winter
| 2016-01-30 | 274 | 272.7294 | 27 | 0 | 27.1913 | 0 | 143.4 | 41.1 | 96.9 | 213 | 46.8 | 74.4 | 444.6 | 198.2 | 199.6 | 370.9 | 185.45 | 51 | 57.4553 | 5.599 | 49.3456 | 2.5107 | 51 | 57.4553 | 500 | 39.8321 | 332.6959 | 85 | 50 | 467.6959 | 423.528 | 468.6959 | 475.1512 | 422.528 | 445.2611 | 0 | 0 | 0 | 0 | 0 | 274.66 | Winter
| 2016-01-31 | 267 | 269.0986 | 22 | 0 | 21.8917 | 0 | 143.1 | 41.1 | 96.6 | 346.8 | 46.8 | 208.2 | 441.9 | 198.2 | 196.9 | 501.7 | 250.85 | 51 | 57.4553 | 5.599 | 49.3456 | 2.5107 | 51 | 57.4553 | 500 | 35.7197 | 332.6959 | 85 | 50 | 467.6959 | 419.4156 | 468.6959 | 475.1512 | 418.4156 | 445.2611 | 0 | 0 | 0 | 0 | 0 | 263.63 | Winter
| 2016-02-01 | 270 | 270.6877 | 41 | 0 | 40.6264 | 0 | 142.9 | 41.1 | 96.4 | 323.4 | 46.8 | 184.8 | 439.3 | 198.2 | 194.3 | 475.5 | 237.75 | 51 | 57.4553 | 5.599 | 49.3456 | 2.5107 | 51 | 57.4553 | 500 | 32.3354 | 332.6959 | 85 | 50 | 467.6959 | 416.0314 | 468.6959 | 475.1512 | 415.0314 | 445.2611 | 0 | 0 | 0 | 0 | 0 | 269.2 | Winter
| 2016-02-02 | 281 | 282.5519 | 35 | 0 | 35.3726 | 0 | 142.6 | 41.1 | 96.1 | 281.7 | 46.8 | 143.1 | 436.8 | 198.2 | 191.8 | 431 | 215.5 | 51 | 57.4553 | 5.599 | 49.3456 | 2.5107 | 51 | 57.4553 | 500 | 28.8765 | 332.6959 | 85 | 50 | 467.6959 | 412.5725 | 468.6959 | 475.1512 | 411.5725 | 445.2611 | 0 | 0 | 0 | 0 | 0 | 283.62 | Winter
| 2016-02-03 | 309 | 311.439 | 43 | 0 | 42.7937 | 0 | 142.3 | 41.1 | 95.8 | 246.3 | 46.8 | 107.7 | 434.2 | 198.2 | 189.2 | 392.7 | 196.35 | 51 | 57.4281 | 5.599 | 49.3456 | 2.4835 | 51 | 57.4281 | 500 | 21.2793 | 331.9878 | 85 | 50 | 466.9878 | 404.2671 | 467.9878 | 474.4159 | 403.2671 | 444.5884 | 0 | 0 | 0 | 0 | 0 | 294.5 | Winter
| 2016-02-04 | 290 | 290.7743 | 42 | 0 | 42.197 | 0 | 142.1 | 41.1 | 95.6 | 235.4 | 46.8 | 96.8 | 431.7 | 198.2 | 186.7 | 379.1 | 189.55 | 51 | 57.4281 | 5.599 | 49.3456 | 2.4835 | 51 | 57.4281 | 500 | 8.1565 | 331.9878 | 85 | 50 | 466.9878 | 391.1443 | 467.9878 | 474.4159 | 390.1443 | 444.5884 | 0 | 0 | 0 | 0 | 0 | 285.17 | Winter
| 2016-02-05 | 260 | 264.1546 | 43 | 0 | 42.7308 | 0 | 141.8 | 41.1 | 95.3 | 286.5 | 46.8 | 147.9 | 429 | 198.2 | 184 | 427.2 | 213.6 | 51 | 57.4281 | 5.599 | 49.3456 | 2.4835 | 51 | 57.4281 | 500 | 12.1381 | 332.1034 | 85 | 50 | 467.1034 | 395.2416 | 468.1034 | 474.5315 | 394.2416 | 444.6983 | 0 | 0 | 0 | 0 | 0 | 280.21 | Winter
| 2016-02-06 | 252 | 253.1437 | 38 | 0 | 38.0446 | 0 | 141.6 | 41.1 | 95.1 | 242.3 | 46.8 | 103.7 | 426.3 | 198.2 | 181.3 | 380.1 | 190.05 | 51 | 57.4281 | 5.599 | 49.3456 | 2.4835 | 51 | 57.4281 | 500 | 15.0768 | 332.1034 | 85 | 50 | 467.1034 | 398.1803 | 468.1034 | 474.5315 | 397.1803 | 444.6983 | 0 | 0 | 0 | 0 | 0 | 257 | Winter
| 2016-02-07 | 258 | 257.6688 | 37 | 0 | 36.7532 | 0 | 141.3 | 41.1 | 94.8 | 203.3 | 46.8 | 64.7 | 422.9 | 198.2 | 177.9 | 337.4 | 168.7 | 51 | 57.4281 | 5.599 | 49.3456 | 2.4835 | 51 | 57.4281 | 500 | 16.895 | 332.1034 | 85 | 50 | 467.1034 | 399.9984 | 468.1034 | 474.5315 | 398.9984 | 444.6983 | 0 | 0 | 0 | 0 | 0 | 264.09 | Winter
| 2016-02-08 | 293 | 290.3115 | 39 | 0 | 38.5673 | 0 | 141.1 | 41.1 | 94.6 | 165.5 | 46.8 | 26.9 | 420.2 | 198.2 | 175.2 | 296.7 | 148.35 | 51 | 57.3745 | 5.599 | 49.3456 | 2.43 | 51 | 57.3745 | 500 | 18.1136 | 331.259 | 85 | 50 | 466.259 | 400.3726 | 467.259 | 473.6335 | 399.3726 | 443.896 | 0 | 0 | 0 | 0 | 0 | 292.73 | Winter
| 2016-02-09 | 300 | 302.2012 | 42 | 2.198 | 36.7904 | 2.5619 | 140.7 | 41.1 | 94.2 | 125.9 | 46.8 | 0 | 417.5 | 198.2 | 172.5 | 266.7 | 133.35 | 51 | 57.2951 | 5.599 | 49.3456 | 2.3505 | 51 | 57.2951 | 500 | 33.4829 | 331.259 | 85 | 50 | 466.259 | 415.7419 | 467.259 | 473.5541 | 414.7419 | 443.896 | 0 | 0 | 0 | 0 | 0 | 300.21 | Winter
| 2016-02-10 | 312 | 314.1246 | 36 | 0 | 35.9417 | 0.01196 | 138.4 | 41.1 | 91.9 | 88 | 46.8 | 0 | 411.6 | 198.2 | 166.6 | 258.5 | 129.25 | 51 | 57.3745 | 5.599 | 49.3456 | 2.43 | 51 | 57.3745 | 500 | 39.6532 | 331.2012 | 85 | 50 | 466.2012 | 421.8544 | 467.2012 | 473.5757 | 420.8544 | 443.8411 | 0 | 0 | 0 | 0 | 0 | 309.48 | Winter
| 2016-02-11 | 329 | 332.7251 | 46 | 1.577 | 44.4958 | 0.02112 | 138 | 41.1 | 91.5 | 140.1 | 46.8 | 1.5 | 408.9 | 198.2 | 163.9 | 256.9 | 128.45 | 51 | 57.3745 | 5.599 | 49.3456 | 2.43 | 51 | 57.3745 | 500 | 26.2216 | 331.4205 | 85 | 50 | 466.4205 | 408.6422 | 467.4205 | 473.7951 | 407.6422 | 444.0495 | 0 | 0 | 0 | 0 | 0 | 335.2 | Winter
| 2016-02-12 | 326 | 327.6629 | 47 | 0.97 | 45.5485 | 0 | 136.4 | 41.1 | 89.9 | 187.5 | 46.8 | 48.9 | 406.3 | 198.2 | 161.3 | 300.1 | 150.05 | 51 | 57.3745 | 5.599 | 49.3456 | 2.43 | 51 | 57.3745 | 500 | 24.2611 | 330.2251 | 85 | 50 | 465.2251 | 405.4862 | 466.2251 | 472.5997 | 404.4862 | 442.9139 | 0 | 0 | 0 | 0 | 0 | 322 | Winter
| 2016-02-13 | 298 | 301.0241 | 42 | 2.477 | 40.0211 | 0 | 135.2 | 41.1 | 88.7 | 217.4 | 46.8 | 78.8 | 403.8 | 198.2 | 158.8 | 326.3 | 163.15 | 51 | 57.2951 | 5.599 | 49.3456 | 2.3505 | 51 | 57.2951 | 500 | 44.1846 | 330.1958 | 85 | 50 | 465.1958 | 425.3804 | 466.1958 | 472.4908 | 424.3804 | 442.886 | 0 | 0 | 0 | 0 | 0 | 309 | Winter
| 2016-02-14 | 299 | 295.7833 | 40 | 1.114 | 38.4861 | 0 | 132.5 | 41.1 | 86 | 176.3 | 46.8 | 37.7 | 401.1 | 198.2 | 156.1 | 279.8 | 139.9 | 51 | 57.2703 | 5.599 | 49.3456 | 2.3258 | 51 | 57.2703 | 500 | 43.0249 | 331.1974 | 85 | 50 | 466.1974 | 425.2224 | 467.1974 | 473.4678 | 424.2224 | 443.8376 | 0 | 0 | 0 | 0 | 0 | 300.81 | Winter
| 2016-02-15 | 337 | 336.9352 | 47 | 2.222 | 44.3574 | 0 | 131.1 | 41.1 | 84.6 | 136.8 | 46.8 | 0 | 398.6 | 198.2 | 153.6 | 238.2 | 119.1 | 51 | 57.2703 | 5.599 | 49.3456 | 2.3258 | 51 | 57.2703 | 500 | 37.7764 | 327.4413 | 85 | 50 | 462.4413 | 416.2176 | 463.4413 | 469.7116 | 415.2176 | 440.2692 | 0 | 0 | 0 | 0 | 0 | 326.05 | Winter
| 2016-02-16 | 322 | 321.9588 | 47 | 3.337 | 44.1614 | 0 | 128.7 | 41.1 | 82.2 | 92.1 | 46.8 | 0 | 396 | 198.2 | 151 | 233.2 | 116.6 | 51 | 57.2703 | 5.599 | 49.3456 | 2.3258 | 51 | 57.2703 | 500 | 22.776 | 324.5439 | 85 | 50 | 459.5439 | 398.3198 | 460.5439 | 466.8142 | 397.3198 | 437.5167 | 0 | 0 | 0 | 0 | 0 | 329.39 | Winter
| 2016-02-17 | 334 | 332.7243 | 47 | 3.446 | 43.8333 | 0 | 125.1 | 41.1 | 78.6 | 48.6 | 46.8 | 0 | 393.4 | 198.2 | 148.4 | 227 | 113.5 | 51 | 57.2703 | 5.599 | 49.3456 | 2.3258 | 51 | 57.2703 | 500 | 22.7689 | 312.4703 | 85 | 50 | 447.4703 | 386.2392 | 448.4703 | 454.7406 | 385.2392 | 426.0468 | 0 | 0 | 0 | 0 | 0 | 328.22 | Winter
| 2016-02-18 | 314 | 316.7485 | 45 | 3.337 | 41.9684 | 0 | 121.4 | 41.1 | 74.9 | 108 | 46.8 | 0 | 390.8 | 198.2 | 145.8 | 220.7 | 110.35 | 51 | 57.2703 | 5.599 | 49.3456 | 2.3258 | 51 | 57.2703 | 500 | 31.2179 | 310.6112 | 85 | 50 | 445.6112 | 392.8291 | 446.6112 | 452.8816 | 391.8291 | 424.2807 | 0 | 0 | 0 | 0 | 0 | 323.53 | Winter
| 2016-02-19 | 293 | 293.8315 | 44 | 1.5292 | 42.7437 | 0 | 117.8 | 41.1 | 71.3 | 98.7 | 46.8 | 0 | 388.1 | 198.2 | 143.1 | 214.4 | 107.2 | 51 | 57.2703 | 5.599 | 49.3456 | 2.3258 | 51 | 57.2703 | 500 | 21.0303 | 310.9045 | 85 | 50 | 445.9045 | 382.9348 | 446.9045 | 453.1748 | 381.9348 | 424.5593 | 0 | 0 | 0 | 0 | 0 | 309.37 | Winter
| 2016-02-20 | 269 | 270.492 | 24 | 0 | 24.1303 | 0 | 116 | 41.1 | 69.5 | 98.7 | 46.8 | 0 | 385.6 | 198.2 | 140.6 | 210.1 | 105.05 | 51 | 57.2703 | 5.599 | 49.3456 | 2.3258 | 51 | 57.2703 | 500 | 19.4345 | 320.3281 | 85 | 50 | 455.3281 | 390.7625 | 456.3281 | 462.5984 | 389.7625 | 433.5117 | 0 | 0 | 0 | 0 | 0 | 247.72 | Winter
| 2016-02-21 | 255 | 256.3193 | 23 | 0 | 23.2183 | 0 | 115.7 | 41.1 | 69.2 | 157.5 | 46.8 | 18.9 | 383.1 | 198.2 | 138.1 | 226.2 | 113.1 | 51 | 57.2703 | 5.599 | 49.3456 | 2.3258 | 51 | 57.2703 | 500 | 20.3245 | 325.0945 | 85 | 50 | 460.0945 | 396.419 | 461.0945 | 467.3648 | 395.419 | 438.0398 | 0 | 0 | 0 | 0 | 0 | 250.4 | Winter
| 2016-02-22 | 285 | 287.296 | 41 | 0 | 40.764 | 0 | 115.5 | 41.1 | 69 | 133.8 | 46.8 | 0 | 380.6 | 198.2 | 135.6 | 204.6 | 102.3 | 51 | 57.1897 | 5.599 | 49.3456 | 2.2451 | 51 | 57.1897 | 500 | 16.3615 | 325.7823 | 85 | 50 | 460.7823 | 393.1438 | 461.7823 | 467.972 | 392.1438 | 438.6932 | 0 | 0 | 0 | 0 | 0 | 280.68 | Winter
| 2016-02-23 | 300 | 299.795 | 40 | 0 | 40.4985 | 0 | 115.3 | 41.1 | 68.8 | 244.1 | 46.8 | 105.5 | 377.3 | 198.2 | 132.3 | 306.6 | 153.3 | 51 | 56.5713 | 5.599 | 49.3456 | 1.6267 | 51 | 56.5713 | 500 | 19.1308 | 324.8939 | 85 | 50 | 459.8939 | 395.0247 | 460.8939 | 466.4652 | 394.0247 | 437.8492 | 0 | 0 | 0 | 0 | 0 | 300.38 | Winter
| 2016-02-24 | 319 | 322.2926 | 53 | 3.326 | 49.6969 | 0 | 115 | 41.1 | 68.5 | 213.3 | 46.8 | 74.7 | 374.1 | 198.2 | 129.1 | 272.3 | 136.15 | 51 | 56.4022 | 5.599 | 49.3456 | 1.4577 | 51 | 56.4022 | 500 | 19.5696 | 323.7129 | 85 | 50 | 458.7129 | 394.2824 | 459.7129 | 465.1151 | 393.2824 | 436.7272 | 0 | 0 | 0 | 0 | 0 | 327.29 | Winter
| 2016-02-25 | 328 | 329.1843 | 53 | 3.325 | 49.8868 | 0 | 111.4 | 41.1 | 64.9 | 311.8 | 46.8 | 173.2 | 370.9 | 198.2 | 125.9 | 364 | 182 | 51 | 56.6297 | 5.599 | 49.6583 | 1.3725 | 51 | 56.6297 | 500 | 21.3732 | 322.8944 | 85 | 50 | 457.8944 | 395.2676 | 458.8944 | 464.5241 | 394.2676 | 435.9497 | 0 | 0 | 0 | 0 | 0 | 334.63 | Winter
| 2016-02-26 | 316 | 319.0723 | 52 | 3.331 | 48.4429 | 0 | 107.9 | 41.1 | 61.4 | 271.9 | 46.8 | 133.3 | 367.7 | 198.2 | 122.7 | 317.4 | 158.7 | 51 | 56.5741 | 5.599 | 49.7115 | 1.2636 | 51 | 56.5741 | 500 | 22.8591 | 322.286 | 85 | 50 | 457.286 | 396.1451 | 458.286 | 463.8601 | 395.1451 | 435.3717 | 0 | 0 | 0 | 0 | 0 | 327.77 | Winter
| 2016-02-27 | 307 | 309.4102 | 37 | 1.947 | 34.8945 | 0 | 104.3 | 41.1 | 57.8 | 222.2 | 46.8 | 83.6 | 364.6 | 198.2 | 119.6 | 261 | 130.5 | 51.2 | 56.5226 | 5.599 | 49.7115 | 1.2121 | 51.2 | 56.5226 | 500 | 31.6312 | 322.1182 | 85 | 50 | 457.1182 | 404.9495 | 458.3182 | 463.6408 | 403.7495 | 435.4023 | 0 | 0 | 0 | 0 | 0 | 299.97 | Winter
| 2016-02-28 | 298 | 298.8455 | 38 | 3.331 | 35.1094 | 0 | 102.4 | 41.1 | 55.9 | 186.2 | 46.8 | 47.6 | 361.4 | 198.2 | 116.4 | 219.9 | 109.95 | 51.2 | 56.5226 | 5.599 | 49.7115 | 1.2121 | 51.2 | 56.5226 | 500 | 31.8442 | 321.1529 | 85 | 50 | 456.1529 | 404.1971 | 457.3529 | 462.6755 | 402.9971 | 434.4853 | 0 | 0 | 0 | 0 | 0 | 294.72 | Winter
| 2016-02-29 | 303 | 299.9294 | 40 | 3.329 | 36.9614 | 0 | 99 | 41.1 | 52.5 | 150.6 | 46.8 | 12 | 358.3 | 198.2 | 113.3 | 177.8 | 88.9 | 51.2 | 56.5226 | 5.599 | 49.7115 | 1.2121 | 51.2 | 56.5226 | 500 | 26.8875 | 318.7725 | 85 | 50 | 453.7725 | 396.86 | 454.9725 | 460.2951 | 395.66 | 432.2239 | 0 | 0 | 0 | 0 | 0 | 307.34 | Winter
| 2016-03-01 | 269 | 270.3878 | 32 | 3.347 | 28.6221 | 0 | 95.6 | 41.1 | 49.1 | 240.1 | 46.8 | 101.5 | 355.1 | 198.2 | 110.1 | 260.7 | 130.35 | 51.2 | 56.5226 | 5.599 | 49.7115 | 1.2121 | 51.2 | 56.5226 | 500 | 24.2138 | 317.7653 | 85 | 50 | 452.7653 | 393.1791 | 453.9653 | 459.2878 | 391.9791 | 431.267 | 0 | 0 | 0 | 0 | 0 | 283.53 | Winter
| 2016-03-02 | 297 | 297.5517 | 38 | 3.337 | 34.5401 | 0.10905 | 92.2 | 41.1 | 45.7 | 339 | 46.8 | 200.4 | 352.6 | 198.2 | 107.6 | 353.7 | 176.85 | 51.2 | 56.5045 | 5.599 | 49.7115 | 1.194 | 51.2 | 56.5045 | 500 | 27.4604 | 316.699 | 85 | 50 | 451.699 | 395.3594 | 452.899 | 458.2035 | 394.1594 | 430.2541 | 0 | 0 | 0 | 0 | 0 | 293.62 | Winter
| 2016-03-03 | 299 | 301.1045 | 39 | 3.326 | 35.6817 | 0 | 88.8 | 41.1 | 42.3 | 303.3 | 46.8 | 164.7 | 350 | 198.2 | 105 | 312 | 156 | 51.2 | 56.465 | 5.599 | 49.7115 | 1.1545 | 51.2 | 56.465 | 500 | 23.9203 | 315.8512 | 85 | 50 | 450.8512 | 390.9715 | 452.0512 | 457.3162 | 389.7715 | 429.4486 | 0 | 0 | 0 | 0 | 0 | 292.95 | Winter
| 2016-03-04 | 303 | 307.7262 | 45 | 3.327 | 41.2994 | 0 | 85.4 | 41.1 | 38.9 | 266.7 | 46.8 | 128.1 | 281.2 | 198.2 | 36.2 | 203.2 | 101.6 | 51.2 | 56.3613 | 5.599 | 49.7115 | 1.0508 | 51.2 | 56.3613 | 500 | 33.4447 | 313.8077 | 85 | 50 | 448.8077 | 398.4524 | 450.0077 | 455.169 | 397.2524 | 427.5073 | 0 | 0 | 0 | 0 | 0 | 307.44 | Winter
| 2016-03-05 | 298 | 299.1569 | 35 | 3.326 | 31.2321 | 0 | 82 | 41.1 | 35.5 | 224.4 | 46.8 | 85.8 | 278.7 | 198.2 | 33.7 | 155 | 77.5 | 51.2 | 56.3613 | 5.599 | 49.7115 | 1.0508 | 51.2 | 56.3613 | 500 | 33.4551 | 311.0309 | 85 | 50 | 446.0309 | 395.6859 | 447.2309 | 452.3922 | 394.4859 | 424.8693 | 0 | 0 | 0 | 0 | 0 | 292.81 | Winter
| 2016-03-06 | 310 | 311.1494 | 34 | 3.327 | 30.8032 | 0 | 78.6 | 41.1 | 32.1 | 192.2 | 46.8 | 53.6 | 276.2 | 198.2 | 31.2 | 116.9 | 58.45 | 51.2 | 56.3613 | 5.599 | 49.7115 | 1.0508 | 51.2 | 56.3613 | 500 | 34.0791 | 310.0321 | 85 | 50 | 445.0321 | 395.3111 | 446.2321 | 451.3934 | 394.1111 | 423.9205 | 0 | 0 | 0 | 0 | 0 | 304 | Winter
| 2016-03-07 | 319 | 321.9654 | 41 | 4.426 | 36.8442 | 0 | 75.2 | 41.1 | 28.7 | 203.8 | 46.8 | 65.2 | 273.5 | 198.2 | 28.5 | 122.4 | 61.2 | 51.2 | 56.3613 | 5.599 | 49.7115 | 1.0508 | 51.2 | 56.3613 | 500 | 35.6672 | 306.7655 | 85 | 50 | 441.7655 | 393.6327 | 442.9655 | 448.1269 | 392.4327 | 420.8172 | 0 | 0 | 0 | 0 | 0 | 333 | Winter
| 2016-03-08 | 323 | 322.1444 | 53 | 3.482 | 42.0876 | 7.4358 | 70.7 | 41.1 | 24.2 | 285.8 | 46.8 | 147.2 | 270.8 | 198.2 | 25.8 | 197.2 | 98.6 | 51.2 | 56.3613 | 5.599 | 49.7115 | 1.0508 | 51.2 | 56.3613 | 500 | 27.8635 | 304.3286 | 85 | 50 | 439.3286 | 383.3922 | 440.5286 | 445.69 | 382.1922 | 418.5022 | 0 | 0 | 0 | 0 | 0 | 320.55 | Winter
| 2016-03-09 | 315 | 313.9087 | 59 | 3.686 | 48.3681 | 6.9018 | 67.1 | 41.1 | 20.6 | 242.3 | 46.8 | 103.7 | 261.2 | 198.2 | 16.2 | 140.5 | 70.25 | 52 | 56.465 | 5.599 | 49.7115 | 1.1545 | 52 | 56.465 | 500 | 35.6951 | 303.2624 | 85 | 50 | 438.2624 | 390.9575 | 440.2624 | 444.7274 | 388.9575 | 418.2493 | 0 | 0 | 0 | 0 | 0 | 318.02 | Winter
| 2016-03-10 | 314 | 315.1061 | 45 | 3.863 | 40.9663 | 0 | 63.4 | 41.1 | 16.9 | 195 | 46.8 | 56.4 | 252.4 | 198.2 | 7.4 | 80.7 | 40.35 | 52 | 56.5045 | 5.599 | 49.7115 | 1.194 | 40.35 | 40.35 | 500 | 28.2431 | 300.7768 | 85 | 50 | 435.7768 | 369.3699 | 426.1268 | 426.1268 | 379.0199 | 404.8205 | 0 | 0 | 0 | 0 | 0 | 306.74 | Winter
| 2016-03-11 | 291 | 293.1606 | 29 | 3.318 | 26.0042 | 0 | 59.5 | 41.1 | 13 | 311.4 | 46.8 | 172.8 | 251.1 | 198.2 | 6.1 | 191.9 | 95.95 | 52 | 56.5045 | 5.599 | 49.7115 | 1.194 | 52 | 56.5045 | 500 | 26.6882 | 301.0599 | 85 | 50 | 436.0599 | 379.7482 | 438.0599 | 442.5645 | 377.7482 | 416.1569 | 0 | 0 | 0 | 0 | 0 | 295.34 | Winter
| 2016-03-12 | 267 | 269.404 | 13 | 3.316 | 9.5408 | 0 | 143.4 | 41.1 | 96.9 | 284.7 | 46.8 | 146.1 | 248.8 | 198.2 | 3.8 | 246.8 | 123.4 | 52 | 56.465 | 5.599 | 49.7115 | 1.1545 | 52 | 56.465 | 500 | 22.8432 | 302.5742 | 85 | 50 | 437.5742 | 377.4175 | 439.5742 | 444.0392 | 375.4175 | 417.5955 | 0 | 0 | 0 | 0 | 0 | 271 | Winter
| 2016-03-13 | 264 | 265.0955 | 12 | 3.309 | 9.1454 | 0 | 140.3 | 41.1 | 93.8 | 274.9 | 46.8 | 136.3 | 246.1 | 198.2 | 1.1 | 231.2 | 115.6 | 52 | 56.465 | 5.599 | 49.7115 | 1.1545 | 52 | 56.465 | 500 | 22.9994 | 304.4528 | 85 | 50 | 439.4528 | 379.4522 | 441.4528 | 445.9178 | 377.4522 | 419.3802 | 0 | 0 | 0 | 0 | 0 | 267.3 | Winter
| 2016-03-14 | 284 | 290.2632 | 26 | 3.311 | 22.9311 | 0 | 137.3 | 41.1 | 90.8 | 265.5 | 46.8 | 126.9 | 243.6 | 198.2 | 0 | 217.7 | 108.85 | 52 | 56.465 | 5.599 | 49.7115 | 1.1545 | 52 | 56.465 | 500 | 20.5493 | 305.4734 | 85 | 50 | 440.4734 | 378.0226 | 442.4734 | 446.9384 | 376.0226 | 420.3497 | 0 | 0 | 0 | 0 | 0 | 290.08 | Winter
| 2016-03-15 | 291 | 291.6554 | 30 | 3.849 | 25.9737 | 0 | 133.9 | 41.1 | 87.4 | 242.1 | 46.8 | 103.5 | 241 | 198.2 | 0 | 190.9 | 95.45 | 52 | 56.465 | 5.599 | 49.7115 | 1.1545 | 52 | 56.465 | 500 | 21.7682 | 303.8399 | 85 | 50 | 438.8399 | 377.6081 | 440.8399 | 445.3049 | 375.6081 | 418.7979 | 0 | 0 | 0 | 0 | 0 | 287.95 | Winter
| 2016-03-16 | 287 | 289.5985 | 28 | 3.312 | 25.1509 | 0 | 129.9 | 41.1 | 83.4 | 217.2 | 46.8 | 78.6 | 238.1 | 198.2 | 0 | 162 | 81 | 52 | 56.465 | 5.599 | 49.7115 | 1.1545 | 52 | 56.465 | 500 | 30.3755 | 301.397 | 85 | 50 | 436.397 | 383.7725 | 438.397 | 442.862 | 381.7725 | 416.4771 | 0 | 0 | 0 | 0 | 0 | 289 | Winter
| 2016-03-17 | 279 | 289.6671 | 32 | 3.321 | 29.0807 | 0 | 126.5 | 41.1 | 80 | 191.4 | 46.8 | 52.8 | 235.5 | 198.2 | 0 | 132.8 | 66.4 | 52 | 56.465 | 5.599 | 49.7115 | 1.1545 | 52 | 56.465 | 500 | 24.5395 | 300.4089 | 85 | 50 | 435.4089 | 376.9484 | 437.4089 | 441.8739 | 374.9484 | 415.5384 | 0 | 0 | 0 | 0 | 0 | 294.81 | Winter
| 2016-03-18 | 303 | 302.0064 | 35 | 3.309 | 32.041 | 0 | 123.2 | 41.1 | 76.7 | 161.6 | 46.8 | 23 | 232.9 | 198.2 | 0 | 99.7 | 49.85 | 52 | 56.465 | 5.599 | 49.7115 | 1.1545 | 49.85 | 49.85 | 500 | 27.5512 | 298.4225 | 85 | 50 | 433.4225 | 375.8237 | 433.2725 | 433.2725 | 375.9737 | 411.6089 | 0 | 0 | 0 | 0 | 0 | 292.27 | Winter
| 2016-03-19 | 275 | 283.4017 | 24 | 2.616 | 20.9573 | 0 | 119.8 | 41.1 | 73.3 | 128.7 | 46.8 | 0 | 230.3 | 198.2 | 0 | 73.3 | 36.65 | 52 | 56.465 | 5.599 | 49.7115 | 1.1545 | 36.65 | 36.65 | 500 | 26.0958 | 297.8575 | 85 | 50 | 432.8575 | 360.6033 | 419.5075 | 419.5075 | 373.9533 | 398.5321 | 0 | 0 | 0 | 0 | 0 | 280.77 | Winter
| 2016-03-20 | 259 | 260.5588 | 22 | 0 | 22.3522 | 0 | 117 | 41.1 | 70.5 | 105 | 46.8 | 0 | 227.8 | 198.2 | 0 | 70.5 | 35.25 | 52 | 56.465 | 5.599 | 49.7115 | 1.1545 | 35.25 | 35.25 | 500 | 26.022 | 298.9383 | 85 | 50 | 433.9383 | 360.2103 | 419.1883 | 419.1883 | 374.9603 | 398.2289 | 0 | 0 | 0 | 0 | 0 | 265.1 | Winter
| 2016-03-21 | 282 | 280.7107 | 35 | 0 | 35.2522 | 0 | 116.7 | 41.1 | 70.2 | 217.2 | 46.8 | 78.6 | 225.1 | 198.2 | 0 | 148.8 | 74.4 | 52 | 56.465 | 5.599 | 49.7115 | 1.1545 | 52 | 56.465 | 500 | 28.2442 | 298.4418 | 85 | 50 | 433.4418 | 378.686 | 435.4418 | 439.9068 | 376.686 | 413.6697 | 0 | 0 | 0 | 0 | 0 | 273.31 | Winter
| 2016-03-22 | 287 | 284.4053 | 36 | 0 | 36.012 | 0 | 116.5 | 41.1 | 70 | 180.7 | 46.8 | 42.1 | 222.6 | 198.2 | 0 | 112.1 | 56.05 | 52 | 56.2466 | 5.599 | 49.7115 | 0.93606 | 52 | 56.05 | 500 | 23.8892 | 298.6905 | 85 | 50 | 433.6905 | 374.5797 | 435.6905 | 439.7405 | 372.5797 | 413.906 | 0 | 0 | 0 | 0 | 0 | 270.7 | Winter
| 2016-03-23 | 292 | 293.9719 | 35 | 0 | 34.7202 | 0 | 116.3 | 41.1 | 69.8 | 143.6 | 46.8 | 5 | 219.9 | 198.2 | 0 | 74.8 | 37.4 | 52 | 56.2466 | 5.599 | 49.7115 | 0.93606 | 37.4 | 37.4 | 500 | 10.6768 | 296.9604 | 85 | 50 | 431.9604 | 345.0373 | 419.3604 | 419.3604 | 357.6373 | 398.3924 | 0 | 0 | 0 | 0 | 0 | 272.97 | Winter
| 2016-03-24 | 280 | 281.4917 | 35 | 0 | 34.8434 | 0 | 116 | 41.1 | 69.5 | 239.4 | 46.8 | 100.8 | 217.1 | 198.2 | 0 | 170.3 | 85.15 | 52 | 56.1848 | 5.5372 | 49.7115 | 0.93606 | 52 | 56.1848 | 500 | 15.6159 | 296.9311 | 85 | 50 | 431.9311 | 364.547 | 433.9311 | 438.1158 | 362.547 | 412.2345 | 0 | 0 | 0 | 0 | 0 | 274.64 | Winter
| 2016-03-25 | 240 | 254.1245 | 22 | 0 | 22.0621 | 0 | 115.8 | 41.1 | 69.3 | 203.4 | 46.8 | 64.8 | 214.6 | 198.2 | 0 | 134.1 | 67.05 | 52 | 56.0967 | 5.505 | 49.7115 | 0.88016 | 52 | 56.0967 | 500 | 14.4156 | 299.8272 | 85 | 50 | 434.8272 | 366.2427 | 436.8272 | 440.9238 | 364.2427 | 414.9858 | 0 | 0 | 0 | 0 | 0 | 265 | Winter
| 2016-03-26 | 244 | 240.5571 | 24 | 0 | 24.0858 | 0 | 115.5 | 41.1 | 69 | 180.7 | 48.6 | 40.3 | 211.9 | 198.2 | 0 | 109.3 | 54.65 | 52 | 56.0841 | 5.505 | 49.7115 | 0.86757 | 52 | 54.65 | 500 | 14.2103 | 302.6378 | 85 | 50 | 437.6378 | 368.8481 | 439.6378 | 442.2878 | 366.8481 | 417.6559 | 0 | 0 | 0 | 0 | 0 | 253.22 | Winter
| 2016-03-27 | 247 | 249.6311 | 23 | 0 | 23.3084 | 0 | 115.5 | 41.1 | 69 | 156 | 48.6 | 15.6 | 209.4 | 198.2 | 0 | 84.6 | 42.3 | 52 | 55.672 | 5.3192 | 49.7115 | 0.64131 | 42.3 | 42.3 | 500 | 16.1412 | 305.3359 | 85 | 50 | 440.3359 | 363.7771 | 432.6359 | 432.6359 | 371.4771 | 411.0041 | 0 | 0 | 0 | 0 | 0 | 252.42 | Winter
| 2016-03-28 | 259 | 261.6455 | 27 | 0 | 26.6839 | 0.02765 | 115.1 | 41.1 | 68.6 | 132.1 | 48.6 | 0 | 206.7 | 198.2 | 0 | 68.6 | 34.3 | 52 | 55.448 | 5.2244 | 49.7115 | 0.51206 | 34.3 | 34.3 | 500 | 17.2595 | 304.8119 | 85 | 50 | 439.8119 | 356.3714 | 424.1119 | 424.1119 | 372.0714 | 402.9063 | 0 | 0 | 0 | 0 | 0 | 254.93 | Winter
| 2016-03-29 | 273 | 273.1696 | 39 | 0 | 38.9868 | 0 | 114.8 | 41.1 | 68.3 | 192.9 | 48.6 | 52.5 | 204 | 198.2 | 0 | 120.8 | 60.4 | 52 | 55.3837 | 5.2244 | 49.7115 | 0.4478 | 52 | 55.3837 | 500 | 31.7186 | 304.4817 | 85 | 50 | 439.4817 | 388.2003 | 441.4817 | 444.8654 | 386.2003 | 419.4076 | 0 | 0 | 0 | 0 | 0 | 275.09 | Winter
| 2016-03-30 | 271 | 273.079 | 35 | 0 | 35.268 | 0 | 114.6 | 41.1 | 68.1 | 227.8 | 48.6 | 87.4 | 201.4 | 198.2 | 0 | 155.5 | 77.75 | 52 | 55.3837 | 5.2244 | 49.7115 | 0.4478 | 52 | 55.3837 | 500 | 22.381 | 312.42 | 85 | 50 | 447.42 | 386.801 | 449.42 | 452.8037 | 384.801 | 426.949 | 0 | 0 | 0 | 0 | 0 | 273.57 | Winter
| 2016-03-31 | 265 | 267.6337 | 34 | 0 | 34.1694 | 0 | 114.4 | 41.1 | 67.9 | 191.6 | 48.6 | 51.2 | 198.7 | 198.2 | 0 | 119.1 | 59.55 | 52 | 55.3837 | 5.2244 | 49.7115 | 0.4478 | 52 | 55.3837 | 500 | 17.6627 | 312.42 | 85 | 50 | 447.42 | 382.0827 | 449.42 | 452.8037 | 380.0827 | 426.949 | 0 | 0 | 0 | 0 | 0 | 281.34 | Winter
| 2016-04-01 | 274 | 273.4405 | 33 | 0 | 32.6389 | 0 | 114.1 | 41.1 | 67.6 | 287.3 | 48.6 | 146.9 | 196 | 198.2 | 0 | 214.5 | 107.25 | 52 | 55.3837 | 5.2244 | 49.7115 | 0.4478 | 52 | 55.3837 | 500 | 12.6966 | 0 | 0 | 0 | 0 | 64.6966 | 52 | 55.3837 | 12.6966 | 49.4 | 1 | 1 | 1 | 1 | 1 | 263.56 | Summer
| 2016-04-02 | 243 | 243.5524 | 26 | 0 | 25.6464 | 0 | 113.9 | 41.1 | 67.4 | 253.4 | 48.6 | 113 | 193.2 | 196 | 0 | 180.4 | 90.2 | 52 | 55.3837 | 5.2244 | 49.7115 | 0.4478 | 52 | 55.3837 | 500 | 35.6498 | 0 | 0 | 0 | 0 | 87.6498 | 52 | 55.3837 | 35.6498 | 49.4 | 1 | 1 | 1 | 1 | 1 | 241.89 | Summer
| 2016-04-03 | 249 | 250.7525 | 24 | 0 | 24.1859 | 0 | 113.6 | 41.1 | 67.1 | 227 | 48.6 | 86.6 | 190.6 | 193.2 | 0 | 153.7 | 76.85 | 52 | 55.3664 | 5.2244 | 49.7115 | 0.43047 | 52 | 55.3664 | 500 | 35.6824 | 0 | 0 | 0 | 0 | 87.6824 | 52 | 55.3664 | 35.6824 | 49.4 | 1 | 1 | 1 | 1 | 1 | 243 | Summer
| 2016-04-04 | 251 | 252.6168 | 26 | 0 | 25.6555 | 0 | 113.4 | 41.1 | 66.9 | 202.2 | 48.6 | 61.8 | 187.9 | 190.6 | 0 | 128.7 | 64.35 | 52 | 55.3437 | 5.2244 | 49.7115 | 0.40779 | 52 | 55.3437 | 500 | 27.014 | 0 | 0 | 0 | 0 | 79.014 | 52 | 55.3437 | 27.014 | 49.4 | 1 | 1 | 1 | 1 | 1 | 262.17 | Summer
| 2016-04-05 | 239 | 240.2403 | 18 | 0 | 17.6484 | 0 | 113.2 | 41.1 | 66.7 | 304.3 | 48.6 | 163.9 | 185 | 187.9 | 0 | 230.6 | 115.3 | 52 | 55.3379 | 5.2244 | 49.7115 | 0.40195 | 52 | 55.3379 | 500 | 22.4189 | 0 | 0 | 0 | 0 | 74.4189 | 52 | 55.3379 | 22.4189 | 49.4 | 1 | 1 | 1 | 1 | 1 | 249.07 | Summer
| 2016-04-06 | 255 | 254.2633 | 28 | 0 | 28.0213 | 0 | 112.9 | 41.1 | 66.4 | 285.9 | 48.6 | 145.5 | 182.2 | 185 | 0 | 211.9 | 105.95 | 52 | 55.3316 | 5.2244 | 49.7115 | 0.39568 | 52 | 55.3316 | 500 | 12.3755 | 0 | 0 | 0 | 0 | 64.3755 | 52 | 55.3316 | 12.3755 | 49.4 | 1 | 1 | 1 | 1 | 1 | 252.39 | Summer
| 2016-04-07 | 279 | 281.6271 | 35 | 0 | 34.8526 | 0 | 112.7 | 41.1 | 66.2 | 257.3 | 48.6 | 116.9 | 179.6 | 182.2 | 0 | 183.1 | 91.55 | 52 | 55.2982 | 5.2244 | 49.7115 | 0.36228 | 52 | 55.2982 | 500 | 12.5742 | 0 | 0 | 0 | 0 | 64.5742 | 52 | 55.2982 | 12.5742 | 49.4 | 1 | 1 | 1 | 1 | 1 | 258.75 | Summer
| 2016-04-08 | 263 | 264.1193 | 29 | 0 | 28.7918 | 0 | 112.5 | 41.1 | 66 | 265.3 | 48.6 | 124.9 | 176.9 | 179.6 | 0 | 190.9 | 95.45 | 52 | 55.2982 | 5.2244 | 49.7115 | 0.36228 | 52 | 55.2982 | 500 | 8.324 | 0 | 0 | 0 | 0 | 60.324 | 52 | 55.2982 | 8.324 | 49.4 | 1 | 1 | 1 | 1 | 1 | 269.63 | Summer
| 2016-04-09 | 249 | 251.4084 | 30 | 0 | 29.8898 | 0 | 112.2 | 41.1 | 65.7 | 320.3 | 48.6 | 179.9 | 174.2 | 176.9 | 0 | 245.6 | 122.8 | 52 | 55.2982 | 5.2244 | 49.7115 | 0.36228 | 52 | 55.2982 | 500 | 10.409 | 0 | 0 | 0 | 0 | 62.409 | 52 | 55.2982 | 10.409 | 49.4 | 1 | 1 | 1 | 1 | 1 | 268.15 | Summer
| 2016-04-10 | 243 | 244.9799 | 25 | 0 | 24.88 | 0 | 112 | 41.1 | 65.5 | 289.7 | 48.6 | 149.3 | 171.5 | 174.2 | 0 | 214.8 | 107.4 | 52 | 55.2982 | 5.2244 | 49.7115 | 0.36228 | 52 | 55.2982 | 500 | 10.4887 | 0 | 0 | 0 | 0 | 62.4887 | 52 | 55.2982 | 10.4887 | 49.4 | 1 | 1 | 1 | 1 | 1 | 236.42 | Summer
| 2016-04-11 | 245 | 252.6736 | 33 | 0 | 32.5316 | 0 | 111.7 | 41.1 | 65.2 | 264.1 | 48.6 | 123.7 | 168.8 | 171.5 | 0 | 188.9 | 94.45 | 52 | 55.2982 | 5.2244 | 49.7115 | 0.36228 | 52 | 55.2982 | 500 | 12.876 | 0 | 0 | 0 | 0 | 64.876 | 52 | 55.2982 | 12.876 | 49.4 | 1 | 1 | 1 | 1 | 1 | 241.72 | Summer
| 2016-04-12 | 261 | 264.0289 | 42 | 0 | 41.5088 | 0 | 111.4 | 41.1 | 64.9 | 339 | 48.6 | 198.6 | 166.1 | 168.8 | 0 | 263.5 | 131.75 | 52 | 55.1855 | 5.2244 | 49.7115 | 0.2496 | 52 | 55.1855 | 500 | 13.5742 | 0 | 0 | 0 | 0 | 65.5742 | 52 | 55.1855 | 13.5742 | 49.4 | 1 | 1 | 1 | 1 | 1 | 245.87 | Summer
| 2016-04-13 | 240 | 241.7358 | 39 | 0 | 38.7952 | 0 | 111.3 | 41.1 | 64.8 | 310.4 | 48.6 | 170 | 163.3 | 166.1 | 0 | 234.8 | 117.4 | 52 | 55.1569 | 5.2244 | 49.7115 | 0.22103 | 52 | 55.1569 | 500 | 12.2703 | 0 | 0 | 0 | 0 | 64.2703 | 52 | 55.1569 | 12.2703 | 49.4 | 1 | 1 | 1 | 1 | 1 | 253.23 | Summer
| 2016-04-14 | 236 | 237.6891 | 42 | 0 | 41.9099 | 0 | 111 | 41.1 | 64.5 | 270.5 | 48.6 | 130.1 | 160.5 | 163.3 | 0 | 194.6 | 97.3 | 52 | 55.1569 | 5.2244 | 49.7115 | 0.22103 | 52 | 55.1569 | 500 | 16.145 | 0 | 0 | 0 | 0 | 68.145 | 52 | 55.1569 | 16.145 | 49.4 | 1 | 1 | 1 | 1 | 1 | 251.8 | Summer
| 2016-04-15 | 253 | 251.9811 | 38 | 0.00035 | 38.307 | 0 | 110.7 | 41.1 | 64.2 | 227.4 | 48.6 | 87 | 157.8 | 160.5 | 0 | 151.2 | 75.6 | 52 | 55.1569 | 5.2244 | 49.7115 | 0.22103 | 52 | 55.1569 | 500 | 17.4589 | 0 | 0 | 0 | 0 | 69.4589 | 52 | 55.1569 | 17.4589 | 49.4 | 1 | 1 | 1 | 1 | 1 | 250.37 | Summer
| 2016-04-16 | 246 | 245.7985 | 28 | 0 | 27.8274 | 0 | 110.5 | 41.1 | 64 | 188 | 48.6 | 47.6 | 155 | 157.8 | 0 | 111.6 | 55.8 | 52 | 55.1569 | 5.2244 | 49.7115 | 0.22103 | 52 | 55.1569 | 500 | 18.5342 | 0 | 0 | 0 | 0 | 70.5342 | 52 | 55.1569 | 18.5342 | 49.4 | 1 | 1 | 1 | 1 | 1 | 248.12 | Summer
| 2016-04-17 | 237 | 238.4125 | 25 | 0 | 24.7057 | 0 | 110.3 | 41.1 | 63.8 | 159.3 | 48.6 | 18.9 | 275.8 | 155 | 74 | 156.7 | 78.35 | 52 | 55.1569 | 5.2244 | 49.7115 | 0.22103 | 52 | 55.1569 | 500 | 18.7745 | 0 | 0 | 0 | 0 | 70.7745 | 52 | 55.1569 | 18.7745 | 49.4 | 1 | 1 | 1 | 1 | 1 | 245.07 | Summer
| 2016-04-18 | 261 | 263.259 | 37 | 3.034 | 33.8427 | 0 | 110 | 41.1 | 63.5 | 133.9 | 48.6 | 0 | 272.9 | 155 | 71.1 | 134.6 | 67.3 | 52 | 55.1569 | 5.2244 | 49.7115 | 0.22103 | 52 | 55.1569 | 500 | 20.7045 | 0 | 0 | 0 | 0 | 72.7045 | 52 | 55.1569 | 20.7045 | 49.4 | 1 | 1 | 1 | 1 | 1 | 255.04 | Summer
| 2016-04-19 | 238 | 242.2357 | 35 | 3.289 | 31.6893 | 0 | 106.6 | 41.1 | 60.1 | 99.2 | 48.6 | 0 | 270.3 | 155 | 68.5 | 128.6 | 64.3 | 52 | 55.1569 | 5.2244 | 49.7115 | 0.22103 | 52 | 55.1569 | 500 | 17.3545 | 0 | 0 | 0 | 0 | 69.3545 | 52 | 55.1569 | 17.3545 | 49.4 | 1 | 1 | 1 | 1 | 1 | 262.59 | Summer
| 2016-04-20 | 238 | 241.6083 | 36 | 3.289 | 32.6344 | 0 | 103.1 | 41.1 | 56.6 | 229.9 | 48.6 | 89.5 | 292.8 | 155 | 91 | 237.1 | 118.55 | 52 | 55.1569 | 5.2244 | 49.7115 | 0.22103 | 52 | 55.1569 | 500 | 14.422 | 0 | 0 | 0 | 0 | 66.422 | 52 | 55.1569 | 14.422 | 49.4 | 1 | 1 | 1 | 1 | 1 | 241.72 | Summer
| 2016-04-21 | 234 | 235.3132 | 36 | 2.098 | 34.3927 | 0 | 99.5 | 41.1 | 53 | 196 | 48.6 | 55.6 | 290.1 | 155 | 88.3 | 196.9 | 98.45 | 52 | 55.1569 | 5.2244 | 49.7115 | 0.22103 | 52 | 55.1569 | 500 | 13.8467 | 0 | 0 | 0 | 0 | 65.8467 | 52 | 55.1569 | 13.8467 | 49.4 | 1 | 1 | 1 | 1 | 1 | 237.21 | Summer
| 2016-04-22 | 254 | 255.0315 | 40 | 3.839 | 36.2804 | 0 | 97.3 | 41.1 | 50.8 | 160.7 | 48.6 | 20.3 | 287.3 | 155 | 85.5 | 156.6 | 78.3 | 52 | 55.1569 | 5.2244 | 49.7115 | 0.22103 | 52 | 55.1569 | 500 | 15.1575 | 0 | 0 | 0 | 0 | 67.1575 | 52 | 55.1569 | 15.1575 | 49.4 | 1 | 1 | 1 | 1 | 1 | 241.54 | Summer
| 2016-04-23 | 236 | 236.5779 | 34 | 3.296 | 30.4603 | 0 | 93.1 | 41.1 | 46.6 | 138.1 | 48.6 | 0 | 284.6 | 155 | 82.8 | 129.4 | 64.7 | 52 | 55.1569 | 5.2244 | 49.7115 | 0.22103 | 52 | 55.1569 | 500 | 28.584 | 0 | 0 | 0 | 0 | 80.584 | 52 | 55.1569 | 28.584 | 49.4 | 1 | 1 | 1 | 1 | 1 | 237.04 | Summer
| 2016-04-24 | 242 | 242.5623 | 34 | 3.294 | 31.1526 | 0 | 89.6 | 41.1 | 43.1 | 220.4 | 48.6 | 80 | 282 | 155 | 80.2 | 203.3 | 101.65 | 52 | 55.1569 | 5.2244 | 49.7115 | 0.22103 | 52 | 55.1569 | 500 | 28.1376 | 0 | 0 | 0 | 0 | 80.1376 | 52 | 55.1569 | 28.1376 | 49.4 | 1 | 1 | 1 | 1 | 1 | 238.48 | Summer
| 2016-04-25 | 258 | 262.1092 | 37 | 4.049 | 32.625 | 0 | 85.9 | 41.1 | 39.4 | 188.5 | 48.6 | 48.1 | 279.3 | 155 | 77.5 | 165 | 82.5 | 52 | 55.1071 | 5.2244 | 49.7115 | 0.17117 | 52 | 55.1071 | 500 | 18.8473 | 0 | 0 | 0 | 0 | 70.8473 | 52 | 55.1071 | 18.8473 | 49.4 | 1 | 1 | 1 | 1 | 1 | 261.88 | Summer
| 2016-04-26 | 280 | 279.9831 | 57 | 5.434 | 51.7376 | 0.02278 | 81.7 | 41.1 | 35.2 | 155 | 48.6 | 14.6 | 276.4 | 155 | 74.6 | 124.4 | 62.2 | 52 | 55.1071 | 5.2244 | 49.7115 | 0.17117 | 52 | 55.1071 | 500 | 11.1352 | 0 | 0 | 0 | 0 | 63.1352 | 52 | 55.1071 | 11.1352 | 49.4 | 1 | 1 | 1 | 1 | 1 | 276 | Summer
| 2016-04-27 | 278 | 276.1075 | 49 | 5.808 | 43.0167 | 0 | 76 | 41.1 | 29.5 | 233.3 | 48.6 | 92.9 | 273.7 | 155 | 71.9 | 194.3 | 97.15 | 52 | 55.2704 | 5.306 | 49.7933 | 0.17117 | 52 | 55.2704 | 500 | 24.3259 | 0 | 0 | 0 | 0 | 76.3259 | 52 | 55.2704 | 24.3259 | 49.4 | 1 | 1 | 1 | 1 | 1 | 296 | Summer
| 2016-04-28 | 275 | 274.2974 | 59 | 11.481 | 47.2647 | 0 | 69.8 | 41.1 | 23.3 | 188.7 | 48.6 | 48.3 | 271 | 155 | 69.2 | 140.8 | 70.4 | 52 | 55.4116 | 5.4472 | 49.7933 | 0.17117 | 52 | 55.4116 | 500 | 12.2608 | 0 | 0 | 0 | 0 | 64.2608 | 52 | 55.4116 | 12.2608 | 49.4 | 1 | 1 | 1 | 1 | 1 | 270.1 | Summer
| 2016-04-29 | 262 | 266.0348 | 41 | 3.337 | 37.6094 | 0 | 57.9 | 41.1 | 11.4 | 140.1 | 48.6 | 0 | 268.3 | 155 | 66.5 | 77.9 | 38.95 | 52 | 55.3877 | 5.505 | 49.7115 | 0.17117 | 38.95 | 38.95 | 500 | 15.3855 | 0 | 0 | 0 | 0 | 54.3355 | 38.95 | 38.95 | 15.3855 | 37.0025 | 1 | 1 | 1 | 1 | 1 | 270.09 | Summer
| 2016-04-30 | 233 | 227.8675 | 28 | 0 | 28.2711 | 0 | 57.9 | 41.1 | 11.4 | 257.9 | 48.6 | 117.5 | 265.6 | 155 | 63.8 | 192.7 | 96.35 | 52 | 55.3877 | 5.505 | 49.7115 | 0.17117 | 52 | 55.3877 | 500 | 14.6235 | 0 | 0 | 0 | 0 | 66.6235 | 52 | 55.3877 | 14.6235 | 49.4 | 1 | 1 | 1 | 1 | 1 | 252.5 | Summer
| 2016-05-01 | 215 | 217.8908 | 35 | 0 | 34.68 | 0 | 53.9 | 41.1 | 7.4 | 237.9 | 48.6 | 97.5 | 263 | 155 | 61.2 | 166.1 | 83.05 | 52 | 55.3877 | 5.505 | 49.7115 | 0.17117 | 52 | 55.3877 | 500 | 14.3066 | 0 | 0 | 0 | 0 | 66.3066 | 52 | 55.3877 | 14.3066 | 49.4 | 1 | 1 | 1 | 1 | 1 | 230.6 | Summer
| 2016-05-02 | 212 | 214.5307 | 36 | 0 | 35.7618 | 0 | 53.7 | 41.1 | 7.2 | 329.5 | 48.6 | 189.1 | 260.6 | 155 | 58.8 | 255.1 | 127.55 | 52 | 55.3344 | 5.505 | 49.6583 | 0.17117 | 52 | 55.3344 | 500 | 15.2994 | 0 | 0 | 0 | 0 | 67.2994 | 52 | 55.3344 | 15.2994 | 49.4 | 1 | 1 | 1 | 1 | 1 | 215.02 | Summer
| 2016-05-03 | 232 | 232.4266 | 39 | 0 | 39.0689 | 0 | 53.4 | 41.1 | 6.9 | 292.8 | 48.6 | 152.4 | 257.9 | 155 | 56.1 | 215.4 | 107.7 | 52 | 55.3344 | 5.505 | 49.6583 | 0.17117 | 52 | 55.3344 | 500 | 12.9861 | 0 | 0 | 0 | 0 | 64.9861 | 52 | 55.3344 | 12.9861 | 49.4 | 1 | 1 | 1 | 1 | 1 | 232.27 | Summer
| 2016-05-04 | 212 | 212.0881 | 44 | 3.151 | 41.0202 | 0.20493 | 53.2 | 41.1 | 6.7 | 252.7 | 48.6 | 112.3 | 255.1 | 155 | 53.3 | 172.3 | 86.15 | 52 | 55.3344 | 5.505 | 49.6583 | 0.17117 | 52 | 55.3344 | 500 | 6.3454 | 0 | 0 | 0 | 0 | 58.3454 | 52 | 55.3344 | 6.3454 | 49.4 | 1 | 1 | 1 | 1 | 1 | 227.01 | Summer
| 2016-05-05 | 202 | 206.4613 | 44 | 3.916 | 40.3348 | 0 | 171.9 | 41.1 | 125.4 | 210.5 | 48.6 | 70.1 | 252.2 | 155 | 50.4 | 245.9 | 122.95 | 52 | 55.3313 | 5.505 | 49.6583 | 0.16807 | 52 | 55.3313 | 500 | 0 | 0 | 0 | 0 | 0 | 52 | 52 | 55.3313 | 0 | 49.4 | 1 | 1 | 1 | 1 | 1 | 215 | Summer
| 2016-05-06 | 201 | 199.5061 | 43 | 5.093 | 38.1626 | 0 | 173.9 | 41.1 | 127.4 | 169.1 | 48.6 | 28.7 | 249.5 | 155 | 47.7 | 203.8 | 101.9 | 52 | 55.3313 | 5.505 | 49.6583 | 0.16807 | 52 | 55.3313 | 500 | 1.0227 | 0 | 0 | 0 | 0 | 53.0227 | 52 | 55.3313 | 1.0227 | 49.4 | 1 | 1 | 1 | 1 | 1 | 204 | Summer
| 2016-05-07 | 180 | 177.2848 | 29 | 0 | 28.6154 | 0.02611 | 168.5 | 41.1 | 122 | 289 | 48.6 | 148.6 | 246.7 | 155 | 44.9 | 315.5 | 157.75 | 52 | 55.3313 | 5.505 | 49.6583 | 0.16807 | 52 | 55.3313 | 500 | 0 | 0 | 0 | 0 | 0 | 52 | 52 | 55.3313 | 0 | 49.4 | 1 | 1 | 1 | 1 | 1 | 179.39 | Summer
| 2016-05-08 | 174 | 174.7182 | 27 | 0 | 27.1127 | 0 | 168.5 | 41.1 | 122 | 261.2 | 48.6 | 120.8 | 337 | 155 | 135.2 | 378 | 189 | 52 | 55.3313 | 5.505 | 49.6583 | 0.16807 | 52 | 55.3313 | 500 | 0 | 0 | 0 | 0 | 0 | 52 | 52 | 55.3313 | 0 | 49.4 | 1 | 1 | 1 | 1 | 1 | 167.19 | Summer
| 2016-05-09 | 192 | 190.3817 | 38 | 0 | 37.7237 | 0 | 168.2 | 41.1 | 121.7 | 233.5 | 48.6 | 93.1 | 334.3 | 155 | 132.5 | 347.3 | 173.65 | 52 | 55.0186 | 5.505 | 49.3456 | 0.16807 | 52 | 55.0186 | 500 | 0.10574 | 0 | 0 | 0 | 0 | 52.1057 | 52 | 55.0186 | 0.10574 | 49.4 | 1 | 1 | 1 | 1 | 1 | 183.48 | Summer
| 2016-05-10 | 208 | 208.6098 | 40 | 3.336 | 36.5505 | 0 | 168 | 41.1 | 121.5 | 197.6 | 48.6 | 57.2 | 369.7 | 155 | 167.9 | 346.6 | 173.3 | 52 | 54.9993 | 5.505 | 49.3262 | 0.16807 | 52 | 54.9993 | 500 | 0.55237 | 0 | 0 | 0 | 0 | 52.5524 | 52 | 54.9993 | 0.55237 | 49.4 | 1 | 1 | 1 | 1 | 1 | 189.78 | Summer
| 2016-05-11 | 217 | 216.7731 | 48 | 9.903 | 37.6539 | 0 | 164.4 | 41.1 | 117.9 | 160 | 48.6 | 19.6 | 367 | 155 | 165.2 | 302.7 | 151.35 | 52 | 54.9993 | 5.505 | 49.3262 | 0.16807 | 52 | 54.9993 | 500 | 0.50891 | 0 | 0 | 0 | 0 | 52.5089 | 52 | 54.9993 | 0.50891 | 49.4 | 1 | 1 | 1 | 1 | 1 | 200.03 | Summer
| 2016-05-12 | 210 | 208.3543 | 39 | 6.885 | 32.6033 | 0 | 154.2 | 41.1 | 107.7 | 121.4 | 48.6 | 0 | 364.2 | 155 | 162.4 | 270.1 | 135.05 | 52 | 55.0445 | 5.5502 | 49.3262 | 0.16807 | 52 | 55.0445 | 500 | 1.1925 | 0 | 0 | 0 | 0 | 53.1925 | 52 | 55.0445 | 1.1925 | 49.4 | 1 | 1 | 1 | 1 | 1 | 211.83 | Summer
| 2016-05-13 | 216 | 215.813 | 37 | 3.362 | 33.5405 | 0 | 146.9 | 41.1 | 100.4 | 100.3 | 48.6 | 0 | 361.3 | 155 | 159.5 | 259.9 | 129.95 | 52 | 55.1767 | 5.6824 | 49.3262 | 0.16807 | 52 | 55.1767 | 500 | 1.7387 | 0 | 0 | 0 | 0 | 53.7387 | 52 | 55.1767 | 1.7387 | 49.4 | 1 | 1 | 1 | 1 | 1 | 214.48 | Summer
| 2016-05-14 | 206 | 210.5827 | 43 | 8.739 | 33.8482 | 0 | 143.3 | 41.1 | 96.8 | 216.7 | 48.6 | 76.3 | 358.7 | 155 | 156.9 | 330 | 165 | 52 | 55.1767 | 5.6824 | 49.3262 | 0.16807 | 52 | 55.1767 | 500 | 0.51557 | 0 | 0 | 0 | 0 | 52.5156 | 52 | 55.1767 | 0.51557 | 49.4 | 1 | 1 | 1 | 1 | 1 | 209 | Summer
| 2016-05-15 | 210 | 219.6167 | 46 | 9.938 | 35.9849 | 0 | 134.2 | 41.1 | 87.7 | 181.6 | 48.6 | 41.2 | 356.2 | 155 | 154.4 | 283.3 | 141.65 | 52 | 55.3055 | 5.8112 | 49.3262 | 0.16807 | 52 | 55.3055 | 500 | 0 | 0 | 0 | 0 | 0 | 52 | 52 | 55.3055 | 0 | 49.4 | 1 | 1 | 1 | 1 | 1 | 213 | Summer
| 2016-05-16 | 226 | 228.9455 | 48 | 11.625 | 36.3551 | 0 | 124.1 | 41.1 | 77.6 | 144.6 | 48.6 | 4.2 | 353.8 | 155 | 152 | 233.8 | 116.9 | 52 | 55.3235 | 5.8292 | 49.3262 | 0.16807 | 52 | 55.3235 | 500 | 0 | 0 | 0 | 0 | 0 | 52 | 52 | 55.3235 | 0 | 49.4 | 1 | 1 | 1 | 1 | 1 | 219.7 | Summer
| 2016-05-17 | 222 | 221.4281 | 54 | 11.656 | 42.5476 | 0 | 112 | 41.1 | 65.5 | 107.4 | 48.6 | 0 | 351.1 | 155 | 149.3 | 214.8 | 107.4 | 52 | 55.3811 | 5.8868 | 49.3262 | 0.16807 | 52 | 55.3811 | 500 | 0 | 0 | 0 | 0 | 0 | 52 | 52 | 55.3811 | 0 | 49.4 | 1 | 1 | 1 | 1 | 1 | 219.56 | Summer
| 2016-05-18 | 236 | 235.8794 | 51 | 9.445 | 41.1681 | 0 | 100 | 41.1 | 53.5 | 227 | 48.6 | 86.6 | 348.5 | 155 | 146.7 | 286.8 | 143.4 | 52 | 55.5699 | 6.0756 | 49.3262 | 0.16807 | 52 | 55.5699 | 500 | 0 | 0 | 0 | 0 | 0 | 52 | 52 | 55.5699 | 0 | 49.4 | 1 | 1 | 1 | 1 | 1 | 228.29 | Summer
| 2016-05-19 | 222 | 223.1641 | 48 | 10.446 | 38.0311 | 0 | 90.3 | 41.1 | 43.8 | 184.3 | 48.6 | 43.9 | 345.7 | 155 | 143.9 | 231.6 | 115.8 | 52 | 55.8343 | 6.34 | 49.3262 | 0.16807 | 52 | 55.8343 | 500 | 0 | 0 | 0 | 0 | 0 | 52 | 52 | 55.8343 | 0 | 49.4 | 1 | 1 | 1 | 1 | 1 | 227.27 | Summer
| 2016-05-20 | 205 | 207.9923 | 41 | 3.8 | 36.8305 | 0 | 79.4 | 41.1 | 32.9 | 145.2 | 48.6 | 4.8 | 342.9 | 155 | 141.1 | 178.8 | 89.4 | 52 | 56.2367 | 6.7424 | 49.3262 | 0.16807 | 52 | 56.2367 | 500 | 0.13564 | 0 | 0 | 0 | 0 | 52.1356 | 52 | 56.2367 | 0.13564 | 49.4 | 1 | 1 | 1 | 1 | 1 | 213.74 | Summer
| 2016-05-21 | 200 | 198.9001 | 36 | 3.363 | 33.1192 | 0 | 75.4 | 41.1 | 28.9 | 111.1 | 48.6 | 0 | 340 | 155 | 138.2 | 167.1 | 83.55 | 52 | 56.2367 | 6.7424 | 49.3262 | 0.16807 | 52 | 56.2367 | 500 | 0.083603 | 0 | 0 | 0 | 0 | 52.0836 | 52 | 56.2367 | 0.083603 | 49.4 | 1 | 1 | 1 | 1 | 1 | 201.9 | Summer
| 2016-05-22 | 196 | 197.8014 | 37 | 3.356 | 33.4592 | 0 | 71.8 | 41.1 | 25.3 | 234.7 | 48.6 | 94.3 | 336.8 | 155 | 135 | 254.6 | 127.3 | 52 | 56.2367 | 6.7424 | 49.3262 | 0.16807 | 52 | 56.2367 | 500 | 0.075014 | 0 | 0 | 0 | 0 | 52.075 | 52 | 56.2367 | 0.075014 | 49.4 | 1 | 1 | 1 | 1 | 1 | 197.6 | Summer
| 2016-05-23 | 218 | 220.2556 | 40 | 3.462 | 36.3284 | 0 | 68.3 | 41.1 | 21.8 | 200.3 | 48.6 | 59.9 | 333.7 | 155 | 131.9 | 213.6 | 106.8 | 52 | 56.2367 | 6.7424 | 49.3262 | 0.16807 | 52 | 56.2367 | 500 | 0.22979 | 0 | 0 | 0 | 0 | 52.2298 | 52 | 56.2367 | 0.22979 | 49.4 | 1 | 1 | 1 | 1 | 1 | 209.39 | Summer
| 2016-05-24 | 214 | 218.6384 | 47 | 5.007 | 41.5135 | 0 | 64.8 | 41.1 | 18.3 | 163.1 | 48.6 | 22.7 | 330.5 | 155 | 128.7 | 169.7 | 84.85 | 52 | 56.2367 | 6.7424 | 49.3262 | 0.16807 | 52 | 56.2367 | 500 | 0.22207 | 0 | 0 | 0 | 0 | 52.2221 | 52 | 56.2367 | 0.22207 | 49.4 | 1 | 1 | 1 | 1 | 1 | 221.93 | Summer
| 2016-05-25 | 229 | 228.1763 | 41 | 3.35 | 37.3957 | 0 | 59.6 | 41.1 | 13.1 | 281.9 | 48.6 | 141.5 | 411.7 | 155 | 209.9 | 364.5 | 182.25 | 52 | 56.2367 | 6.7424 | 49.3262 | 0.16807 | 52 | 56.2367 | 500 | 0.10675 | 0 | 0 | 0 | 0 | 52.1068 | 52 | 56.2367 | 0.10675 | 49.4 | 1 | 1 | 1 | 1 | 1 | 217.27 | Summer
| 2016-05-26 | 216 | 216.8334 | 47 | 3.377 | 44.0794 | 0.0001 | 185.2 | 41.1 | 138.7 | 244.9 | 48.6 | 104.5 | 408.8 | 155 | 207 | 450.2 | 225.1 | 52 | 56.2367 | 6.7424 | 49.3262 | 0.16807 | 52 | 56.2367 | 500 | 0.030881 | 0 | 0 | 0 | 0 | 52.0309 | 52 | 56.2367 | 0.030881 | 49.4 | 1 | 1 | 1 | 1 | 1 | 215.21 | Summer
| 2016-05-27 | 197 | 199.327 | 45 | 2.804 | 42.6474 | 0 | 180.7 | 41.1 | 134.2 | 199.5 | 48.6 | 59.1 | 405.5 | 155 | 203.7 | 397 | 198.5 | 52 | 56.2367 | 6.7424 | 49.3262 | 0.16807 | 52 | 56.2367 | 500 | 0 | 0 | 0 | 0 | 0 | 52 | 52 | 56.2367 | 0 | 49.4 | 1 | 1 | 1 | 1 | 1 | 216.06 | Summer
| 2016-05-28 | 169 | 170.8441 | 32 | 0 | 32.0841 | 0 | 177.7 | 41.1 | 131.2 | 155.6 | 48.6 | 15.2 | 402.4 | 155 | 200.6 | 347 | 173.5 | 52 | 56.2367 | 6.7424 | 49.3262 | 0.16807 | 52 | 56.2367 | 500 | 1.0905 | 0 | 0 | 0 | 0 | 53.0905 | 52 | 56.2367 | 1.0905 | 49.4 | 1 | 1 | 1 | 1 | 1 | 188.8 | Summer
| 2016-05-29 | 175 | 175.4881 | 29 | 0 | 28.8792 | 0 | 177.5 | 41.1 | 131 | 122.7 | 48.6 | 0 | 399.3 | 155 | 197.5 | 328.5 | 164.25 | 52 | 56.2367 | 6.7424 | 49.3262 | 0.16807 | 52 | 56.2367 | 500 | 1.978 | 0 | 0 | 0 | 0 | 53.978 | 52 | 56.2367 | 1.978 | 49.4 | 1 | 1 | 1 | 1 | 1 | 176 | Summer
| 2016-05-30 | 194 | 195.9934 | 31 | 0 | 30.5674 | 0 | 177.2 | 41.1 | 130.7 | 255.6 | 48.6 | 115.2 | 396.4 | 155 | 194.6 | 440.5 | 220.25 | 52 | 56.2367 | 6.7424 | 49.3262 | 0.16807 | 52 | 56.2367 | 500 | 2.4378 | 0 | 0 | 0 | 0 | 54.4378 | 52 | 56.2367 | 2.4378 | 49.4 | 1 | 1 | 1 | 1 | 1 | 182 | Summer
| 2016-05-31 | 183 | 193.9546 | 37 | 0 | 36.8219 | 0 | 177 | 41.1 | 130.5 | 224 | 48.6 | 83.6 | 393.9 | 155 | 192.1 | 406.2 | 203.1 | 52 | 56.2367 | 6.7424 | 49.3262 | 0.16807 | 52 | 56.2367 | 500 | 1.5694 | 0 | 0 | 0 | 0 | 53.5694 | 52 | 56.2367 | 1.5694 | 49.4 | 1 | 1 | 1 | 1 | 1 | 194.78 | Summer
| 2016-06-01 | 182 | 181.8883 | 15 | 0 | 14.995 | 0 | 176.8 | 41.1 | 130.3 | 186.2 | 48.6 | 45.8 | 391.2 | 155 | 189.4 | 365.5 | 182.75 | 52 | 56.2367 | 6.7424 | 49.3262 | 0.16807 | 52 | 56.2367 | 500 | 5.1105 | 0 | 0 | 0 | 0 | 57.1105 | 52 | 56.2367 | 5.1105 | 49.4 | 1 | 1 | 1 | 1 | 1 | 187.51 | Summer
| 2016-06-02 | 181 | 181.9784 | 18 | 0 | 17.5102 | 0 | 176.6 | 41.1 | 130.1 | 170.9 | 48.6 | 30.5 | 388.7 | 155 | 186.9 | 347.5 | 173.75 | 52 | 55.9455 | 6.7424 | 49.035 | 0.16807 | 52 | 55.9455 | 500 | 6.454 | 0 | 0 | 0 | 0 | 58.454 | 52 | 55.9455 | 6.454 | 49.4 | 1 | 1 | 1 | 1 | 1 | 182.06 | Summer
| 2016-06-03 | 180 | 181.1376 | 16 | 0 | 15.6047 | 0 | 176.3 | 41.1 | 129.8 | 152.9 | 48.6 | 12.5 | 386.1 | 155 | 184.3 | 326.6 | 163.3 | 52 | 55.9455 | 6.7424 | 49.035 | 0.16807 | 52 | 55.9455 | 500 | 5.6853 | 0 | 0 | 0 | 0 | 57.6853 | 52 | 55.9455 | 5.6853 | 49.4 | 1 | 1 | 1 | 1 | 1 | 180 | Summer
| 2016-06-04 | 164 | 163.8409 | 16 | 0 | 16.0333 | 0 | 176 | 41.1 | 129.5 | 157.6 | 48.6 | 17.2 | 295.6 | 155 | 93.8 | 240.5 | 120.25 | 52 | 55.9455 | 6.7424 | 49.035 | 0.16807 | 52 | 55.9455 | 500 | 5.86 | 0 | 0 | 0 | 0 | 57.86 | 52 | 55.9455 | 5.86 | 49.4 | 1 | 1 | 1 | 1 | 1 | 168.41 | Summer
| 2016-06-05 | 149 | 152.0538 | 16 | 0 | 15.927 | 0 | 175.8 | 41.1 | 129.3 | 245.4 | 48.6 | 105 | 293.1 | 155 | 91.3 | 325.6 | 162.8 | 52 | 55.9455 | 6.7424 | 49.035 | 0.16807 | 52 | 55.9455 | 500 | 5.2334 | 0 | 0 | 0 | 0 | 57.2334 | 52 | 55.9455 | 5.2334 | 49.4 | 1 | 1 | 1 | 1 | 1 | 162.13 | Summer
| 2016-06-06 | 160 | 162.2573 | 21 | 0 | 21.2863 | 0 | 175.6 | 41.1 | 129.1 | 266.9 | 48.6 | 126.5 | 290.6 | 155 | 88.8 | 344.4 | 172.2 | 52 | 55.9455 | 6.7424 | 49.035 | 0.16807 | 52 | 55.9455 | 500 | 4.5419 | 0 | 0 | 0 | 0 | 56.5419 | 52 | 55.9455 | 4.5419 | 49.4 | 1 | 1 | 1 | 1 | 1 | 175.41 | Summer
| 2016-06-07 | 166 | 166.5362 | 15 | 0 | 15.2135 | 1e-05 | 175.3 | 41.1 | 128.8 | 245.1 | 48.6 | 104.7 | 288 | 155 | 86.2 | 319.7 | 159.85 | 52 | 55.9455 | 6.7424 | 49.035 | 0.16807 | 52 | 55.9455 | 500 | 3.5388 | 0 | 0 | 0 | 0 | 55.5388 | 52 | 55.9455 | 3.5388 | 49.4 | 1 | 1 | 1 | 1 | 1 | 160.01 | Summer
| 2016-06-08 | 173 | 174.5377 | 19 | 0.00012 | 19.1231 | 0 | 174.9 | 41.1 | 128.4 | 229.5 | 48.6 | 89.1 | 284.5 | 155 | 82.7 | 300.2 | 150.1 | 52 | 55.9455 | 6.7424 | 49.035 | 0.16807 | 52 | 55.9455 | 500 | 1.9114 | 0 | 0 | 0 | 0 | 53.9114 | 52 | 55.9455 | 1.9114 | 49.4 | 1 | 1 | 1 | 1 | 1 | 174 | Summer
| 2016-06-09 | 171 | 172.7831 | 22 | 0 | 21.5498 | 0 | 174.4 | 41.1 | 127.9 | 209.9 | 48.6 | 69.5 | 281.8 | 155 | 80 | 277.4 | 138.7 | 52 | 55.9455 | 6.7424 | 49.035 | 0.16807 | 52 | 55.9455 | 500 | 0.77092 | 0 | 0 | 0 | 0 | 52.7709 | 52 | 55.9455 | 0.77092 | 49.4 | 1 | 1 | 1 | 1 | 1 | 180.27 | Summer
| 2016-06-10 | 161 | 163.6955 | 21 | 0 | 21.1996 | 0 | 174.4 | 41.1 | 127.9 | 190.5 | 48.6 | 50.1 | 279 | 155 | 77.2 | 255.2 | 127.6 | 52 | 55.9455 | 6.7424 | 49.035 | 0.16807 | 52 | 55.9455 | 500 | 1.7718 | 0 | 0 | 0 | 0 | 53.7718 | 52 | 55.9455 | 1.7718 | 49.4 | 1 | 1 | 1 | 1 | 1 | 168.9 | Summer
| 2016-06-11 | 170 | 173.3183 | 6 | 0 | 5.8324 | 0 | 174.2 | 41.1 | 127.7 | 168.8 | 48.6 | 28.4 | 275.8 | 155 | 74 | 230.1 | 115.05 | 52 | 55.9455 | 6.7424 | 49.035 | 0.16807 | 52 | 55.9455 | 500 | 2.0234 | 0 | 0 | 0 | 0 | 54.0234 | 52 | 55.9455 | 2.0234 | 49.4 | 1 | 1 | 1 | 1 | 1 | 159.95 | Summer
| 2016-06-12 | 176 | 174.8715 | 5 | 0 | 5.0554 | 0 | 173.9 | 41.1 | 127.4 | 162.8 | 48.6 | 22.4 | 273.3 | 155 | 71.5 | 221.3 | 110.65 | 52 | 55.9455 | 6.7424 | 49.035 | 0.16807 | 52 | 55.9455 | 500 | 2.3414 | 0 | 0 | 0 | 0 | 54.3414 | 52 | 55.9455 | 2.3414 | 49.4 | 1 | 1 | 1 | 1 | 1 | 162.51 | Summer
| 2016-06-13 | 195 | 193.7734 | 11 | 3e-05 | 11.392 | 0 | 173.7 | 41.1 | 127.2 | 157.6 | 48.6 | 17.2 | 270.5 | 155 | 68.7 | 213.1 | 106.55 | 52 | 55.9455 | 6.7424 | 49.035 | 0.16807 | 52 | 55.9455 | 500 | 2.2147 | 0 | 0 | 0 | 0 | 54.2147 | 52 | 55.9455 | 2.2147 | 49.4 | 1 | 1 | 1 | 1 | 1 | 178.7 | Summer
| 2016-06-14 | 199 | 200.908 | 15 | 0 | 14.6279 | 0 | 173.5 | 41.1 | 127 | 146 | 48.6 | 5.6 | 267.8 | 155 | 66 | 198.6 | 99.3 | 52 | 55.9455 | 6.7424 | 49.035 | 0.16807 | 52 | 55.9455 | 500 | 2.6094 | 0 | 0 | 0 | 0 | 54.6094 | 52 | 55.9455 | 2.6094 | 49.4 | 1 | 1 | 1 | 1 | 1 | 182.86 | Summer
| 2016-06-15 | 193 | 189.2783 | 12 | 0 | 12.1959 | 0 | 173.2 | 41.1 | 126.7 | 131 | 48.6 | 0 | 265 | 155 | 63.2 | 189.9 | 94.95 | 52 | 55.9455 | 6.7424 | 49.035 | 0.16807 | 52 | 55.9455 | 500 | 3.165 | 0 | 0 | 0 | 0 | 55.165 | 52 | 55.9455 | 3.165 | 49.4 | 1 | 1 | 1 | 1 | 1 | 204.36 | Summer
| 2016-06-16 | 190 | 191.4188 | 12 | 0 | 12.2721 | 0 | 173 | 41.1 | 126.5 | 118.5 | 48.6 | 0 | 261.9 | 155 | 60.1 | 186.6 | 93.3 | 52 | 55.9455 | 6.7424 | 49.035 | 0.16807 | 52 | 55.9455 | 500 | 1.6925 | 0 | 0 | 0 | 0 | 53.6925 | 52 | 55.9455 | 1.6925 | 49.4 | 1 | 1 | 1 | 1 | 1 | 187 | Summer
| 2016-06-17 | 198 | 199.9973 | 13 | 0 | 12.6371 | 0 | 172.5 | 41.1 | 126 | 105.9 | 48.6 | 0 | 258.8 | 155 | 57 | 183 | 91.5 | 52 | 55.9455 | 6.7424 | 49.035 | 0.16807 | 52 | 55.9455 | 500 | 3.3987 | 0 | 0 | 0 | 0 | 55.3987 | 52 | 55.9455 | 3.3987 | 49.4 | 1 | 1 | 1 | 1 | 1 | 187 | Summer
| 2016-06-18 | 193 | 193.5112 | 10 | 0 | 10.4668 | 0 | 172.5 | 41.1 | 126 | 93 | 48.6 | 0 | 341 | 155 | 139.2 | 265.2 | 132.6 | 52 | 55.9455 | 6.7424 | 49.035 | 0.16807 | 52 | 55.9455 | 500 | 1.6244 | 0 | 0 | 0 | 0 | 53.6244 | 52 | 55.9455 | 1.6244 | 49.4 | 1 | 1 | 1 | 1 | 1 | 177.9 | Summer
| 2016-06-19 | 184 | 188.1337 | 9 | 0 | 8.8936 | 0 | 172.2 | 41.1 | 125.7 | 82.2 | 48.6 | 0 | 422.5 | 155 | 220.7 | 346.4 | 173.2 | 52 | 55.9455 | 6.7424 | 49.035 | 0.16807 | 52 | 55.9455 | 500 | 1.1994 | 0 | 0 | 0 | 0 | 53.1994 | 52 | 55.9455 | 1.1994 | 49.4 | 1 | 1 | 1 | 1 | 1 | 170.33 | Summer
| 2016-06-20 | 174 | 175.7877 | 13 | 0 | 13.1372 | 0 | 172 | 41.1 | 125.5 | 230.8 | 48.6 | 90.4 | 419.9 | 155 | 218.1 | 434 | 217 | 52 | 55.9455 | 6.7424 | 49.035 | 0.16807 | 52 | 55.9455 | 500 | 0.94063 | 0 | 0 | 0 | 0 | 52.9406 | 52 | 55.9455 | 0.94063 | 49.4 | 1 | 1 | 1 | 1 | 1 | 190.45 | Summer
| 2016-06-21 | 173 | 173.1661 | 13 | 0 | 13.2492 | 0 | 171.7 | 41.1 | 125.2 | 222.2 | 48.6 | 81.8 | 425.8 | 155 | 224 | 431 | 215.5 | 52 | 55.9455 | 6.7424 | 49.035 | 0.16807 | 52 | 55.9455 | 500 | 0 | 0 | 0 | 0 | 0 | 52 | 52 | 55.9455 | 0 | 49.4 | 1 | 1 | 1 | 1 | 1 | 175.22 | Summer
| 2016-06-22 | 160 | 160.8489 | 11 | 0 | 11.4164 | 0.03942 | 171.5 | 41.1 | 125 | 208.3 | 48.6 | 67.9 | 422.8 | 155 | 221 | 413.9 | 206.95 | 52 | 55.9455 | 6.7424 | 49.035 | 0.16807 | 52 | 55.9455 | 500 | 0 | 0 | 0 | 0 | 0 | 52 | 52 | 55.9455 | 0 | 49.4 | 1 | 1 | 1 | 1 | 1 | 173.5 | Summer
| 2016-06-23 | 144 | 146.7037 | 11 | 0 | 10.9607 | 0 | 171.1 | 41.1 | 124.6 | 196.9 | 48.6 | 56.5 | 420.1 | 155 | 218.3 | 399.4 | 199.7 | 52 | 55.9455 | 6.7424 | 49.035 | 0.16807 | 52 | 55.9455 | 500 | 0 | 0 | 0 | 0 | 0 | 52 | 52 | 55.9455 | 0 | 49.4 | 1 | 1 | 1 | 1 | 1 | 173.7 | Summer
| 2016-06-24 | 149 | 145.3091 | 11 | 0 | 10.5208 | 0 | 170.8 | 41.1 | 124.3 | 185.6 | 48.6 | 45.2 | 417.2 | 155 | 215.4 | 384.9 | 192.45 | 52 | 55.9455 | 6.7424 | 49.035 | 0.16807 | 52 | 55.9455 | 500 | 0 | 0 | 0 | 0 | 0 | 52 | 52 | 55.9455 | 0 | 49.4 | 1 | 1 | 1 | 1 | 1 | 152.44 | Summer
| 2016-06-25 | 147 | 149.1982 | 12 | 0 | 11.77 | 0 | 170.5 | 41.1 | 124 | 174.9 | 48.6 | 34.5 | 414.2 | 155 | 212.4 | 370.9 | 185.45 | 52 | 55.8108 | 6.7424 | 48.9003 | 0.16807 | 52 | 55.8108 | 500 | 0 | 0 | 0 | 0 | 0 | 52 | 52 | 55.8108 | 0 | 49.4 | 1 | 1 | 1 | 1 | 1 | 149.31 | Summer
| 2016-06-26 | 147 | 147.2925 | 11 | 0 | 10.8443 | 0 | 170.2 | 41.1 | 123.7 | 162.9 | 48.6 | 22.5 | 411.5 | 155 | 209.7 | 355.9 | 177.95 | 52 | 55.7791 | 6.7424 | 48.8687 | 0.16807 | 52 | 55.7791 | 500 | 0 | 0 | 0 | 0 | 0 | 52 | 52 | 55.7791 | 0 | 49.4 | 1 | 1 | 1 | 1 | 1 | 156.76 | Summer
| 2016-06-27 | 159 | 159.9253 | 10 | 0.0001 | 9.8496 | 0 | 170 | 41.1 | 123.5 | 313.2 | 48.6 | 172.8 | 408.9 | 155 | 207.1 | 503.4 | 251.7 | 52 | 55.6836 | 6.7424 | 48.7731 | 0.16807 | 52 | 55.6836 | 500 | 0 | 0 | 0 | 0 | 0 | 52 | 52 | 55.6836 | 0 | 49.4 | 1 | 1 | 1 | 1 | 1 | 158.4 | Summer
| 2016-06-28 | 158 | 154.8695 | 10 | 0 | 9.696 | 0 | 169.6 | 41.1 | 123.1 | 302.1 | 48.6 | 161.7 | 498 | 155 | 296.2 | 581 | 290.5 | 51.2 | 55.6272 | 6.7424 | 48.7168 | 0.16807 | 51.2 | 55.6272 | 500 | 0 | 0 | 0 | 0 | 0 | 51.2 | 51.2 | 55.6272 | 0 | 48.64 | 1 | 1 | 1 | 1 | 1 | 160.27 | Summer
| 2016-06-29 | 159 | 159.4544 | 11 | 0 | 11.0947 | 0 | 169.3 | 41.1 | 122.8 | 292.3 | 48.6 | 151.9 | 495.1 | 155 | 293.3 | 568 | 284 | 51.2 | 55.6272 | 6.7424 | 48.7168 | 0.16807 | 51.2 | 55.6272 | 500 | 0 | 0 | 0 | 0 | 0 | 51.2 | 51.2 | 55.6272 | 0 | 48.64 | 1 | 1 | 1 | 1 | 1 | 166.16 | Summer
| 2016-06-30 | 171 | 172.0634 | 15 | 0 | 14.9185 | 0 | 169 | 41.1 | 122.5 | 280.9 | 48.6 | 140.5 | 492.4 | 155 | 290.6 | 553.6 | 276.8 | 51.2 | 55.6106 | 6.7424 | 48.7002 | 0.16807 | 51.2 | 55.6106 | 500 | 0 | 0 | 0 | 0 | 0 | 51.2 | 51.2 | 55.6106 | 0 | 48.64 | 1 | 1 | 1 | 1 | 1 | 182.09 | Summer
| 2016-07-01 | 184 | 187.5391 | 37 | 0 | 37.2005 | 0 | 168.6 | 41.1 | 122.1 | 265.7 | 48.6 | 125.3 | 489.7 | 155 | 287.9 | 535.3 | 267.65 | 51.2 | 55.6106 | 6.7424 | 48.7002 | 0.16807 | 51.2 | 55.6106 | 500 | 0 | 0 | 0 | 0 | 0 | 51.2 | 51.2 | 55.6106 | 0 | 48.64 | 1 | 1 | 1 | 1 | 1 | 174.74 | Summer
| 2016-07-02 | 184 | 186.0161 | 36 | 0 | 35.9113 | 0 | 168.2 | 41.1 | 121.7 | 390.7 | 48.6 | 250.3 | 487.1 | 155 | 285.3 | 657.3 | 328.65 | 51.2 | 55.6106 | 6.7424 | 48.7002 | 0.16807 | 51.2 | 55.6106 | 500 | 0 | 0 | 0 | 0 | 0 | 51.2 | 51.2 | 55.6106 | 0 | 48.64 | 1 | 1 | 1 | 1 | 1 | 176.5 | Summer
| 2016-07-03 | 174 | 187.1207 | 35 | 0 | 35.3499 | 0 | 167.9 | 41.1 | 121.4 | 353.2 | 48.6 | 212.8 | 484.5 | 155 | 282.7 | 616.9 | 308.45 | 51.2 | 55.6106 | 6.7424 | 48.7002 | 0.16807 | 51.2 | 55.6106 | 500 | 0 | 0 | 0 | 0 | 0 | 51.2 | 51.2 | 55.6106 | 0 | 48.64 | 1 | 1 | 1 | 1 | 1 | 182.6 | Summer
| 2016-07-04 | 191 | 189.1814 | 36 | 0 | 36.021 | 0 | 167.6 | 41.1 | 121.1 | 316.9 | 48.6 | 176.5 | 481.9 | 155 | 280.1 | 577.7 | 288.85 | 51.2 | 55.6106 | 6.7424 | 48.7002 | 0.16807 | 51.2 | 55.6106 | 500 | 0 | 0 | 0 | 0 | 0 | 51.2 | 51.2 | 55.6106 | 0 | 48.64 | 1 | 1 | 1 | 1 | 1 | 194.01 | Summer
| 2016-07-05 | 191 | 190.1025 | 34 | 0 | 33.7951 | 0 | 167.3 | 41.1 | 120.8 | 279.9 | 48.6 | 139.5 | 479.2 | 155 | 277.4 | 537.7 | 268.85 | 51.2 | 55.6106 | 6.7424 | 48.7002 | 0.16807 | 51.2 | 55.6106 | 500 | 0 | 0 | 0 | 0 | 0 | 51.2 | 51.2 | 55.6106 | 0 | 48.64 | 1 | 1 | 1 | 1 | 1 | 189.16 | Summer
| 2016-07-06 | 193 | 194.6098 | 35 | 0 | 34.9606 | 0.06368 | 167.1 | 41.1 | 120.6 | 245.2 | 48.6 | 104.8 | 476.5 | 155 | 274.7 | 500.1 | 250.05 | 51.2 | 55.6106 | 6.7424 | 48.7002 | 0.16807 | 51.2 | 55.6106 | 500 | 0 | 0 | 0 | 0 | 0 | 51.2 | 51.2 | 55.6106 | 0 | 48.64 | 1 | 1 | 1 | 1 | 1 | 189.68 | Summer
| 2016-07-07 | 191 | 192.0201 | 35 | 0 | 35.0303 | 0 | 166.9 | 41.1 | 120.4 | 372.6 | 48.6 | 232.2 | 473.7 | 155 | 271.9 | 624.5 | 312.25 | 51.2 | 55.6106 | 6.7424 | 48.7002 | 0.16807 | 51.2 | 55.6106 | 500 | 0 | 0 | 0 | 0 | 0 | 51.2 | 51.2 | 55.6106 | 0 | 48.64 | 1 | 1 | 1 | 1 | 1 | 195.62 | Summer
| 2016-07-08 | 182 | 187.138 | 34 | 0 | 33.908 | 0 | 166.8 | 41.1 | 120.3 | 336.3 | 48.6 | 195.9 | 470.9 | 155 | 269.1 | 585.3 | 292.65 | 51.2 | 55.6106 | 6.7424 | 48.7002 | 0.16807 | 51.2 | 55.6106 | 500 | 0 | 0 | 0 | 0 | 0 | 51.2 | 51.2 | 55.6106 | 0 | 48.64 | 1 | 1 | 1 | 1 | 1 | 188.39 | Summer
| 2016-07-09 | 177 | 181.9923 | 30 | 0 | 29.9186 | 0 | 166.4 | 41.1 | 119.9 | 302.7 | 48.6 | 162.3 | 468.2 | 155 | 266.4 | 548.6 | 274.3 | 51.2 | 55.6106 | 6.7424 | 48.7002 | 0.16807 | 51.2 | 55.6106 | 500 | 0 | 0 | 0 | 0 | 0 | 51.2 | 51.2 | 55.6106 | 0 | 48.64 | 1 | 1 | 1 | 1 | 1 | 179 | Summer
| 2016-07-10 | 182 | 180.1218 | 30 | 0 | 29.9962 | 0 | 166.2 | 41.1 | 119.7 | 272 | 48.6 | 131.6 | 465.5 | 155 | 263.7 | 515 | 257.5 | 51.2 | 55.6106 | 6.7424 | 48.7002 | 0.16807 | 51.2 | 55.6106 | 500 | 0 | 0 | 0 | 0 | 0 | 51.2 | 51.2 | 55.6106 | 0 | 48.64 | 1 | 1 | 1 | 1 | 1 | 183 | Summer
| 2016-07-11 | 184 | 186.3558 | 38 | 0 | 37.5896 | 0 | 166 | 41.1 | 119.5 | 346.2 | 48.6 | 205.8 | 462.8 | 155 | 261 | 586.3 | 293.15 | 51.2 | 55.6106 | 6.7424 | 48.7002 | 0.16807 | 51.2 | 55.6106 | 500 | 0 | 0 | 0 | 0 | 0 | 51.2 | 51.2 | 55.6106 | 0 | 48.64 | 1 | 1 | 1 | 1 | 1 | 195 | Summer
| 2016-07-12 | 191 | 195.0633 | 37 | 0 | 36.8997 | 0 | 165.7 | 41.1 | 119.2 | 363.8 | 48.6 | 223.4 | 460.2 | 155 | 258.4 | 601 | 300.5 | 51.2 | 55.6106 | 6.7424 | 48.7002 | 0.16807 | 51.2 | 55.6106 | 500 | 0 | 0 | 0 | 0 | 0 | 51.2 | 51.2 | 55.6106 | 0 | 48.64 | 1 | 1 | 1 | 1 | 1 | 187.07 | Summer
| 2016-07-13 | 197 | 193.6086 | 36 | 0 | 35.6184 | 0 | 165.5 | 41.1 | 119 | 325.9 | 48.6 | 185.5 | 450.1 | 155 | 248.3 | 552.8 | 276.4 | 51.2 | 55.6106 | 6.7424 | 48.7002 | 0.16807 | 51.2 | 55.6106 | 500 | 0 | 0 | 0 | 0 | 0 | 51.2 | 51.2 | 55.6106 | 0 | 48.64 | 1 | 1 | 1 | 1 | 1 | 191.33 | Summer
| 2016-07-14 | 194 | 195.0419 | 35 | 0 | 34.971 | 0 | 165.4 | 41.1 | 118.9 | 289.2 | 48.6 | 148.8 | 450.1 | 155 | 248.3 | 516 | 258 | 51.2 | 55.6106 | 6.7424 | 48.7002 | 0.16807 | 51.2 | 55.6106 | 500 | 0 | 0 | 0 | 0 | 0 | 51.2 | 51.2 | 55.6106 | 0 | 48.64 | 1 | 1 | 1 | 1 | 1 | 189.98 | Summer
| 2016-07-15 | 192 | 192.0259 | 36 | 0 | 35.866 | 0 | 165.1 | 41.1 | 118.6 | 416.4 | 48.6 | 276 | 449.8 | 155 | 248 | 642.6 | 321.3 | 51.2 | 55.6106 | 6.7424 | 48.7002 | 0.16807 | 51.2 | 55.6106 | 500 | 0 | 0 | 0 | 0 | 0 | 51.2 | 51.2 | 55.6106 | 0 | 48.64 | 1 | 1 | 1 | 1 | 1 | 192.75 | Summer
| 2016-07-16 | 180 | 178.619 | 21 | 0 | 20.8782 | 0 | 164.9 | 41.1 | 118.4 | 379.6 | 48.6 | 239.2 | 453.5 | 155 | 251.7 | 609.3 | 304.65 | 51.2 | 55.6106 | 6.7424 | 48.7002 | 0.16807 | 51.2 | 55.6106 | 500 | 0 | 0 | 0 | 0 | 0 | 51.2 | 51.2 | 55.6106 | 0 | 48.64 | 1 | 1 | 1 | 1 | 1 | 187.13 | Summer
| 2016-07-17 | 177 | 176.664 | 21 | 0 | 20.8436 | 0 | 164.7 | 41.1 | 118.2 | 358.2 | 48.6 | 217.8 | 450.4 | 155 | 248.6 | 584.6 | 292.3 | 51.2 | 55.6106 | 6.7424 | 48.7002 | 0.16807 | 51.2 | 55.6106 | 500 | 0 | 0 | 0 | 0 | 0 | 51.2 | 51.2 | 55.6106 | 0 | 48.64 | 1 | 1 | 1 | 1 | 1 | 186.07 | Summer
| 2016-07-18 | 183 | 184.9125 | 25 | 0 | 24.9116 | 0 | 164.6 | 41.1 | 118.1 | 336.8 | 48.6 | 196.4 | 450.5 | 155 | 248.7 | 563.2 | 281.6 | 51.2 | 55.6106 | 6.7424 | 48.7002 | 0.16807 | 51.2 | 55.6106 | 500 | 0 | 0 | 0 | 0 | 0 | 51.2 | 51.2 | 55.6106 | 0 | 48.64 | 1 | 1 | 1 | 1 | 1 | 187.12 | Summer
| 2016-07-19 | 176 | 178.9258 | 25 | 0 | 24.6812 | 0 | 164.3 | 41.1 | 117.8 | 328.4 | 48.6 | 188 | 444.1 | 155 | 242.3 | 548.1 | 274.05 | 51.2 | 55.6106 | 6.7424 | 48.7002 | 0.16807 | 51.2 | 55.6106 | 500 | 0 | 0 | 0 | 0 | 0 | 51.2 | 51.2 | 55.6106 | 0 | 48.64 | 1 | 1 | 1 | 1 | 1 | 188.32 | Summer
| 2016-07-20 | 180 | 184.3583 | 26 | 0 | 25.9666 | 0 | 164.1 | 41.1 | 117.6 | 434.8 | 48.6 | 294.4 | 441.1 | 155 | 239.3 | 651.3 | 325.65 | 51.2 | 55.6106 | 6.7424 | 48.7002 | 0.16807 | 51.2 | 55.6106 | 500 | 0 | 0 | 0 | 0 | 0 | 51.2 | 51.2 | 55.6106 | 0 | 48.64 | 1 | 1 | 1 | 1 | 1 | 177 | Summer
| 2016-07-21 | 180 | 179.6922 | 26 | 0 | 25.6171 | 0.00459 | 163.9 | 41.1 | 117.4 | 421.7 | 48.6 | 281.3 | 438.3 | 155 | 236.5 | 635.2 | 317.6 | 51.2 | 55.6106 | 6.7424 | 48.7002 | 0.16807 | 51.2 | 55.6106 | 500 | 0 | 0 | 0 | 0 | 0 | 51.2 | 51.2 | 55.6106 | 0 | 48.64 | 1 | 1 | 1 | 1 | 1 | 181.26 | Summer
| 2016-07-22 | 181 | 180.9781 | 26 | 0 | 25.9933 | 2e-05 | 163.7 | 41.1 | 117.2 | 395.4 | 48.6 | 255 | 347.8 | 155 | 146 | 518.2 | 259.1 | 51.2 | 55.6106 | 6.7424 | 48.7002 | 0.16807 | 51.2 | 55.6106 | 500 | 0 | 0 | 0 | 0 | 0 | 51.2 | 51.2 | 55.6106 | 0 | 48.64 | 1 | 1 | 1 | 1 | 1 | 180.89 | Summer
| 2016-07-23 | 176 | 176.2273 | 23 | 0 | 23.2027 | 0 | 163.4 | 41.1 | 116.9 | 368.7 | 48.6 | 228.3 | 345 | 155 | 143.2 | 488.4 | 244.2 | 51.2 | 55.6106 | 6.7424 | 48.7002 | 0.16807 | 51.2 | 55.6106 | 500 | 0 | 0 | 0 | 0 | 0 | 51.2 | 51.2 | 55.6106 | 0 | 48.64 | 1 | 1 | 1 | 1 | 1 | 172.94 | Summer
| 2016-07-24 | 179 | 181.2504 | 23 | 0 | 23.284 | 0 | 163.2 | 41.1 | 116.7 | 344.9 | 48.6 | 204.5 | 342.4 | 155 | 140.6 | 461.8 | 230.9 | 51.2 | 55.6106 | 6.7424 | 48.7002 | 0.16807 | 51.2 | 55.6106 | 500 | 0 | 0 | 0 | 0 | 0 | 51.2 | 51.2 | 55.6106 | 0 | 48.64 | 1 | 1 | 1 | 1 | 1 | 176.04 | Summer
| 2016-07-25 | 175 | 175.0452 | 26 | 0 | 26.3272 | 0.04991 | 163 | 41.1 | 116.5 | 321 | 48.6 | 180.6 | 339.7 | 155 | 137.9 | 435 | 217.5 | 51.2 | 55.6106 | 6.7424 | 48.7002 | 0.16807 | 51.2 | 55.6106 | 500 | 0 | 0 | 0 | 0 | 0 | 51.2 | 51.2 | 55.6106 | 0 | 48.64 | 1 | 1 | 1 | 1 | 1 | 186.26 | Summer
| 2016-07-26 | 172 | 174.6845 | 23 | 0 | 23.0787 | 0 | 162.7 | 41.1 | 116.2 | 294 | 48.6 | 153.6 | 335.8 | 155 | 134 | 403.8 | 201.9 | 51.2 | 55.6106 | 6.7424 | 48.7002 | 0.16807 | 51.2 | 55.6106 | 500 | 0 | 0 | 0 | 0 | 0 | 51.2 | 51.2 | 55.6106 | 0 | 48.64 | 1 | 1 | 1 | 1 | 1 | 180.91 | Summer
| 2016-07-27 | 180 | 181.6218 | 25 | 0 | 25.4934 | 0 | 162.5 | 41.1 | 116 | 270.3 | 48.6 | 129.9 | 333 | 155 | 131.2 | 377.1 | 188.55 | 51.2 | 55.6106 | 6.7424 | 48.7002 | 0.16807 | 51.2 | 55.6106 | 500 | 0 | 0 | 0 | 0 | 0 | 51.2 | 51.2 | 55.6106 | 0 | 48.64 | 1 | 1 | 1 | 1 | 1 | 177.56 | Summer
| 2016-07-28 | 196 | 195.6633 | 26 | 0 | 26.3316 | 0 | 162.2 | 41.1 | 115.7 | 296.7 | 48.6 | 156.3 | 330.2 | 155 | 128.4 | 400.4 | 200.2 | 51.2 | 55.6106 | 6.7424 | 48.7002 | 0.16807 | 51.2 | 55.6106 | 500 | 0 | 0 | 0 | 0 | 0 | 51.2 | 51.2 | 55.6106 | 0 | 48.64 | 1 | 1 | 1 | 1 | 1 | 178.01 | Summer
| 2016-07-29 | 189 | 189.5419 | 27 | 0 | 26.6077 | 0 | 162 | 41.1 | 115.5 | 379.9 | 48.6 | 239.5 | 327.4 | 155 | 125.6 | 480.6 | 240.3 | 51.2 | 55.6106 | 6.7424 | 48.7002 | 0.16807 | 51.2 | 55.6106 | 500 | 0 | 0 | 0 | 0 | 0 | 51.2 | 51.2 | 55.6106 | 0 | 48.64 | 1 | 1 | 1 | 1 | 1 | 184.03 | Summer
| 2016-07-30 | 184 | 185.8498 | 26 | 0 | 26.2325 | 0 | 161.7 | 41.1 | 115.2 | 352.6 | 48.6 | 212.2 | 324.7 | 155 | 122.9 | 450.3 | 225.15 | 51.2 | 55.6106 | 6.7424 | 48.7002 | 0.16807 | 51.2 | 55.6106 | 500 | 0 | 0 | 0 | 0 | 0 | 51.2 | 51.2 | 55.6106 | 0 | 48.64 | 1 | 1 | 1 | 1 | 1 | 184.27 | Summer
| 2016-07-31 | 176 | 177.4171 | 24 | 0 | 24.4536 | 0 | 161.4 | 41.1 | 114.9 | 325.6 | 48.6 | 185.2 | 321.9 | 155 | 120.1 | 420.2 | 210.1 | 51.2 | 55.6106 | 6.7424 | 48.7002 | 0.16807 | 51.2 | 55.6106 | 500 | 0 | 0 | 0 | 0 | 0 | 51.2 | 51.2 | 55.6106 | 0 | 48.64 | 1 | 1 | 1 | 1 | 1 | 183.6 | Summer
| 2016-08-01 | 164 | 166.0585 | 19 | 0 | 18.87 | 0 | 161.2 | 41.1 | 114.7 | 300.5 | 48.6 | 160.1 | 319.2 | 155 | 117.4 | 392.2 | 196.1 | 51.2 | 55.6106 | 6.7424 | 48.7002 | 0.16807 | 51.2 | 55.6106 | 500 | 0 | 0 | 0 | 0 | 0 | 51.2 | 51.2 | 55.6106 | 0 | 48.64 | 1 | 1 | 1 | 1 | 1 | 180 | Summer
| 2016-08-02 | 177 | 173.9041 | 20 | 0 | 19.924 | 0.02196 | 160.9 | 41.1 | 114.4 | 281.1 | 48.6 | 140.7 | 315.9 | 155 | 114.1 | 369.2 | 184.6 | 51.2 | 55.5969 | 6.7424 | 48.7002 | 0.15429 | 51.2 | 55.5969 | 500 | 0 | 0 | 0 | 0 | 0 | 51.2 | 51.2 | 55.5969 | 0 | 48.64 | 1 | 1 | 1 | 1 | 1 | 164.44 | Summer
| 2016-08-03 | 152 | 152.9091 | 16 | 0 | 15.655 | 0.02111 | 160.7 | 41.1 | 114.2 | 260.7 | 48.6 | 120.3 | 444.3 | 155 | 242.5 | 477 | 238.5 | 51.2 | 55.5969 | 6.7424 | 48.7002 | 0.15429 | 51.2 | 55.5969 | 500 | 0 | 0 | 0 | 0 | 0 | 51.2 | 51.2 | 55.5969 | 0 | 48.64 | 1 | 1 | 1 | 1 | 1 | 162.67 | Summer
| 2016-08-04 | 158 | 156.6341 | 26 | 0 | 25.7772 | 0 | 160.4 | 41.1 | 113.9 | 376.8 | 48.6 | 236.4 | 441.5 | 155 | 239.7 | 590 | 295 | 51.2 | 55.5969 | 6.7424 | 48.7002 | 0.15429 | 51.2 | 55.5969 | 500 | 0 | 0 | 0 | 0 | 0 | 51.2 | 51.2 | 55.5969 | 0 | 48.64 | 1 | 1 | 1 | 1 | 1 | 158.8 | Summer
| 2016-08-05 | 146 | 149.3656 | 27 | 0 | 27.2829 | 0 | 160.1 | 41.1 | 113.6 | 379 | 48.6 | 238.6 | 438.6 | 155 | 236.8 | 589 | 294.5 | 51.2 | 55.5969 | 6.7424 | 48.7002 | 0.15429 | 51.2 | 55.5969 | 500 | 0 | 0 | 0 | 0 | 0 | 51.2 | 51.2 | 55.5969 | 0 | 48.64 | 1 | 1 | 1 | 1 | 1 | 152.5 | Summer
| 2016-08-06 | 116 | 118.5061 | 19 | 0 | 18.7474 | 0 | 159.8 | 41.1 | 113.3 | 351 | 48.6 | 210.6 | 435.9 | 155 | 234.1 | 558 | 279 | 51.2 | 55.5969 | 6.7424 | 48.7002 | 0.15429 | 51.2 | 55.5969 | 500 | 0 | 0 | 0 | 0 | 0 | 51.2 | 51.2 | 55.5969 | 0 | 48.64 | 1 | 1 | 1 | 1 | 1 | 147.08 | Summer
| 2016-08-07 | 115 | 111.8865 | 19 | 0 | 18.756 | 0 | 159.5 | 41.1 | 113 | 331.7 | 48.6 | 191.3 | 433.2 | 155 | 231.4 | 535.7 | 267.85 | 51.2 | 55.5969 | 6.7424 | 48.7002 | 0.15429 | 51.2 | 55.5969 | 500 | 0 | 0 | 0 | 0 | 0 | 51.2 | 51.2 | 55.5969 | 0 | 48.64 | 1 | 1 | 1 | 1 | 1 | 121.3 | Summer
| 2016-08-08 | 124 | 126.6091 | 25 | 0 | 24.6406 | 0 | 159.2 | 41.1 | 112.7 | 312.5 | 48.6 | 172.1 | 430.5 | 155 | 228.7 | 513.5 | 256.75 | 51.2 | 55.5969 | 6.7424 | 48.7002 | 0.15429 | 51.2 | 55.5969 | 500 | 0 | 0 | 0 | 0 | 0 | 51.2 | 51.2 | 55.5969 | 0 | 48.64 | 1 | 1 | 1 | 1 | 1 | 143.9 | Summer
| 2016-08-09 | 140 | 142.7777 | 19 | 0 | 18.8586 | 0 | 158.9 | 41.1 | 112.4 | 287.2 | 48.6 | 146.8 | 427.3 | 155 | 225.5 | 484.7 | 242.35 | 51.2 | 55.5969 | 6.7424 | 48.7002 | 0.15429 | 51.2 | 55.5969 | 500 | 0 | 0 | 0 | 0 | 0 | 51.2 | 51.2 | 55.5969 | 0 | 48.64 | 1 | 1 | 1 | 1 | 1 | 133.4 | Summer
| 2016-08-10 | 155 | 159.461 | 19 | 0 | 18.6509 | 0 | 158.6 | 41.1 | 112.1 | 267.8 | 48.6 | 127.4 | 424.1 | 155 | 222.3 | 461.8 | 230.9 | 51.2 | 55.5969 | 6.7424 | 48.7002 | 0.15429 | 51.2 | 55.5969 | 500 | 0 | 0 | 0 | 0 | 0 | 51.2 | 51.2 | 55.5969 | 0 | 48.64 | 1 | 1 | 1 | 1 | 1 | 145.9 | Summer
| 2016-08-11 | 140 | 140.8612 | 18 | 0 | 18.2903 | 0 | 158.4 | 41.1 | 111.9 | 248.7 | 48.6 | 108.3 | 420.9 | 155 | 219.1 | 439.3 | 219.65 | 51.2 | 55.5969 | 6.7424 | 48.7002 | 0.15429 | 51.2 | 55.5969 | 500 | 0 | 0 | 0 | 0 | 0 | 51.2 | 51.2 | 55.5969 | 0 | 48.64 | 1 | 1 | 1 | 1 | 1 | 155.4 | Summer
| 2016-08-12 | 136 | 139.1697 | 18 | 0 | 18.3485 | 0 | 158.2 | 41.1 | 111.7 | 229.9 | 48.6 | 89.5 | 417.7 | 155 | 215.9 | 417.1 | 208.55 | 51.2 | 55.5969 | 6.7424 | 48.7002 | 0.15429 | 51.2 | 55.5969 | 500 | 0 | 0 | 0 | 0 | 0 | 51.2 | 51.2 | 55.5969 | 0 | 48.64 | 1 | 1 | 1 | 1 | 1 | 142 | Summer
| 2016-08-13 | 152 | 153.5397 | 15 | 0 | 15.2629 | 0 | 157.9 | 41.1 | 111.4 | 211.1 | 48.6 | 70.7 | 414.6 | 155 | 212.8 | 394.9 | 197.45 | 51.2 | 55.5969 | 6.7424 | 48.7002 | 0.15429 | 51.2 | 55.5969 | 500 | 0 | 0 | 0 | 0 | 0 | 51.2 | 51.2 | 55.5969 | 0 | 48.64 | 1 | 1 | 1 | 1 | 1 | 141.1 | Summer
| 2016-08-14 | 153 | 157.807 | 15 | 0 | 15.1409 | 0 | 157.7 | 41.1 | 111.2 | 195.4 | 48.6 | 55 | 411.6 | 155 | 209.8 | 376 | 188 | 51.2 | 55.5969 | 6.7424 | 48.7002 | 0.15429 | 51.2 | 55.5969 | 500 | 0 | 0 | 0 | 0 | 0 | 51.2 | 51.2 | 55.5969 | 0 | 48.64 | 1 | 1 | 1 | 1 | 1 | 146.6 | Summer
| 2016-08-15 | 145 | 148.662 | 14 | 0 | 14.3684 | 0 | 157.4 | 41.1 | 110.9 | 343.2 | 48.6 | 202.8 | 408.7 | 155 | 206.9 | 520.6 | 260.3 | 51.2 | 55.5969 | 6.7424 | 48.7002 | 0.15429 | 51.2 | 55.5969 | 500 | 0 | 0 | 0 | 0 | 0 | 51.2 | 51.2 | 55.5969 | 0 | 48.64 | 1 | 1 | 1 | 1 | 1 | 160 | Summer
| 2016-08-16 | 162 | 159.1098 | 22 | 0 | 21.8098 | 0 | 157.2 | 41.1 | 110.7 | 330.3 | 48.6 | 189.9 | 405.7 | 155 | 203.9 | 504.5 | 252.25 | 51.2 | 55.5969 | 6.7424 | 48.7002 | 0.15429 | 51.2 | 55.5969 | 500 | 0 | 0 | 0 | 0 | 0 | 51.2 | 51.2 | 55.5969 | 0 | 48.64 | 1 | 1 | 1 | 1 | 1 | 151.2 | Summer
| 2016-08-17 | 172 | 168.1664 | 25 | 0 | 24.5578 | 0 | 157.2 | 41.1 | 110.7 | 308 | 48.6 | 167.6 | 403 | 155 | 201.2 | 479.5 | 239.75 | 51.2 | 55.5969 | 6.7424 | 48.7002 | 0.15429 | 51.2 | 55.5969 | 500 | 0 | 0 | 0 | 0 | 0 | 51.2 | 51.2 | 55.5969 | 0 | 48.64 | 1 | 1 | 1 | 1 | 1 | 156.8 | Summer
| 2016-08-18 | 172 | 173.8279 | 19 | 0 | 18.5315 | 0.0526 | 156.7 | 41.1 | 110.2 | 282.7 | 48.6 | 142.3 | 400.3 | 155 | 198.5 | 451 | 225.5 | 51.2 | 55.5969 | 6.7424 | 48.7002 | 0.15429 | 51.2 | 55.5969 | 500 | 0 | 0 | 0 | 0 | 0 | 51.2 | 51.2 | 55.5969 | 0 | 48.64 | 1 | 1 | 1 | 1 | 1 | 163.4 | Summer
| 2016-08-19 | 165 | 163.988 | 19 | 0 | 18.6701 | 0 | 156.4 | 41.1 | 109.9 | 263.6 | 48.6 | 123.2 | 397.6 | 155 | 195.8 | 428.9 | 214.45 | 51.2 | 55.5969 | 6.7424 | 48.7002 | 0.15429 | 51.2 | 55.5969 | 500 | 0 | 0 | 0 | 0 | 0 | 51.2 | 51.2 | 55.5969 | 0 | 48.64 | 1 | 1 | 1 | 1 | 1 | 162.6 | Summer
| 2016-08-20 | 143 | 143.864 | 12 | 0 | 11.8604 | 0 | 156.1 | 41.1 | 109.6 | 244.5 | 48.6 | 104.1 | 298.2 | 155 | 96.4 | 310.1 | 155.05 | 51.2 | 55.5969 | 6.7424 | 48.7002 | 0.15429 | 51.2 | 55.5969 | 500 | 0 | 0 | 0 | 0 | 0 | 51.2 | 51.2 | 55.5969 | 0 | 48.64 | 1 | 1 | 1 | 1 | 1 | 165 | Summer
| 2016-08-21 | 153 | 154.808 | 13 | 0 | 12.5805 | 0 | 155.8 | 41.1 | 109.3 | 232.3 | 48.6 | 91.9 | 295.4 | 155 | 93.6 | 294.8 | 147.4 | 51.2 | 55.5969 | 6.7424 | 48.7002 | 0.15429 | 51.2 | 55.5969 | 500 | 0.20256 | 0 | 0 | 0 | 0 | 51.4026 | 51.2 | 55.5969 | 0.20256 | 48.64 | 1 | 1 | 1 | 1 | 1 | 151.6 | Summer
| 2016-08-22 | 168 | 169.4134 | 16 | 0 | 16.4799 | 0 | 155.5 | 41.1 | 109 | 219.4 | 48.6 | 79 | 292.4 | 155 | 90.6 | 278.6 | 139.3 | 51.2 | 55.5969 | 6.7424 | 48.7002 | 0.15429 | 51.2 | 55.5969 | 500 | 0.22596 | 0 | 0 | 0 | 0 | 51.426 | 51.2 | 55.5969 | 0.22596 | 48.64 | 1 | 1 | 1 | 1 | 1 | 163.6 | Summer
| 2016-08-23 | 180 | 180.1074 | 17 | 0 | 17.3098 | 0 | 155.2 | 41.1 | 108.7 | 202.5 | 48.6 | 62.1 | 289 | 155 | 87.2 | 258 | 129 | 51.2 | 55.5969 | 6.7424 | 48.7002 | 0.15429 | 51.2 | 55.5969 | 500 | 0.90463 | 0 | 0 | 0 | 0 | 52.1046 | 51.2 | 55.5969 | 0.90463 | 48.64 | 1 | 1 | 1 | 1 | 1 | 166.8 | Summer
| 2016-08-24 | 176 | 177.4729 | 22 | 0 | 22.3763 | 0 | 154.8 | 41.1 | 108.3 | 184.8 | 48.6 | 44.4 | 286.1 | 155 | 84.3 | 237 | 118.5 | 51.2 | 55.5969 | 6.7424 | 48.7002 | 0.15429 | 51.2 | 55.5969 | 500 | 1.7575 | 0 | 0 | 0 | 0 | 52.9575 | 51.2 | 55.5969 | 1.7575 | 48.64 | 1 | 1 | 1 | 1 | 1 | 182 | Summer
| 2016-08-25 | 184 | 184.2264 | 19 | 0 | 18.9994 | 0 | 154.6 | 41.1 | 108.1 | 161.8 | 48.6 | 21.4 | 416.1 | 155 | 214.3 | 343.8 | 171.9 | 51.2 | 55.5969 | 6.7424 | 48.7002 | 0.15429 | 51.2 | 55.5969 | 500 | 1.0787 | 0 | 0 | 0 | 0 | 52.2787 | 51.2 | 55.5969 | 1.0787 | 48.64 | 1 | 1 | 1 | 1 | 1 | 175.5 | Summer
| 2016-08-26 | 174 | 175.6053 | 16 | 0 | 16.4753 | 0 | 154.4 | 41.1 | 107.9 | 305.8 | 48.6 | 165.4 | 412.9 | 155 | 211.1 | 484.4 | 242.2 | 51.2 | 55.5969 | 6.7424 | 48.7002 | 0.15429 | 51.2 | 55.5969 | 500 | 1.1239 | 0 | 0 | 0 | 0 | 52.3239 | 51.2 | 55.5969 | 1.1239 | 48.64 | 1 | 1 | 1 | 1 | 1 | 180 | Summer
| 2016-08-27 | 164 | 165.0728 | 19 | 0 | 18.8948 | 0 | 153.9 | 41.1 | 107.4 | 288.5 | 48.6 | 148.1 | 409.7 | 155 | 207.9 | 463.4 | 231.7 | 51.2 | 55.5969 | 6.7424 | 48.7002 | 0.15429 | 51.2 | 55.5969 | 500 | 0 | 0 | 0 | 0 | 0 | 51.2 | 51.2 | 55.5969 | 0 | 48.64 | 1 | 1 | 1 | 1 | 1 | 173.99 | Summer
| 2016-08-28 | 163 | 167.7833 | 19 | 0 | 18.6256 | 0 | 153.8 | 41.1 | 107.3 | 269.2 | 48.6 | 128.8 | 406.5 | 155 | 204.7 | 440.8 | 220.4 | 51.2 | 55.5969 | 6.7424 | 48.7002 | 0.15429 | 51.2 | 55.5969 | 500 | 0 | 0 | 0 | 0 | 0 | 51.2 | 51.2 | 55.5969 | 0 | 48.64 | 1 | 1 | 1 | 1 | 1 | 171.9 | Summer
| 2016-08-29 | 177 | 172.4045 | 18 | 0 | 18.0399 | 0 | 153.6 | 41.1 | 107.1 | 250.1 | 48.6 | 109.7 | 403.4 | 155 | 201.6 | 418.4 | 209.2 | 51.2 | 55.5969 | 6.7424 | 48.7002 | 0.15429 | 51.2 | 55.5969 | 500 | 0 | 0 | 0 | 0 | 0 | 51.2 | 51.2 | 55.5969 | 0 | 48.64 | 1 | 1 | 1 | 1 | 1 | 168.9 | Summer
| 2016-08-30 | 175 | 172.6758 | 17 | 0 | 17.3076 | 0 | 153.3 | 41.1 | 106.8 | 231.5 | 48.6 | 91.1 | 400.3 | 155 | 198.5 | 396.4 | 198.2 | 51.2 | 55.5969 | 6.7424 | 48.7002 | 0.15429 | 51.2 | 55.5969 | 500 | 0 | 0 | 0 | 0 | 0 | 51.2 | 51.2 | 55.5969 | 0 | 48.64 | 1 | 1 | 1 | 1 | 1 | 180 | Summer
| 2016-08-31 | 188 | 191.1792 | 23 | 0 | 22.7269 | 0 | 152.8 | 41.1 | 106.3 | 377.2 | 48.6 | 236.8 | 397.2 | 155 | 195.4 | 538.5 | 269.25 | 51.2 | 55.5969 | 6.7424 | 48.7002 | 0.15429 | 51.2 | 55.5969 | 500 | 0 | 0 | 0 | 0 | 0 | 51.2 | 51.2 | 55.5969 | 0 | 48.64 | 1 | 1 | 1 | 1 | 1 | 178 | Summer
| 2016-09-01 | 193 | 195.2219 | 42 | 0 | 42.3772 | 0 | 152.8 | 41.1 | 106.3 | 353.4 | 48.6 | 213 | 394.3 | 155 | 192.5 | 511.8 | 255.9 | 51.2 | 55.5969 | 6.7424 | 48.7002 | 0.15429 | 51.2 | 55.5969 | 500 | 0 | 0 | 0 | 0 | 0 | 51.2 | 51.2 | 55.5969 | 0 | 48.64 | 1 | 1 | 1 | 1 | 1 | 185.2 | Summer
| 2016-09-02 | 194 | 197.2023 | 28 | 0 | 28.0118 | 0 | 152.6 | 41.1 | 106.1 | 309.9 | 48.6 | 169.5 | 391.3 | 155 | 189.5 | 465.1 | 232.55 | 51.2 | 55.5969 | 6.7424 | 48.7002 | 0.15429 | 51.2 | 55.5969 | 500 | 4.8455 | 0 | 0 | 0 | 0 | 56.0455 | 51.2 | 55.5969 | 4.8455 | 48.64 | 1 | 1 | 1 | 1 | 1 | 193.3 | Summer
| 2016-09-03 | 178 | 174.0423 | 16 | 0 | 15.9404 | 0 | 152.3 | 41.1 | 105.8 | 281.1 | 48.6 | 140.7 | 288.9 | 155 | 87.1 | 333.6 | 166.8 | 51.2 | 55.5969 | 6.7424 | 48.7002 | 0.15429 | 51.2 | 55.5969 | 500 | 0 | 0 | 0 | 0 | 0 | 51.2 | 51.2 | 55.5969 | 0 | 48.64 | 1 | 1 | 1 | 1 | 1 | 184.67 | Summer
| 2016-09-04 | 179 | 180.5735 | 17 | 0 | 17.3428 | 0 | 151.9 | 41.1 | 105.4 | 423.7 | 48.6 | 283.3 | 286.3 | 155 | 84.5 | 473.2 | 236.6 | 51.2 | 55.5969 | 6.7424 | 48.7002 | 0.15429 | 51.2 | 55.5969 | 500 | 0 | 0 | 0 | 0 | 0 | 51.2 | 51.2 | 55.5969 | 0 | 48.64 | 1 | 1 | 1 | 1 | 1 | 180.2 | Summer
| 2016-09-05 | 193 | 201.1266 | 62 | 11.189 | 50.4174 | 0 | 151.7 | 41.1 | 105.2 | 409.9 | 48.6 | 269.5 | 283.7 | 155 | 81.9 | 456.6 | 228.3 | 51.2 | 55.5969 | 6.7424 | 48.7002 | 0.15429 | 51.2 | 55.5969 | 500 | 0 | 0 | 0 | 0 | 0 | 51.2 | 51.2 | 55.5969 | 0 | 48.64 | 1 | 1 | 1 | 1 | 1 | 193.9 | Summer
| 2016-09-06 | 199 | 201.1059 | 60 | 8.846 | 50.911 | 0 | 139.9 | 41.1 | 93.4 | 358 | 48.6 | 217.6 | 280.9 | 155 | 79.1 | 390.1 | 195.05 | 52 | 55.6753 | 6.8042 | 48.7168 | 0.15429 | 52 | 55.6753 | 500 | 0 | 0 | 0 | 0 | 0 | 52 | 52 | 55.6753 | 0 | 49.4 | 1 | 1 | 1 | 1 | 1 | 192 | Summer
| 2016-09-07 | 197 | 197.1704 | 53 | 4.186 | 48.5604 | 0 | 130.7 | 41.1 | 84.2 | 305.8 | 48.6 | 165.4 | 278.2 | 155 | 76.4 | 326 | 163 | 52 | 55.8194 | 6.892 | 48.7731 | 0.15429 | 52 | 55.8194 | 500 | 0 | 0 | 0 | 0 | 0 | 52 | 52 | 55.8194 | 0 | 49.4 | 1 | 1 | 1 | 1 | 1 | 192 | Summer
| 2016-09-08 | 203 | 204.883 | 49 | 0.831 | 48.2073 | 0 | 126.3 | 41.1 | 79.8 | 255.8 | 48.6 | 115.4 | 275.5 | 155 | 73.7 | 268.9 | 134.45 | 52 | 55.8194 | 6.892 | 48.7731 | 0.15429 | 52 | 55.8194 | 500 | 0 | 0 | 0 | 0 | 0 | 52 | 52 | 55.8194 | 0 | 49.4 | 1 | 1 | 1 | 1 | 1 | 198 | Summer
| 2016-09-09 | 198 | 197.4224 | 41 | 0 | 41.0709 | 0 | 125.3 | 41.1 | 78.8 | 369.1 | 48.6 | 228.7 | 272.9 | 155 | 71.1 | 378.6 | 189.3 | 52 | 55.8194 | 6.892 | 48.7731 | 0.15429 | 52 | 55.8194 | 500 | 0 | 0 | 0 | 0 | 0 | 52 | 52 | 55.8194 | 0 | 49.4 | 1 | 1 | 1 | 1 | 1 | 210 | Summer
| 2016-09-10 | 191 | 190.2227 | 27 | 0 | 26.5067 | 0 | 125.1 | 41.1 | 78.6 | 326.9 | 48.6 | 186.5 | 270.2 | 155 | 68.4 | 333.5 | 166.75 | 52 | 55.8194 | 6.892 | 48.7731 | 0.15429 | 52 | 55.8194 | 500 | 0 | 0 | 0 | 0 | 0 | 52 | 52 | 55.8194 | 0 | 49.4 | 1 | 1 | 1 | 1 | 1 | 189.8 | Summer
| 2016-09-11 | 186 | 185.442 | 28 | 0 | 27.7419 | 0 | 124.8 | 41.1 | 78.3 | 299.6 | 48.6 | 159.2 | 267.6 | 155 | 65.8 | 303.3 | 151.65 | 52 | 55.8194 | 6.892 | 48.7731 | 0.15429 | 52 | 55.8194 | 500 | 0 | 0 | 0 | 0 | 0 | 52 | 52 | 55.8194 | 0 | 49.4 | 1 | 1 | 1 | 1 | 1 | 185 | Summer
| 2016-09-12 | 208 | 206.7676 | 41 | 3.355 | 37.3943 | 0 | 124.6 | 41.1 | 78.1 | 432.4 | 48.6 | 292 | 265 | 155 | 63.2 | 433.3 | 216.65 | 52 | 55.8194 | 6.892 | 48.7731 | 0.15429 | 52 | 55.8194 | 500 | 0 | 0 | 0 | 0 | 0 | 52 | 52 | 55.8194 | 0 | 49.4 | 1 | 1 | 1 | 1 | 1 | 200.1 | Summer
| 2016-09-13 | 197 | 199.3526 | 49 | 13.118 | 35.4017 | 0 | 121 | 41.1 | 74.5 | 393.2 | 48.6 | 252.8 | 262.3 | 155 | 60.5 | 387.8 | 193.9 | 52 | 55.8194 | 6.892 | 48.7731 | 0.15429 | 52 | 55.8194 | 500 | 0 | 0 | 0 | 0 | 0 | 52 | 52 | 55.8194 | 0 | 49.4 | 1 | 1 | 1 | 1 | 1 | 199.3 | Summer
| 2016-09-14 | 199 | 200.7804 | 52 | 10.928 | 40.956 | 0.06246 | 107.3 | 41.1 | 60.8 | 356.9 | 48.6 | 216.5 | 259.4 | 155 | 57.6 | 334.9 | 167.45 | 52 | 55.8908 | 6.9634 | 48.7731 | 0.15429 | 52 | 55.8908 | 500 | 0 | 0 | 0 | 0 | 0 | 52 | 52 | 55.8908 | 0 | 49.4 | 1 | 1 | 1 | 1 | 1 | 189.7 | Summer
| 2016-09-15 | 194 | 191.6882 | 45 | 11.52 | 32.9959 | 0 | 96 | 41.1 | 49.5 | 352.6 | 48.6 | 212.2 | 256.6 | 155 | 54.8 | 316.5 | 158.25 | 52 | 56.0648 | 7.1374 | 48.7731 | 0.15429 | 52 | 56.0648 | 500 | 0 | 0 | 0 | 0 | 0 | 52 | 52 | 56.0648 | 0 | 49.4 | 1 | 1 | 1 | 1 | 1 | 193.5 | Summer
| 2016-09-16 | 183 | 188.5558 | 39 | 12.055 | 26.9334 | 0 | 83.8 | 41.1 | 37.3 | 442.6 | 48.6 | 302.2 | 253.8 | 155 | 52 | 391.5 | 195.75 | 52 | 56.0696 | 7.1422 | 48.7731 | 0.15429 | 52 | 56.0696 | 500 | 0 | 0 | 0 | 0 | 0 | 52 | 52 | 56.0696 | 0 | 49.4 | 1 | 1 | 1 | 1 | 1 | 191.5 | Summer
| 2016-09-17 | 170 | 169.2772 | 28 | 7.763 | 20.4717 | 0 | 71.3 | 41.1 | 24.8 | 415 | 48.6 | 274.6 | 250.9 | 155 | 49.1 | 348.5 | 174.25 | 52 | 56.1434 | 7.216 | 48.7731 | 0.15429 | 52 | 56.1434 | 500 | 0 | 0 | 0 | 0 | 0 | 52 | 52 | 56.1434 | 0 | 49.4 | 1 | 1 | 1 | 1 | 1 | 184.9 | Summer
| 2016-09-18 | 166 | 164.2974 | 27 | 7.763 | 19.6385 | 0 | 63 | 41.1 | 16.5 | 393.7 | 48.6 | 253.3 | 248.3 | 155 | 46.5 | 316.3 | 158.15 | 52 | 56.4054 | 7.478 | 48.7731 | 0.15429 | 52 | 56.4054 | 500 | 0 | 0 | 0 | 0 | 0 | 52 | 52 | 56.4054 | 0 | 49.4 | 1 | 1 | 1 | 1 | 1 | 174.4 | Summer
| 2016-09-19 | 194 | 191.6597 | 48 | 5.464 | 42.4061 | 0 | 55 | 41.1 | 8.5 | 330.1 | 48.6 | 189.7 | 245.6 | 155 | 43.8 | 242 | 121 | 52 | 56.4822 | 7.5548 | 48.7731 | 0.15429 | 52 | 56.4822 | 500 | 0 | 0 | 0 | 0 | 0 | 52 | 52 | 56.4822 | 0 | 49.4 | 1 | 1 | 1 | 1 | 1 | 190.3 | Summer
| 2016-09-20 | 207 | 197.4101 | 46 | 4.63 | 41.5577 | 0 | 157 | 41.1 | 110.5 | 330.1 | 48.6 | 189.7 | 330.4 | 155 | 128.6 | 428.8 | 214.4 | 52 | 56.4822 | 7.5548 | 48.7731 | 0.15429 | 52 | 56.4822 | 500 | 0.07077 | 0 | 0 | 0 | 0 | 52.0708 | 52 | 56.4822 | 0.07077 | 49.4 | 1 | 1 | 1 | 1 | 1 | 197.4 | Summer
| 2016-09-21 | 206 | 151.7382 | 47 | 3.849 | 43.1056 | 0 | 176.6 | 41.1 | 130.1 | 287.1 | 48.6 | 146.7 | 327.4 | 155 | 125.6 | 402.4 | 201.2 | 52 | 56.4822 | 7.5548 | 48.7731 | 0.15429 | 52 | 56.4822 | 500 | 0.052882 | 0 | 0 | 0 | 0 | 52.0529 | 52 | 56.4822 | 0.052882 | 49.4 | 1 | 1 | 1 | 1 | 1 | 197.5 | Summer
| 2016-09-22 | 196 | 142.4505 | 47 | 0 | 46.5537 | 0 | 172.5 | 41.1 | 126 | 348.8 | 48.6 | 208.4 | 405.1 | 155 | 203.3 | 537.7 | 268.85 | 52 | 56.4822 | 7.5548 | 48.7731 | 0.15429 | 52 | 56.4822 | 500 | 0.29173 | 0 | 0 | 0 | 0 | 52.2917 | 52 | 56.4822 | 0.29173 | 49.4 | 1 | 1 | 1 | 1 | 1 | 202.9 | Summer
| 2016-09-23 | 190 | 147.2444 | 42 | 0 | 42.121 | 0 | 172.3 | 41.1 | 125.8 | 358.4 | 48.6 | 218 | 402.3 | 155 | 200.5 | 544.3 | 272.15 | 52 | 56.4822 | 7.5548 | 48.7731 | 0.15429 | 52 | 56.4822 | 500 | 0.087848 | 0 | 0 | 0 | 0 | 52.0878 | 52 | 56.4822 | 0.087848 | 49.4 | 1 | 1 | 1 | 1 | 1 | 199 | Summer
| 2016-09-24 | 184 | 156.1936 | 27 | 0 | 26.942 | 0 | 172 | 41.1 | 125.5 | 314.5 | 48.6 | 174.1 | 399.5 | 155 | 197.7 | 497.3 | 248.65 | 52 | 56.4822 | 7.5548 | 48.7731 | 0.15429 | 52 | 56.4822 | 500 | 0.091655 | 0 | 0 | 0 | 0 | 52.0917 | 52 | 56.4822 | 0.091655 | 49.4 | 1 | 1 | 1 | 1 | 1 | 180.15 | Summer
| 2016-09-25 | 174 | 157.5153 | 23 | 0 | 22.5882 | 0 | 171.8 | 41.1 | 125.3 | 286.7 | 48.6 | 146.3 | 396.8 | 155 | 195 | 466.6 | 233.3 | 52 | 56.4822 | 7.5548 | 48.7731 | 0.15429 | 52 | 56.4822 | 500 | 0.059176 | 0 | 0 | 0 | 0 | 52.0592 | 52 | 56.4822 | 0.059176 | 49.4 | 1 | 1 | 1 | 1 | 1 | 184 | Summer
| 2016-09-26 | 203 | 175.2918 | 28 | 0 | 28.1842 | 0 | 171.3 | 41.1 | 124.8 | 285.9 | 48.6 | 145.5 | 394.1 | 155 | 192.3 | 462.6 | 231.3 | 52 | 56.4822 | 7.5548 | 48.7731 | 0.15429 | 52 | 56.4822 | 500 | 0 | 321.4212 | 80 | 50 | 451.4212 | 373.4212 | 453.4212 | 457.9034 | 371.4212 | 430.7502 | 0 | 0 | 0 | 0 | 0 | 196 | Summer
| 2016-09-27 | 191 | 163.3222 | 29 | 0 | 29.4749 | 0 | 171.3 | 41.1 | 124.8 | 397.7 | 48.6 | 257.3 | 391.3 | 155 | 189.5 | 571.6 | 285.8 | 52 | 56.4822 | 7.5548 | 48.7731 | 0.15429 | 52 | 56.4822 | 500 | 0.22288 | 321.4212 | 80 | 50 | 451.4212 | 373.6441 | 453.4212 | 457.9034 | 371.6441 | 430.7502 | 0 | 0 | 0 | 0 | 0 | 186.27 | Summer
| 2016-09-28 | 177 | 151.4877 | 26 | 0 | 26.1161 | 0 | 171.1 | 41.1 | 124.6 | 366.9 | 48.6 | 226.5 | 388.4 | 155 | 186.6 | 537.7 | 268.85 | 52 | 56.4822 | 7.5548 | 48.7731 | 0.15429 | 52 | 56.4822 | 500 | 0 | 321.4212 | 80 | 50 | 451.4212 | 373.4212 | 453.4212 | 457.9034 | 371.4212 | 430.7502 | 0 | 0 | 0 | 0 | 0 | 188.1 | Summer
| 2016-09-29 | 181 | 152.2878 | 29 | 0 | 28.7758 | 0 | 170.8 | 41.1 | 124.3 | 340.1 | 48.6 | 199.7 | 385.5 | 155 | 183.7 | 507.7 | 253.85 | 52 | 56.4822 | 7.5548 | 48.7731 | 0.15429 | 52 | 56.4822 | 500 | 0 | 321.4212 | 80 | 50 | 451.4212 | 373.4212 | 453.4212 | 457.9034 | 371.4212 | 430.7502 | 0 | 0 | 0 | 0 | 0 | 186 | Summer
| 2016-09-30 | 194 | 165.2315 | 29 | 0 | 29.0294 | 0 | 170.5 | 41.1 | 124 | 310.5 | 48.6 | 170.1 | 382.7 | 155 | 180.9 | 475 | 237.5 | 52 | 56.4822 | 7.5548 | 48.7731 | 0.15429 | 52 | 56.4822 | 500 | 0 | 321.4212 | 80 | 50 | 451.4212 | 373.4212 | 453.4212 | 457.9034 | 371.4212 | 430.7502 | 0 | 0 | 0 | 0 | 0 | 189 | Summer
| 2016-10-01 | 195 | 194.4358 | 5 | 0 | 5.0975 | 0 | 170.3 | 41.1 | 123.8 | 280.7 | 48.6 | 140.3 | 380 | 155 | 178.2 | 442.3 | 221.15 | 52 | 56.4822 | 7.5548 | 48.7731 | 0.15429 | 52 | 56.4822 | 500 | 1.4534 | 321.4212 | 80 | 50 | 451.4212 | 374.8746 | 453.4212 | 457.9034 | 372.8746 | 430.7502 | 0 | 0 | 0 | 0 | 0 | 189.91 | Winter
| 2016-10-02 | 184 | 193.8773 | 5 | 0 | 5.0678 | 0 | 170 | 41.1 | 123.5 | 275.4 | 48.6 | 135 | 377.2 | 155 | 175.4 | 433.9 | 216.95 | 52 | 56.4822 | 7.5548 | 48.7731 | 0.15429 | 52 | 56.4822 | 500 | 2.7329 | 321.4212 | 80 | 50 | 451.4212 | 376.1542 | 453.4212 | 457.9034 | 374.1542 | 430.7502 | 0 | 0 | 0 | 0 | 0 | 197 | Winter
| 2016-10-03 | 195 | 199.7353 | 5 | 0 | 5.0684 | 0 | 169.8 | 41.1 | 123.3 | 270.2 | 48.6 | 129.8 | 374.4 | 155 | 172.6 | 425.7 | 212.85 | 52 | 56.4822 | 7.5548 | 48.7731 | 0.15429 | 52 | 56.4822 | 500 | 5.6408 | 321.4212 | 80 | 50 | 451.4212 | 379.062 | 453.4212 | 457.9034 | 377.062 | 430.7502 | 0 | 0 | 0 | 0 | 0 | 187 | Winter
| 2016-10-04 | 189 | 188.7875 | 5 | 0 | 5.0613 | 0 | 169.5 | 41.1 | 123 | 265 | 48.6 | 124.6 | 371.8 | 155 | 170 | 417.6 | 208.8 | 52 | 56.4822 | 7.5548 | 48.7731 | 0.15429 | 52 | 56.4822 | 500 | 1.1684 | 321.4212 | 80 | 50 | 451.4212 | 374.5896 | 453.4212 | 457.9034 | 372.5896 | 430.7502 | 0 | 0 | 0 | 0 | 0 | 198.1 | Winter
| 2016-10-05 | 192 | 191.5059 | 5 | 0 | 5.0858 | 0 | 169.2 | 41.1 | 122.7 | 259.8 | 48.6 | 119.4 | 369 | 155 | 167.2 | 409.3 | 204.65 | 52 | 56.4822 | 7.5548 | 48.7731 | 0.15429 | 52 | 56.4822 | 500 | 5.9501 | 321.4212 | 80 | 50 | 451.4212 | 379.3713 | 453.4212 | 457.9034 | 377.3713 | 430.7502 | 0 | 0 | 0 | 0 | 0 | 199 | Winter
| 2016-10-06 | 220 | 220.6075 | 5 | 0 | 5.0907 | 0 | 169 | 41.1 | 122.5 | 254.6 | 48.6 | 114.2 | 366.2 | 155 | 164.4 | 401.1 | 200.55 | 52 | 56.4822 | 7.5548 | 48.7731 | 0.15429 | 52 | 56.4822 | 500 | 0 | 321.4212 | 80 | 50 | 451.4212 | 373.4212 | 453.4212 | 457.9034 | 371.4212 | 430.7502 | 0 | 0 | 0 | 0 | 0 | 203.2 | Winter
| 2016-10-07 | 218 | 222.9596 | 5 | 0 | 5.0479 | 0 | 168.8 | 41.1 | 122.3 | 249.4 | 48.6 | 109 | 363.4 | 155 | 161.6 | 392.9 | 196.45 | 52 | 56.4822 | 7.5548 | 48.7731 | 0.15429 | 52 | 56.4822 | 500 | 7.366 | 321.4212 | 80 | 50 | 451.4212 | 380.7872 | 453.4212 | 457.9034 | 378.7872 | 430.7502 | 0 | 0 | 0 | 0 | 0 | 207 | Winter
| 2016-10-08 | 216 | 218.4882 | 5 | 0 | 5.0844 | 0 | 168.4 | 41.1 | 121.9 | 244.2 | 48.6 | 103.8 | 360.7 | 155 | 158.9 | 384.6 | 192.3 | 52 | 56.4822 | 7.5548 | 48.7731 | 0.15429 | 52 | 56.4822 | 500 | 0 | 321.4212 | 80 | 50 | 451.4212 | 373.4212 | 453.4212 | 457.9034 | 371.4212 | 430.7502 | 0 | 0 | 0 | 0 | 0 | 203.5 | Winter
| 2016-10-09 | 217 | 213.0087 | 5 | 0 | 5.0843 | 0.0755 | 168.2 | 41.1 | 121.7 | 239 | 48.6 | 98.6 | 358 | 155 | 156.2 | 376.5 | 188.25 | 52 | 56.4822 | 7.5548 | 48.7731 | 0.15429 | 52 | 56.4822 | 500 | 0 | 321.4212 | 80 | 50 | 451.4212 | 373.4212 | 453.4212 | 457.9034 | 371.4212 | 430.7502 | 0 | 0 | 0 | 0 | 0 | 204 | Winter
| 2016-10-10 | 238 | 238.3766 | 5 | 0 | 5.0766 | 0 | 168 | 41.1 | 121.5 | 233.8 | 48.6 | 93.4 | 355.1 | 155 | 153.3 | 368.2 | 184.1 | 52 | 56.4822 | 7.5548 | 48.7731 | 0.15429 | 52 | 56.4822 | 500 | 0 | 321.4212 | 80 | 50 | 451.4212 | 373.4212 | 453.4212 | 457.9034 | 371.4212 | 430.7502 | 0 | 0 | 0 | 0 | 0 | 219.37 | Winter
| 2016-10-11 | 250 | 248.6564 | 5 | 0 | 5.0707 | 0.02722 | 167.7 | 41.1 | 121.2 | 228.6 | 48.6 | 88.2 | 351.8 | 155 | 150 | 359.4 | 179.7 | 52 | 56.4822 | 7.5548 | 48.7731 | 0.15429 | 52 | 56.4822 | 500 | 8.0289 | 321.4212 | 80 | 50 | 451.4212 | 381.4501 | 453.4212 | 457.9034 | 379.4501 | 430.7502 | 0 | 0 | 0 | 0 | 0 | 220 | Winter
| 2016-10-12 | 232 | 234.0562 | 5 | 0 | 5.0719 | 0 | 167.5 | 41.1 | 121 | 223.4 | 48.6 | 83 | 348.6 | 155 | 146.8 | 350.8 | 175.4 | 52 | 56.4822 | 7.5548 | 48.7731 | 0.15429 | 52 | 56.4822 | 500 | 0 | 321.4212 | 80 | 50 | 451.4212 | 373.4212 | 453.4212 | 457.9034 | 371.4212 | 430.7502 | 0 | 0 | 0 | 0 | 0 | 238 | Winter
| 2016-10-13 | 235 | 236.4353 | 5 | 0 | 5.0886 | 0 | 167.2 | 41.1 | 120.7 | 218.2 | 48.6 | 77.8 | 345 | 155 | 143.2 | 341.7 | 170.85 | 52 | 56.4822 | 7.5548 | 48.7731 | 0.15429 | 52 | 56.4822 | 500 | 0 | 321.4212 | 80 | 50 | 451.4212 | 373.4212 | 453.4212 | 457.9034 | 371.4212 | 430.7502 | 0 | 0 | 0 | 0 | 0 | 233.1 | Winter
| 2016-10-14 | 237 | 236.6644 | 5 | 0 | 5.0904 | 0 | 166.9 | 41.1 | 120.4 | 215.2 | 48.6 | 74.8 | 342.8 | 155 | 141 | 336.2 | 168.1 | 52 | 56.4822 | 7.5548 | 48.7731 | 0.15429 | 52 | 56.4822 | 500 | 0 | 321.4212 | 80 | 50 | 451.4212 | 373.4212 | 453.4212 | 457.9034 | 371.4212 | 430.7502 | 0 | 0 | 0 | 0 | 0 | 231.22 | Winter
| 2016-10-15 | 226 | 228.6701 | 6 | 0 | 5.5551 | 0 | 166.7 | 41.1 | 120.2 | 210 | 48.6 | 69.6 | 340.1 | 155 | 138.3 | 328.1 | 164.05 | 52 | 56.4822 | 7.5548 | 48.7731 | 0.15429 | 52 | 56.4822 | 500 | 0 | 321.4212 | 80 | 50 | 451.4212 | 373.4212 | 453.4212 | 457.9034 | 371.4212 | 430.7502 | 0 | 0 | 0 | 0 | 0 | 215.05 | Winter
| 2016-10-16 | 225 | 231.1295 | 6 | 0 | 6.1842 | 0 | 166.4 | 41.1 | 119.9 | 204.3 | 48.6 | 63.9 | 337.4 | 155 | 135.6 | 319.4 | 159.7 | 52 | 56.4822 | 7.5548 | 48.7731 | 0.15429 | 52 | 56.4822 | 500 | 0 | 321.4212 | 80 | 50 | 451.4212 | 373.4212 | 453.4212 | 457.9034 | 371.4212 | 430.7502 | 0 | 0 | 0 | 0 | 0 | 218.9 | Winter
| 2016-10-17 | 226 | 234.502 | 7 | 0 | 6.6415 | 0 | 166.2 | 41.1 | 119.7 | 197.9 | 48.6 | 57.5 | 334.6 | 155 | 132.8 | 310 | 155 | 52 | 56.4822 | 7.5548 | 48.7731 | 0.15429 | 52 | 56.4822 | 500 | 46 | 321.4212 | 80 | 50 | 451.4212 | 419.4212 | 453.4212 | 457.9034 | 417.4212 | 430.7502 | 0 | 0 | 0 | 0 | 0 | 228.5 | Winter
| 2016-10-18 | 235 | 232.409 | 7 | 0 | 6.6461 | 0 | 165.9 | 41.1 | 119.4 | 191.1 | 48.6 | 50.7 | 331.6 | 155 | 129.8 | 299.9 | 149.95 | 52 | 56.4822 | 7.5548 | 48.7731 | 0.15429 | 52 | 56.4822 | 500 | 14.2412 | 321.4212 | 80 | 50 | 451.4212 | 387.6624 | 453.4212 | 457.9034 | 385.6624 | 430.7502 | 0 | 0 | 0 | 0 | 0 | 230 | Winter
| 2016-10-19 | 241 | 241.6288 | 6 | 0 | 6.4533 | 0 | 165.6 | 41.1 | 119.1 | 347.1 | 48.6 | 206.7 | 328.5 | 155 | 126.7 | 452.5 | 226.25 | 52 | 56.4822 | 7.5548 | 48.7731 | 0.15429 | 52 | 56.4822 | 500 | 10.0746 | 321.4212 | 80 | 50 | 451.4212 | 383.4958 | 453.4212 | 457.9034 | 381.4958 | 430.7502 | 0 | 0 | 0 | 0 | 0 | 237.34 | Winter
| 2016-10-20 | 243 | 243.7191 | 6 | 0 | 6.2792 | 0.0258 | 165.3 | 41.1 | 118.8 | 339.9 | 48.6 | 199.5 | 324.4 | 155 | 122.6 | 440.9 | 220.45 | 52 | 56.4822 | 7.5548 | 48.7731 | 0.15429 | 52 | 56.4822 | 500 | 7.2244 | 321.4212 | 80 | 50 | 451.4212 | 380.6456 | 453.4212 | 457.9034 | 378.6456 | 430.7502 | 0 | 0 | 0 | 0 | 0 | 239 | Winter
| 2016-10-21 | 240 | 248.3967 | 6 | 0 | 5.7905 | 0 | 165 | 41.1 | 118.5 | 333.5 | 48.6 | 193.1 | 321.7 | 155 | 119.9 | 431.5 | 215.75 | 52 | 56.4822 | 7.5548 | 48.7731 | 0.15429 | 52 | 56.4822 | 500 | 15.4615 | 321.4212 | 80 | 50 | 451.4212 | 388.8827 | 453.4212 | 457.9034 | 386.8827 | 430.7502 | 0 | 0 | 0 | 0 | 0 | 242 | Winter
| 2016-10-22 | 236 | 237.6758 | 7 | 0 | 7.1853 | 0 | 164.7 | 41.1 | 118.2 | 327.5 | 48.6 | 187.1 | 318.5 | 155 | 116.7 | 422 | 211 | 52 | 56.4822 | 7.5548 | 48.7731 | 0.15429 | 52 | 56.4822 | 500 | 11.2889 | 321.4212 | 80 | 50 | 451.4212 | 384.7101 | 453.4212 | 457.9034 | 382.7101 | 430.7502 | 0 | 0 | 0 | 0 | 0 | 234.43 | Winter
| 2016-10-23 | 243 | 247.8977 | 7 | 0 | 6.9811 | 0 | 164.5 | 41.1 | 118 | 320.2 | 48.6 | 179.8 | 315.3 | 155 | 113.5 | 411.3 | 205.65 | 52 | 56.4822 | 7.5548 | 48.7731 | 0.15429 | 52 | 56.4822 | 500 | 11.7701 | 321.4212 | 80 | 50 | 451.4212 | 385.1913 | 453.4212 | 457.9034 | 383.1913 | 430.7502 | 0 | 0 | 0 | 0 | 0 | 239.13 | Winter
| 2016-10-24 | 250 | 250.3539 | 6 | 0 | 5.9289 | 0 | 164.2 | 41.1 | 117.7 | 313 | 48.6 | 172.6 | 312.2 | 155 | 110.4 | 400.7 | 200.35 | 52 | 56.4822 | 7.5548 | 48.7731 | 0.15429 | 52 | 56.4822 | 500 | 15.7921 | 321.4212 | 80 | 50 | 451.4212 | 389.2133 | 453.4212 | 457.9034 | 387.2133 | 430.7502 | 0 | 0 | 0 | 0 | 0 | 251.01 | Winter
| 2016-10-25 | 251 | 252.4498 | 6 | 0 | 5.6192 | 0 | 163.9 | 41.1 | 117.4 | 306.9 | 48.6 | 166.5 | 471.9 | 155 | 270.1 | 554 | 277 | 52 | 56.4822 | 7.5548 | 48.7731 | 0.15429 | 52 | 56.4822 | 500 | 10.8058 | 321.4212 | 80 | 50 | 451.4212 | 384.227 | 453.4212 | 457.9034 | 382.227 | 430.7502 | 0 | 0 | 0 | 0 | 0 | 238.5 | Winter
| 2016-10-26 | 235 | 238.0632 | 5 | 0 | 5.0712 | 0 | 163.6 | 41.1 | 117.1 | 301.1 | 48.6 | 160.7 | 457.6 | 155 | 255.8 | 533.6 | 266.8 | 52 | 56.4822 | 7.5548 | 48.7731 | 0.15429 | 52 | 56.4822 | 500 | 18.639 | 321.4212 | 80 | 50 | 451.4212 | 392.0602 | 453.4212 | 457.9034 | 390.0602 | 430.7502 | 0 | 0 | 0 | 0 | 0 | 239.7 | Winter
| 2016-10-27 | 230 | 234.0767 | 5 | 0 | 5.3993 | 0 | 163.4 | 41.1 | 116.9 | 295.9 | 48.6 | 155.5 | 431.6 | 155 | 229.8 | 502.2 | 251.1 | 52 | 56.4822 | 7.5548 | 48.7731 | 0.15429 | 52 | 56.4822 | 500 | 15.3762 | 321.4212 | 80 | 50 | 451.4212 | 388.7974 | 453.4212 | 457.9034 | 386.7974 | 430.7502 | 0 | 0 | 0 | 0 | 0 | 230.6 | Winter
| 2016-10-28 | 220 | 233.2726 | 5 | 0 | 5.2065 | 0 | 163.3 | 41.1 | 116.8 | 290.4 | 48.6 | 150 | 398.7 | 155 | 196.9 | 463.7 | 231.85 | 52 | 56.4822 | 7.5548 | 48.7731 | 0.15429 | 52 | 56.4822 | 500 | 9.3917 | 321.4212 | 80 | 50 | 451.4212 | 382.8129 | 453.4212 | 457.9034 | 380.8129 | 430.7502 | 0 | 0 | 0 | 0 | 0 | 228 | Winter
| 2016-10-29 | 228 | 229.5243 | 5 | 0 | 5.283 | 0 | 163 | 41.1 | 116.5 | 285 | 48.6 | 144.6 | 371.6 | 155 | 169.8 | 430.9 | 215.45 | 52 | 56.4822 | 7.5548 | 48.7731 | 0.15429 | 52 | 56.4822 | 500 | 17.9035 | 321.4212 | 80 | 50 | 451.4212 | 391.3247 | 453.4212 | 457.9034 | 389.3247 | 430.7502 | 0 | 0 | 0 | 0 | 0 | 230.21 | Winter
| 2016-10-30 | 231 | 243.6392 | 9 | 0 | 8.7949 | 0 | 162.7 | 41.1 | 116.2 | 279.4 | 48.6 | 139 | 368.9 | 155 | 167.1 | 422.3 | 211.15 | 52 | 56.4822 | 7.5548 | 48.7731 | 0.15429 | 52 | 56.4822 | 500 | 20.3532 | 321.4212 | 80 | 50 | 451.4212 | 393.7744 | 453.4212 | 457.9034 | 391.7744 | 430.7502 | 0 | 0 | 0 | 0 | 0 | 225.7 | Winter
| 2016-10-31 | 237 | 243.2706 | 11 | 0 | 10.8402 | 0 | 162.4 | 41.1 | 115.9 | 270.6 | 48.6 | 130.2 | 366.3 | 155 | 164.5 | 410.6 | 205.3 | 52 | 56.4822 | 7.5548 | 48.7731 | 0.15429 | 52 | 56.4822 | 500 | 14.7227 | 321.4212 | 80 | 50 | 451.4212 | 388.1439 | 453.4212 | 457.9034 | 386.1439 | 430.7502 | 0 | 0 | 0 | 0 | 0 | 233.2 | Winter
| 2016-11-01 | 254 | 256.3159 | 5 | 0 | 5.0556 | 0 | 162.2 | 41.1 | 115.7 | 259.5 | 48.6 | 119.1 | 339 | 155 | 137.2 | 372 | 186 | 52 | 56.4822 | 7.5548 | 48.7731 | 0.15429 | 52 | 56.4822 | 500 | 2.6167 | 321.4212 | 80 | 50 | 451.4212 | 376.0379 | 453.4212 | 457.9034 | 374.0379 | 430.7502 | 0 | 0 | 0 | 0 | 0 | 250.11 | Winter
| 2016-11-02 | 275 | 271.9515 | 5 | 0 | 5.053 | 0 | 162 | 41.1 | 115.5 | 254.3 | 48.6 | 113.9 | 342.1 | 155 | 140.3 | 369.7 | 184.85 | 52 | 56.4822 | 7.5548 | 48.7731 | 0.15429 | 52 | 56.4822 | 500 | 19.4814 | 321.4212 | 80 | 50 | 451.4212 | 392.9026 | 453.4212 | 457.9034 | 390.9026 | 430.7502 | 0 | 0 | 0 | 0 | 0 | 256.2 | Winter
| 2016-11-03 | 285 | 286.5017 | 5 | 0 | 5.0584 | 0 | 161.7 | 41.1 | 115.2 | 249.1 | 48.6 | 108.7 | 339.4 | 155 | 137.6 | 361.5 | 180.75 | 52 | 56.4822 | 7.5548 | 48.7731 | 0.15429 | 52 | 56.4822 | 500 | 41.4193 | 321.4212 | 80 | 50 | 451.4212 | 414.8405 | 453.4212 | 457.9034 | 412.8405 | 430.7502 | 0 | 0 | 0 | 0 | 0 | 272.7 | Winter
| 2016-11-04 | 268 | 274.881 | 5 | 0 | 5.0526 | 0 | 161.4 | 41.1 | 114.9 | 243.9 | 48.6 | 103.5 | 336.5 | 155 | 134.7 | 353.1 | 176.55 | 52 | 56.4822 | 7.5548 | 48.7731 | 0.15429 | 52 | 56.4822 | 500 | 38.2457 | 321.4212 | 80 | 50 | 451.4212 | 411.6669 | 453.4212 | 457.9034 | 409.6669 | 430.7502 | 0 | 0 | 0 | 0 | 0 | 276.2 | Winter
| 2016-11-05 | 247 | 248.1145 | 6 | 0 | 5.8343 | 0 | 161.1 | 41.1 | 114.6 | 238.7 | 48.6 | 98.3 | 333.9 | 155 | 132.1 | 345 | 172.5 | 52 | 56.4822 | 7.5548 | 48.7731 | 0.15429 | 52 | 56.4822 | 500 | 28.1721 | 321.4212 | 80 | 50 | 451.4212 | 401.5933 | 453.4212 | 457.9034 | 399.5933 | 430.7502 | 0 | 0 | 0 | 0 | 0 | 266.52 | Winter
| 2016-11-06 | 268 | 270.5773 | 6 | 0 | 5.8401 | 0 | 160.9 | 41.1 | 114.4 | 232.7 | 48.6 | 92.3 | 331.1 | 155 | 129.3 | 336 | 168 | 52 | 56.4822 | 7.5548 | 48.7731 | 0.15429 | 52 | 56.4822 | 500 | 28.227 | 321.4212 | 80 | 50 | 451.4212 | 401.6482 | 453.4212 | 457.9034 | 399.6482 | 430.7502 | 0 | 0 | 0 | 0 | 0 | 252 | Winter
| 2016-11-07 | 313 | 314.3623 | 13 | 0 | 13.3382 | 0 | 160.6 | 41.1 | 114.1 | 226.7 | 48.6 | 86.3 | 328.5 | 155 | 126.7 | 327.1 | 163.55 | 52 | 56.4822 | 7.5548 | 48.7731 | 0.15429 | 52 | 56.4822 | 500 | 46.0724 | 321.4212 | 80 | 50 | 451.4212 | 419.4937 | 453.4212 | 457.9034 | 417.4937 | 430.7502 | 0 | 0 | 0 | 0 | 0 | 309.2 | Winter
| 2016-11-08 | 326 | 327.0431 | 12 | 0 | 11.6583 | 0 | 160.4 | 41.1 | 113.9 | 345.3 | 48.6 | 204.9 | 325.7 | 155 | 123.9 | 442.7 | 221.35 | 52 | 56.4822 | 7.5548 | 48.7731 | 0.15429 | 52 | 56.4822 | 500 | 45.0008 | 321.4212 | 80 | 50 | 451.4212 | 418.422 | 453.4212 | 457.9034 | 416.422 | 430.7502 | 0 | 0 | 0 | 0 | 0 | 317.02 | Winter
| 2016-11-09 | 315 | 318.0466 | 12 | 0 | 12.4553 | 0 | 160.2 | 41.1 | 113.7 | 332.5 | 48.6 | 192.1 | 323 | 155 | 121.2 | 427 | 213.5 | 52 | 56.4822 | 7.5548 | 48.7731 | 0.15429 | 52 | 56.4822 | 500 | 53.7267 | 321.4212 | 80 | 50 | 451.4212 | 427.1479 | 453.4212 | 457.9034 | 425.1479 | 430.7502 | 0 | 0 | 0 | 0 | 0 | 321.02 | Winter
| 2016-11-10 | 310 | 308.965 | 12 | 0 | 12.2503 | 0 | 159.9 | 41.1 | 113.4 | 319.8 | 48.6 | 179.4 | 320.2 | 155 | 118.4 | 411.2 | 205.6 | 52 | 56.4822 | 7.5548 | 48.7731 | 0.15429 | 52 | 56.4822 | 500 | 54.9775 | 321.4212 | 80 | 50 | 451.4212 | 428.3987 | 453.4212 | 457.9034 | 426.3987 | 430.7502 | 0 | 0 | 0 | 0 | 0 | 311.02 | Winter
| 2016-11-11 | 292 | 295.1316 | 10 | 0 | 10.2315 | 0 | 159.6 | 41.1 | 113.1 | 307.2 | 48.6 | 166.8 | 317.6 | 155 | 115.8 | 395.7 | 197.85 | 52 | 56.4822 | 7.5548 | 48.7731 | 0.15429 | 52 | 56.4822 | 500 | 52.2747 | 321.4212 | 80 | 50 | 451.4212 | 425.6959 | 453.4212 | 457.9034 | 423.6959 | 430.7502 | 0 | 0 | 0 | 0 | 0 | 306.5 | Winter
| 2016-11-12 | 265 | 270.9894 | 10 | 0 | 9.9114 | 0 | 159.4 | 41.1 | 112.9 | 296.7 | 48.6 | 156.3 | 314.8 | 155 | 113 | 382.2 | 191.1 | 52 | 56.4822 | 7.5548 | 48.7731 | 0.15429 | 52 | 56.4822 | 500 | 38.9899 | 321.4212 | 80 | 50 | 451.4212 | 412.4111 | 453.4212 | 457.9034 | 410.4111 | 430.7502 | 0 | 0 | 0 | 0 | 0 | 283 | Winter
| 2016-11-13 | 272 | 276.4476 | 9 | 0 | 9.2939 | 0 | 159.1 | 41.1 | 112.6 | 286.5 | 48.6 | 146.1 | 312.2 | 155 | 110.4 | 369.1 | 184.55 | 52 | 56.4822 | 7.5548 | 48.7731 | 0.15429 | 52 | 56.4822 | 500 | 38.1708 | 321.4212 | 80 | 50 | 451.4212 | 411.592 | 453.4212 | 457.9034 | 409.592 | 430.7502 | 0 | 0 | 0 | 0 | 0 | 273 | Winter
| 2016-11-14 | 269 | 270.4449 | 9 | 0 | 9.0283 | 0 | 158.9 | 41.1 | 112.4 | 276.9 | 48.6 | 136.5 | 309.6 | 155 | 107.8 | 356.7 | 178.35 | 52 | 56.4822 | 7.5548 | 48.7731 | 0.15429 | 52 | 56.4822 | 500 | 36.5523 | 321.4212 | 80 | 50 | 451.4212 | 409.9735 | 453.4212 | 457.9034 | 407.9735 | 430.7502 | 0 | 0 | 0 | 0 | 0 | 274 | Winter
| 2016-11-15 | 263 | 264.6827 | 8 | 0 | 7.7523 | 0 | 158.6 | 41.1 | 112.1 | 267.7 | 48.6 | 127.3 | 438.6 | 155 | 236.8 | 476.2 | 238.1 | 52 | 56.4822 | 7.5548 | 48.7731 | 0.15429 | 52 | 56.4822 | 500 | 28.4423 | 321.4212 | 80 | 50 | 451.4212 | 401.8635 | 453.4212 | 457.9034 | 399.8635 | 430.7502 | 0 | 0 | 0 | 0 | 0 | 265 | Winter
| 2016-11-16 | 263 | 262.0831 | 7 | 0 | 7.2918 | 0 | 158.4 | 41.1 | 111.9 | 259.7 | 48.6 | 119.3 | 436 | 155 | 234.2 | 465.4 | 232.7 | 52 | 56.4822 | 7.5548 | 48.7731 | 0.15429 | 52 | 56.4822 | 500 | 30.5363 | 321.4212 | 80 | 50 | 451.4212 | 403.9575 | 453.4212 | 457.9034 | 401.9575 | 430.7502 | 0 | 0 | 0 | 0 | 0 | 265 | Winter
| 2016-11-17 | 295 | 295.8765 | 8 | 0 | 7.8837 | 0 | 158.1 | 41.1 | 111.6 | 252.2 | 48.6 | 111.8 | 433.2 | 155 | 231.4 | 454.8 | 227.4 | 52 | 56.4822 | 7.5548 | 48.7731 | 0.15429 | 52 | 56.4822 | 500 | 38.3574 | 321.4212 | 80 | 50 | 451.4212 | 411.7786 | 453.4212 | 457.9034 | 409.7786 | 430.7502 | 0 | 0 | 0 | 0 | 0 | 272 | Winter
| 2016-11-18 | 313 | 314.4185 | 13 | 0 | 12.7469 | 0 | 157.9 | 41.1 | 111.4 | 244.1 | 48.6 | 103.7 | 430.3 | 155 | 228.5 | 443.6 | 221.8 | 52 | 56.4822 | 7.5548 | 48.7731 | 0.15429 | 52 | 56.4822 | 500 | 31.3106 | 321.4212 | 80 | 50 | 451.4212 | 404.7318 | 453.4212 | 457.9034 | 402.7318 | 430.7502 | 0 | 0 | 0 | 0 | 0 | 298.5 | Winter
| 2016-11-19 | 300 | 302.3655 | 10 | 0 | 10.3274 | 0 | 157.6 | 41.1 | 111.1 | 393.8 | 48.6 | 253.4 | 427.6 | 155 | 225.8 | 590.3 | 295.15 | 52 | 56.4822 | 7.5548 | 48.7731 | 0.15429 | 52 | 56.4822 | 500 | 36.7641 | 321.4212 | 80 | 50 | 451.4212 | 410.1853 | 453.4212 | 457.9034 | 408.1853 | 430.7502 | 0 | 0 | 0 | 0 | 0 | 300.7 | Winter
| 2016-11-20 | 313 | 312.2028 | 9 | 0 | 9.4208 | 0 | 157.4 | 41.1 | 110.9 | 383.3 | 48.6 | 242.9 | 425 | 155 | 223.2 | 577 | 288.5 | 52 | 56.4822 | 7.5548 | 48.7731 | 0.15429 | 52 | 56.4822 | 500 | 41.5477 | 321.4212 | 80 | 50 | 451.4212 | 414.969 | 453.4212 | 457.9034 | 412.969 | 430.7502 | 0 | 0 | 0 | 0 | 0 | 301.4 | Winter
| 2016-11-21 | 309 | 309.5421 | 12 | 0 | 11.5843 | 0 | 157.1 | 41.1 | 110.6 | 373.6 | 48.6 | 233.2 | 422.2 | 155 | 220.4 | 564.2 | 282.1 | 52 | 56.4822 | 7.5548 | 48.7731 | 0.15429 | 52 | 56.4822 | 500 | 59.6119 | 321.4212 | 80 | 50 | 451.4212 | 433.0332 | 453.4212 | 457.9034 | 431.0332 | 430.7502 | 0 | 0 | 0 | 0 | 0 | 307 | Winter
| 2016-11-22 | 295 | 300.3723 | 15 | 0 | 15.1656 | 0 | 157.1 | 41.1 | 110.6 | 361.7 | 48.6 | 221.3 | 419.3 | 155 | 217.5 | 549.4 | 274.7 | 52 | 56.4822 | 7.5548 | 48.7731 | 0.15429 | 52 | 56.4822 | 500 | 49.5526 | 321.4212 | 80 | 50 | 451.4212 | 422.9738 | 453.4212 | 457.9034 | 420.9738 | 430.7502 | 0 | 0 | 0 | 0 | 0 | 307 | Winter
| 2016-11-23 | 312 | 315.1806 | 14 | 0 | 14.2799 | 0 | 156.4 | 41.1 | 109.9 | 346.1 | 48.6 | 205.7 | 416.6 | 155 | 214.8 | 530.4 | 265.2 | 52 | 56.4822 | 7.5548 | 48.7731 | 0.15429 | 52 | 56.4822 | 500 | 56.1843 | 321.4212 | 80 | 50 | 451.4212 | 429.6055 | 453.4212 | 457.9034 | 427.6055 | 430.7502 | 0 | 0 | 0 | 0 | 0 | 306 | Winter
| 2016-11-24 | 311 | 309.0417 | 12 | 0 | 12.3923 | 0 | 156.2 | 41.1 | 109.7 | 331.5 | 48.6 | 191.1 | 413.8 | 155 | 212 | 512.8 | 256.4 | 52 | 56.4822 | 7.5548 | 48.7731 | 0.15429 | 52 | 56.4822 | 500 | 56.8795 | 321.4212 | 80 | 50 | 451.4212 | 430.3007 | 453.4212 | 457.9034 | 428.3007 | 430.7502 | 0 | 0 | 0 | 0 | 0 | 304.5 | Winter
| 2016-11-25 | 313 | 319.7837 | 14 | 0 | 13.6445 | 0 | 155.9 | 41.1 | 109.4 | 318.7 | 48.6 | 178.3 | 411.1 | 155 | 209.3 | 497 | 248.5 | 52 | 56.4822 | 7.5548 | 48.7731 | 0.15429 | 52 | 56.4822 | 500 | 56.4875 | 321.4212 | 80 | 50 | 451.4212 | 429.9087 | 453.4212 | 457.9034 | 427.9087 | 430.7502 | 0 | 0 | 0 | 0 | 0 | 312 | Winter
| 2016-11-26 | 312 | 313.1118 | 12 | 0 | 11.717 | 0 | 155.7 | 41.1 | 109.2 | 304.7 | 48.6 | 164.3 | 513.9 | 155 | 312.1 | 585.6 | 292.8 | 52 | 56.4822 | 7.5548 | 48.7731 | 0.15429 | 52 | 56.4822 | 500 | 63.6708 | 321.4212 | 80 | 50 | 451.4212 | 437.092 | 453.4212 | 457.9034 | 435.092 | 430.7502 | 0 | 0 | 0 | 0 | 0 | 304 | Winter
| 2016-11-27 | 305 | 308.5533 | 8 | 0 | 8.1403 | 0 | 155.4 | 41.1 | 108.9 | 292.6 | 48.6 | 152.2 | 511.4 | 155 | 309.6 | 570.7 | 285.35 | 52 | 56.4822 | 7.5548 | 48.7731 | 0.15429 | 52 | 56.4822 | 500 | 63.2728 | 321.4212 | 80 | 50 | 451.4212 | 436.694 | 453.4212 | 457.9034 | 434.694 | 430.7502 | 0 | 0 | 0 | 0 | 0 | 293.68 | Winter
| 2016-11-28 | 322 | 319.7418 | 9 | 0 | 9.1313 | 0 | 155.2 | 41.1 | 108.7 | 284.2 | 48.6 | 143.8 | 508.7 | 155 | 306.9 | 559.4 | 279.7 | 52 | 56.4822 | 7.5548 | 48.7731 | 0.15429 | 52 | 56.4822 | 500 | 70.2338 | 321.4212 | 80 | 50 | 451.4212 | 443.655 | 453.4212 | 457.9034 | 441.655 | 430.7502 | 0 | 0 | 0 | 0 | 0 | 319.01 | Winter
| 2016-11-29 | 361 | 361.0473 | 9 | 1.8 | 7.6657 | 0 | 155.1 | 41.1 | 108.6 | 274.8 | 48.6 | 134.4 | 505.9 | 155 | 304.1 | 547.1 | 273.55 | 52 | 56.4822 | 7.5548 | 48.7731 | 0.15429 | 52 | 56.4822 | 500 | 74.5046 | 321.4212 | 80 | 50 | 451.4212 | 447.9258 | 453.4212 | 457.9034 | 445.9258 | 430.7502 | 0 | 0 | 0 | 0 | 0 | 339 | Winter
| 2016-11-30 | 359 | 360.8056 | 8 | 3.322 | 5.075 | 0 | 153 | 41.1 | 106.5 | 266.9 | 48.6 | 126.5 | 503.3 | 155 | 301.5 | 534.5 | 267.25 | 52 | 56.4822 | 7.5548 | 48.7731 | 0.15429 | 52 | 56.4822 | 500 | 73.9288 | 319.8657 | 80 | 50 | 449.8657 | 445.7945 | 451.8657 | 456.3478 | 443.7945 | 429.2724 | 0 | 0 | 0 | 0 | 0 | 345.34 | Winter
| 2016-12-01 | 346 | 346.4488 | 16 | 3.194 | 12.7553 | 0 | 149.4 | 41.1 | 102.9 | 261.7 | 48.6 | 121.3 | 500.6 | 155 | 298.8 | 523 | 261.5 | 52 | 56.4822 | 7.5548 | 48.7731 | 0.15429 | 52 | 56.4822 | 500 | 77.811 | 317.6434 | 80 | 50 | 447.6434 | 447.4544 | 449.6434 | 454.1256 | 445.4544 | 427.1613 | 0 | 0 | 0 | 0 | 0 | 348 | Winter
| 2016-12-02 | 333 | 337.6643 | 13 | 3.337 | 9.1903 | 0 | 146.1 | 41.1 | 99.6 | 248.6 | 48.6 | 108.2 | 497.8 | 155 | 296 | 503.8 | 251.9 | 52 | 56.4822 | 7.5548 | 48.7731 | 0.15429 | 52 | 56.4822 | 500 | 82.5297 | 316.8714 | 80 | 50 | 446.8714 | 451.401 | 448.8714 | 453.3535 | 449.401 | 426.4278 | 0 | 0 | 0 | 0 | 0 | 340 | Winter
| 2016-12-03 | 311 | 312.2602 | 12 | 1.703 | 10.6436 | 0 | 142.6 | 41.1 | 96.1 | 239.1 | 48.6 | 98.7 | 495.1 | 155 | 293.3 | 488.1 | 244.05 | 52 | 56.4822 | 7.5548 | 48.7731 | 0.15429 | 52 | 56.4822 | 500 | 72.7022 | 316.9303 | 80 | 50 | 446.9303 | 441.6325 | 448.9303 | 453.4125 | 439.6325 | 426.4838 | 0 | 0 | 0 | 0 | 0 | 323.34 | Winter
| 2016-12-04 | 315 | 312.2417 | 12 | 1.705 | 10.6403 | 0 | 140.7 | 41.1 | 94.2 | 228.2 | 48.6 | 87.8 | 492.4 | 155 | 290.6 | 472.6 | 236.3 | 52 | 56.4822 | 7.5548 | 48.7731 | 0.15429 | 52 | 56.4822 | 500 | 69.7542 | 317.0381 | 80 | 50 | 447.0381 | 438.7923 | 449.0381 | 453.5203 | 436.7923 | 426.5862 | 0 | 0 | 0 | 0 | 0 | 321.84 | Winter
| 2016-12-05 | 369 | 362.0583 | 21 | 3.334 | 18.0057 | 0 | 138.7 | 41.1 | 92.2 | 217.3 | 48.6 | 76.9 | 489.7 | 155 | 287.9 | 457 | 228.5 | 52 | 56.4822 | 7.5548 | 48.7731 | 0.15429 | 52 | 56.4822 | 500 | 70.114 | 313.2821 | 80 | 50 | 443.2821 | 435.3961 | 445.2821 | 449.7643 | 433.3961 | 423.018 | 0 | 0 | 0 | 0 | 0 | 345.73 | Winter
| 2016-12-06 | 328 | 325.1433 | 14 | 1.808 | 12.5743 | 0 | 135.2 | 41.1 | 88.7 | 198.7 | 48.6 | 58.3 | 487 | 155 | 285.2 | 432.2 | 216.1 | 52 | 56.4822 | 7.5548 | 48.7731 | 0.15429 | 52 | 56.4822 | 500 | 64.8011 | 309.1056 | 80 | 50 | 439.1056 | 425.9067 | 441.1056 | 445.5877 | 423.9067 | 419.0503 | 0 | 0 | 0 | 0 | 0 | 320 | Winter
| 2016-12-07 | 265 | 267.85 | 10 | 0 | 9.61 | 0 | 133.2 | 41.1 | 86.7 | 185.7 | 48.6 | 45.3 | 484.4 | 155 | 282.6 | 414.6 | 207.3 | 52 | 56.4822 | 7.5548 | 48.7731 | 0.15429 | 52 | 56.4822 | 500 | 54.8808 | 308.9934 | 80 | 50 | 438.9934 | 415.8741 | 440.9934 | 445.4755 | 413.8741 | 418.9437 | 0 | 0 | 0 | 0 | 0 | 290 | Winter
| 2016-12-08 | 275 | 277.8497 | 8 | 0 | 7.5101 | 0 | 132.7 | 41.1 | 86.2 | 308.2 | 48.6 | 167.8 | 481.5 | 155 | 279.7 | 533.7 | 266.85 | 52 | 56.4822 | 7.5548 | 48.7731 | 0.15429 | 52 | 56.4822 | 500 | 57.6014 | 311.0673 | 80 | 50 | 441.0673 | 420.6688 | 443.0673 | 447.5495 | 418.6688 | 420.914 | 0 | 0 | 0 | 0 | 0 | 271 | Winter
| 2016-12-09 | 246 | 248.1178 | 8 | 0 | 7.8811 | 0 | 132.5 | 41.1 | 86 | 300.1 | 48.6 | 159.7 | 478.9 | 155 | 277.1 | 522.8 | 261.4 | 52 | 56.4822 | 7.5548 | 48.7731 | 0.15429 | 52 | 56.4822 | 500 | 49.6803 | 313.2895 | 80 | 50 | 443.2895 | 414.9698 | 445.2895 | 449.7717 | 412.9698 | 423.0251 | 0 | 0 | 0 | 0 | 0 | 272.8 | Winter
| 2016-12-10 | 264 | 268.2325 | 6 | 0 | 5.821 | 0 | 132.2 | 41.1 | 85.7 | 292.5 | 48.6 | 152.1 | 476.2 | 155 | 274.4 | 512.2 | 256.1 | 52 | 56.4822 | 7.5548 | 48.7731 | 0.15429 | 52 | 56.4822 | 500 | 47.0534 | 313.2895 | 80 | 50 | 443.2895 | 412.343 | 445.2895 | 449.7717 | 410.343 | 423.0251 | 0 | 0 | 0 | 0 | 0 | 252.88 | Winter
| 2016-12-11 | 287 | 285.5555 | 6 | 0 | 6.455 | 0 | 132.1 | 41.1 | 85.6 | 286.5 | 48.6 | 146.1 | 473.5 | 155 | 271.7 | 503.4 | 251.7 | 52 | 56.4822 | 7.5548 | 48.7731 | 0.15429 | 52 | 56.4822 | 500 | 44.3974 | 316.4535 | 80 | 50 | 446.4535 | 412.851 | 448.4535 | 452.9357 | 410.851 | 426.0309 | 0 | 0 | 0 | 0 | 0 | 269.88 | Winter
| 2016-12-12 | 316 | 316.1461 | 12 | 2.071 | 9.757 | 0 | 131.9 | 41.1 | 85.4 | 279.9 | 48.6 | 139.5 | 470.9 | 155 | 269.1 | 494 | 247 | 52 | 56.4822 | 7.5548 | 48.7731 | 0.15429 | 52 | 56.4822 | 500 | 44.8088 | 316.2195 | 80 | 50 | 446.2195 | 413.0283 | 448.2195 | 452.7017 | 411.0283 | 425.8085 | 0 | 0 | 0 | 0 | 0 | 295.84 | Winter
| 2016-12-13 | 295 | 293.6326 | 9 | 1.244 | 7.7595 | 0 | 129.3 | 41.1 | 82.8 | 269.9 | 48.6 | 129.5 | 468.2 | 155 | 266.4 | 478.7 | 239.35 | 52 | 56.4822 | 7.5548 | 48.7731 | 0.15429 | 52 | 56.4822 | 500 | 36.3464 | 316.1286 | 80 | 50 | 446.1286 | 404.4749 | 448.1286 | 452.6107 | 402.4749 | 425.7221 | 0 | 0 | 0 | 0 | 0 | 292.84 | Winter
| 2016-12-14 | 282 | 286.499 | 9 | 0 | 8.7446 | 0 | 128 | 41.1 | 81.5 | 261.9 | 48.6 | 121.5 | 465.5 | 155 | 263.7 | 466.7 | 233.35 | 52 | 56.4822 | 7.5548 | 48.7731 | 0.15429 | 52 | 56.4822 | 500 | 37.8649 | 316.1286 | 80 | 50 | 446.1286 | 405.9934 | 448.1286 | 452.6107 | 403.9934 | 425.7221 | 0 | 0 | 0 | 0 | 0 | 290.34 | Winter
| 2016-12-15 | 287 | 288.2896 | 9 | 0 | 8.5515 | 0.04134 | 127.7 | 41.1 | 81.2 | 253 | 48.6 | 112.6 | 462.8 | 155 | 261 | 454.8 | 227.4 | 52 | 56.4822 | 7.5548 | 48.7731 | 0.15429 | 52 | 56.4822 | 500 | 37.0397 | 315.79 | 80 | 50 | 445.79 | 404.8297 | 447.79 | 452.2722 | 402.8297 | 425.4005 | 0 | 0 | 0 | 0 | 0 | 291.3 | Winter
| 2016-12-16 | 289 | 290.9626 | 7 | 0 | 6.9872 | 0 | 127.5 | 41.1 | 81 | 244.2 | 48.6 | 103.8 | 460 | 155 | 258.2 | 443 | 221.5 | 52 | 56.4822 | 7.5548 | 48.7731 | 0.15429 | 52 | 56.4822 | 500 | 36.3921 | 315.6082 | 80 | 50 | 445.6082 | 404.0003 | 447.6082 | 452.0903 | 402.0003 | 425.2277 | 0 | 0 | 0 | 0 | 0 | 289.8 | Winter
| 2016-12-17 | 288 | 287.8199 | 6 | 0 | 5.7801 | 0 | 127.2 | 41.1 | 80.7 | 236.9 | 48.6 | 96.5 | 457.4 | 155 | 255.6 | 432.8 | 216.4 | 52 | 56.4822 | 7.5548 | 48.7731 | 0.15429 | 52 | 56.4822 | 500 | 37.7867 | 315.6082 | 80 | 50 | 445.6082 | 405.3949 | 447.6082 | 452.0903 | 403.3949 | 425.2277 | 0 | 0 | 0 | 0 | 0 | 279.8 | Winter
| 2016-12-18 | 287 | 288.0218 | 6 | 0 | 5.9469 | 0 | 127 | 41.1 | 80.5 | 231 | 48.6 | 90.6 | 454.7 | 155 | 252.9 | 424 | 212 | 52 | 56.4822 | 7.5548 | 48.7731 | 0.15429 | 52 | 56.4822 | 500 | 38.6433 | 315.5172 | 80 | 50 | 445.5172 | 406.1606 | 447.5172 | 451.9994 | 404.1606 | 425.1414 | 0 | 0 | 0 | 0 | 0 | 283.85 | Winter
| 2016-12-19 | 318 | 317.4113 | 7 | 0 | 7.1961 | 0 | 126.7 | 41.1 | 80.2 | 224.9 | 48.6 | 84.5 | 452.1 | 155 | 250.3 | 415 | 207.5 | 52 | 56.4619 | 7.5548 | 48.7731 | 0.13396 | 52 | 56.4619 | 500 | 37.9244 | 315.2445 | 80 | 50 | 445.2445 | 405.1689 | 447.2445 | 451.7064 | 403.1689 | 424.8823 | 0 | 0 | 0 | 0 | 0 | 307.85 | Winter
| 2016-12-20 | 312 | 310.0241 | 6 | 0 | 5.8025 | 0 | 126.5 | 41.1 | 80 | 217.9 | 48.6 | 77.5 | 449.4 | 155 | 247.6 | 405.1 | 202.55 | 52 | 56.4619 | 7.5548 | 48.7731 | 0.13396 | 52 | 56.4619 | 500 | 33.3826 | 314.4285 | 80 | 50 | 444.4285 | 399.8111 | 446.4285 | 450.8904 | 397.8111 | 424.1071 | 0 | 0 | 0 | 0 | 0 | 322 | Winter
| 2016-12-21 | 293 | 293.803 | 7 | 0 | 6.8763 | 0 | 126.2 | 41.1 | 79.7 | 212 | 48.6 | 71.6 | 446.7 | 155 | 244.9 | 396.2 | 198.1 | 52 | 56.4619 | 7.5548 | 48.7731 | 0.13396 | 52 | 56.4619 | 500 | 28.6942 | 311.7619 | 80 | 50 | 441.7619 | 392.456 | 443.7619 | 448.2237 | 390.456 | 421.5738 | 0 | 0 | 0 | 0 | 0 | 301 | Winter
| 2016-12-22 | 292 | 295.8902 | 7 | 0 | 6.6291 | 0 | 126 | 41.1 | 79.5 | 352.1 | 48.6 | 211.7 | 444 | 155 | 242.2 | 533.4 | 266.7 | 52 | 56.4619 | 7.5548 | 48.7731 | 0.13396 | 52 | 56.4619 | 500 | 26.12 | 309.5396 | 80 | 50 | 439.5396 | 387.6597 | 441.5396 | 446.0015 | 385.6597 | 419.4627 | 0 | 0 | 0 | 0 | 0 | 300.43 | Winter
| 2016-12-23 | 265 | 262.3049 | 7 | 0 | 7.396 | 0 | 125.7 | 41.1 | 79.2 | 360.5 | 48.6 | 220.1 | 441.2 | 155 | 239.4 | 538.7 | 269.35 | 52 | 56.4619 | 7.5548 | 48.7731 | 0.13396 | 52 | 56.4619 | 500 | 27.8617 | 308.4285 | 80 | 50 | 438.4285 | 388.2902 | 440.4285 | 444.8904 | 386.2902 | 418.4071 | 0 | 0 | 0 | 0 | 0 | 278.92 | Winter
| 2016-12-24 | 287 | 285.8144 | 7 | 0 | 6.7988 | 0 | 125.5 | 41.1 | 79 | 352.9 | 48.6 | 212.5 | 438.4 | 155 | 236.6 | 528.1 | 264.05 | 52 | 56.4619 | 7.5548 | 48.7731 | 0.13396 | 52 | 56.4619 | 500 | 26.6495 | 315.4891 | 80 | 50 | 445.4891 | 394.1386 | 447.4891 | 451.951 | 392.1386 | 425.1147 | 0 | 0 | 0 | 0 | 0 | 252 | Winter
| 2016-12-25 | 250 | 253.5464 | 5 | 0 | 5.0625 | 0 | 125.2 | 41.1 | 78.7 | 345.8 | 48.6 | 205.4 | 436.1 | 155 | 234.3 | 518.4 | 259.2 | 52 | 56.4619 | 7.5548 | 48.7731 | 0.13396 | 52 | 56.4619 | 500 | 23.8101 | 320.1586 | 80 | 50 | 450.1586 | 395.9687 | 452.1586 | 456.6204 | 393.9687 | 429.5507 | 0 | 0 | 0 | 0 | 0 | 256 | Winter
| 2016-12-26 | 267 | 261.5293 | 5 | 0 | 5.0593 | 0 | 125 | 41.1 | 78.5 | 340.7 | 48.6 | 200.3 | 433.6 | 155 | 231.8 | 510.6 | 255.3 | 52 | 56.4619 | 7.5548 | 48.7731 | 0.13396 | 52 | 56.4619 | 500 | 24.4063 | 320.7848 | 80 | 50 | 450.7848 | 397.1912 | 452.7848 | 457.2467 | 395.1912 | 430.1456 | 0 | 0 | 0 | 0 | 0 | 280 | Winter
| 2016-12-27 | 303 | 301.6807 | 5 | 0 | 5.0513 | 0 | 124.7 | 41.1 | 78.2 | 335.5 | 48.6 | 195.1 | 431 | 155 | 229.2 | 502.5 | 251.25 | 52 | 56.4619 | 7.5548 | 48.7731 | 0.13396 | 52 | 56.4619 | 500 | 21.7394 | 320.9667 | 80 | 50 | 450.9667 | 394.7061 | 452.9667 | 457.4285 | 392.7061 | 430.3183 | 0 | 0 | 0 | 0 | 0 | 293.9 | Winter
| 2016-12-28 | 321 | 318.3281 | 5 | 0 | 5.0424 | 0 | 124.4 | 41.1 | 77.9 | 330.3 | 48.6 | 189.9 | 428.3 | 155 | 226.5 | 494.3 | 247.15 | 52 | 56.4619 | 7.5548 | 48.7731 | 0.13396 | 52 | 56.4619 | 500 | 25.9925 | 319.9663 | 80 | 50 | 449.9663 | 397.9587 | 451.9663 | 456.4281 | 395.9587 | 429.3679 | 0 | 0 | 0 | 0 | 0 | 312.9 | Winter
| 2016-12-29 | 315 | 314.2427 | 5 | 0 | 5.0334 | 0 | 124.2 | 41.1 | 77.7 | 325.1 | 48.6 | 184.7 | 425.6 | 155 | 223.8 | 486.2 | 243.1 | 52 | 56.4619 | 7.5548 | 48.7731 | 0.13396 | 52 | 56.4619 | 500 | 34.5766 | 319.8754 | 80 | 50 | 449.8754 | 406.4519 | 451.8754 | 456.3372 | 404.4519 | 429.2816 | 0 | 0 | 0 | 0 | 0 | 309.65 | Winter
| 2016-12-30 | 308 | 306.9772 | 5 | 0 | 5.062 | 0 | 123.9 | 41.1 | 77.4 | 320 | 48.6 | 179.6 | 422.9 | 155 | 221.1 | 478.1 | 239.05 | 52 | 56.4619 | 7.5548 | 48.7731 | 0.13396 | 52 | 56.4619 | 500 | 41.6935 | 320.246 | 80 | 50 | 450.246 | 413.9394 | 452.246 | 456.7078 | 411.9394 | 429.6337 | 0 | 0 | 0 | 0 | 0 | 298.68 | Winter
| 2016-12-31 | 294 | 297.9475 | 5 | 0 | 5.1019 | 0 | 123.6 | 41.1 | 77.1 | 314.8 | 48.6 | 174.4 | 420.4 | 155 | 218.6 | 470.1 | 235.05 | 52 | 56.4619 | 7.5548 | 48.7731 | 0.13396 | 52 | 56.4619 | 500 | 51.5008 | 320.9667 | 80 | 50 | 450.9667 | 424.4675 | 452.9667 | 457.4285 | 422.4675 | 430.3183 | 0 | 0 | 0 | 0 | 0 | 287.8 | Winter
| 2017-01-01 | 309 | 310.1044 | 9 | 0 | 9.2847 | 0 | 123.4 | 41.1 | 76.9 | 309.6 | 48.6 | 169.2 | 417.9 | 155 | 216.1 | 462.2 | 231.1 | 52 | 56.4619 | 7.5548 | 48.7731 | 0.13396 | 52 | 56.4619 | 500 | 55.7398 | 320.9667 | 80 | 50 | 450.9667 | 428.7065 | 452.9667 | 457.4285 | 426.7065 | 430.3183 | 0 | 0 | 0 | 0 | 0 | 299.8 | Winter
| 2017-01-02 | 333 | 331.7379 | 17 | 0 | 16.6887 | 0 | 123.1 | 41.1 | 76.6 | 300.1 | 48.6 | 159.7 | 415.3 | 155 | 213.5 | 449.8 | 224.9 | 52 | 56.4619 | 7.5548 | 48.7731 | 0.13396 | 52 | 56.4619 | 500 | 53.0907 | 321.3303 | 80 | 50 | 451.3303 | 426.421 | 453.3303 | 457.7922 | 424.421 | 430.6638 | 0 | 0 | 0 | 0 | 0 | 329.4 | Winter
| 2017-01-03 | 341 | 335.5749 | 11 | 0 | 10.9944 | 0 | 122.9 | 41.1 | 76.4 | 283 | 48.6 | 142.6 | 412.6 | 155 | 210.8 | 429.8 | 214.9 | 52 | 56.4619 | 7.5548 | 48.7731 | 0.13396 | 52 | 56.4619 | 500 | 59.8718 | 321.3303 | 80 | 50 | 451.3303 | 433.2021 | 453.3303 | 457.7922 | 431.2021 | 430.6638 | 0 | 0 | 0 | 0 | 0 | 328 | Winter
| 2017-01-04 | 341 | 339.7314 | 7 | 0 | 7.3455 | 0 | 122.6 | 41.1 | 76.1 | 271.6 | 48.6 | 131.2 | 409.9 | 155 | 208.1 | 415.4 | 207.7 | 52 | 56.4619 | 7.5548 | 48.7731 | 0.13396 | 52 | 56.4619 | 500 | 41.0444 | 321.2394 | 80 | 50 | 451.2394 | 414.2838 | 453.2394 | 457.7013 | 412.2838 | 430.5774 | 0 | 0 | 0 | 0 | 0 | 340 | Winter
| 2017-01-05 | 367 | 367.55 | 12 | 0 | 12.38 | 0 | 122.4 | 41.1 | 75.9 | 264.2 | 48.6 | 123.8 | 407.2 | 155 | 205.4 | 405.1 | 202.55 | 52 | 56.4619 | 7.5548 | 48.7731 | 0.13396 | 52 | 56.4619 | 500 | 41.0162 | 321.4212 | 80 | 50 | 451.4212 | 414.4374 | 453.4212 | 457.8831 | 412.4374 | 430.7502 | 0 | 0 | 0 | 0 | 0 | 349.69 | Winter
| 2017-01-06 | 352 | 355.8307 | 14 | 0 | 14.0747 | 0 | 122.1 | 41.1 | 75.6 | 251.5 | 48.6 | 111.1 | 403.9 | 155 | 202.1 | 388.8 | 194.4 | 52 | 56.4619 | 7.5548 | 48.7731 | 0.13396 | 52 | 56.4619 | 500 | 41.3217 | 321.4212 | 80 | 50 | 451.4212 | 414.7429 | 453.4212 | 457.8831 | 412.7429 | 430.7502 | 0 | 0 | 0 | 0 | 0 | 335.07 | Winter
| 2017-01-07 | 301 | 305.5051 | 7 | 0 | 6.6297 | 0 | 121.8 | 41.1 | 75.3 | 400.2 | 48.6 | 259.8 | 400.7 | 155 | 198.9 | 534 | 267 | 52 | 56.4619 | 7.5548 | 48.7731 | 0.13396 | 52 | 56.4619 | 500 | 42.0143 | 321.3303 | 80 | 50 | 451.3303 | 415.3446 | 453.3303 | 457.7922 | 413.3446 | 430.6638 | 0 | 0 | 0 | 0 | 0 | 301.39 | Winter
| 2017-01-08 | 290 | 293.411 | 5 | 0 | 5.0607 | 0 | 121.6 | 41.1 | 75.1 | 392.5 | 48.6 | 252.1 | 397.5 | 155 | 195.7 | 522.9 | 261.45 | 52 | 56.4619 | 7.5548 | 48.7731 | 0.13396 | 52 | 56.4619 | 500 | 41.9124 | 321.3303 | 80 | 50 | 451.3303 | 415.2427 | 453.3303 | 457.7922 | 413.2427 | 430.6638 | 0 | 0 | 0 | 0 | 0 | 276.29 | Winter
| 2017-01-09 | 302 | 301.507 | 7 | 0 | 6.5378 | 0 | 121.3 | 41.1 | 74.8 | 387.3 | 48.6 | 246.9 | 394.5 | 155 | 192.7 | 514.4 | 257.2 | 52 | 56.4619 | 7.5548 | 48.7731 | 0.13396 | 52 | 56.4619 | 500 | 37.0138 | 321.4212 | 80 | 50 | 451.4212 | 410.435 | 453.4212 | 457.8831 | 408.435 | 430.7502 | 0 | 0 | 0 | 0 | 0 | 308.8 | Winter
| 2017-01-10 | 301 | 299.6853 | 8 | 0 | 7.6746 | 0 | 121.1 | 41.1 | 74.6 | 380.6 | 48.6 | 240.2 | 372.3 | 155 | 170.5 | 485.3 | 242.65 | 52 | 56.4619 | 7.5548 | 48.7731 | 0.13396 | 52 | 56.4619 | 500 | 36.0498 | 321.4212 | 80 | 50 | 451.4212 | 409.471 | 453.4212 | 457.8831 | 407.471 | 430.7502 | 0 | 0 | 0 | 0 | 0 | 299.3 | Winter
| 2017-01-11 | 306 | 304.6987 | 8 | 0 | 7.6496 | 0 | 120.8 | 41.1 | 74.3 | 372.8 | 48.6 | 232.4 | 369.3 | 155 | 167.5 | 474.2 | 237.1 | 52 | 56.4619 | 7.5548 | 48.7731 | 0.13396 | 52 | 56.4619 | 500 | 39.5293 | 321.4212 | 80 | 50 | 451.4212 | 412.9505 | 453.4212 | 457.8831 | 410.9505 | 430.7502 | 0 | 0 | 0 | 0 | 0 | 301.7 | Winter
| 2017-01-12 | 343 | 345.1 | 10 | 0 | 9.76 | 0 | 120.6 | 41.1 | 74.1 | 364.9 | 48.6 | 224.5 | 366.7 | 155 | 164.9 | 463.5 | 231.75 | 52 | 56.4619 | 7.5548 | 48.7731 | 0.13396 | 52 | 56.4619 | 500 | 39.0668 | 321.4212 | 80 | 50 | 451.4212 | 412.488 | 453.4212 | 457.8831 | 410.488 | 430.7502 | 0 | 0 | 0 | 0 | 0 | 327 | Winter
| 2017-01-13 | 352 | 355.6241 | 9 | 0 | 9.2228 | 0 | 120.3 | 41.1 | 73.8 | 354.7 | 48.6 | 214.3 | 335.5 | 155 | 133.7 | 421.8 | 210.9 | 52 | 56.4522 | 7.5548 | 48.7731 | 0.1243 | 52 | 56.4522 | 500 | 44.6328 | 321.4212 | 80 | 50 | 451.4212 | 418.054 | 453.4212 | 457.8734 | 416.054 | 430.7502 | 0 | 0 | 0 | 0 | 0 | 350 | Winter
| 2017-01-14 | 326 | 334.0678 | 14 | 0 | 13.8049 | 0 | 120 | 41.1 | 73.5 | 345.5 | 48.6 | 205.1 | 332.9 | 155 | 131.1 | 409.7 | 204.85 | 52 | 56.4478 | 7.5548 | 48.7731 | 0.11991 | 52 | 56.4478 | 500 | 37.6209 | 321.2394 | 80 | 50 | 451.2394 | 410.8603 | 453.2394 | 457.6872 | 408.8603 | 430.5774 | 0 | 0 | 0 | 0 | 0 | 335.01 | Winter
| 2017-01-15 | 318 | 310.7768 | 8 | 0 | 8.1855 | 0 | 119.7 | 41.1 | 73.2 | 331.3 | 48.6 | 190.9 | 330.1 | 155 | 128.3 | 392.4 | 196.2 | 52 | 56.441 | 7.5548 | 48.7731 | 0.11305 | 52 | 56.441 | 500 | 37.3066 | 321.2394 | 80 | 50 | 451.2394 | 410.546 | 453.2394 | 457.6803 | 408.546 | 430.5774 | 0 | 0 | 0 | 0 | 0 | 312.97 | Winter
| 2017-01-16 | 326 | 324.7 | 5 | 0 | 5.05 | 0 | 119.5 | 41.1 | 73 | 322.9 | 48.6 | 182.5 | 327.4 | 155 | 125.6 | 381.1 | 190.55 | 52 | 56.4374 | 7.5548 | 48.7731 | 0.10954 | 52 | 56.4374 | 500 | 42.1599 | 320.9667 | 80 | 50 | 450.9667 | 415.1265 | 452.9667 | 457.4041 | 413.1265 | 430.3183 | 0 | 0 | 0 | 0 | 0 | 323.67 | Winter
| 2017-01-17 | 338 | 339.43 | 6 | 0 | 6.36 | 0 | 119.2 | 41.1 | 72.7 | 318.6 | 48.6 | 178.2 | 324.7 | 155 | 122.9 | 373.8 | 186.9 | 52 | 56.4374 | 7.5548 | 48.7731 | 0.10954 | 52 | 56.4374 | 500 | 54.4133 | 320.7848 | 80 | 50 | 450.7848 | 427.1981 | 452.7848 | 457.2223 | 425.1981 | 430.1456 | 0 | 0 | 0 | 0 | 0 | 330.5 | Winter
| 2017-01-18 | 343 | 344.8874 | 5 | 0 | 5.0349 | 0 | 118.9 | 41.1 | 72.4 | 312 | 48.6 | 171.6 | 321.9 | 155 | 120.1 | 364.1 | 182.05 | 52 | 56.4374 | 7.5548 | 48.7731 | 0.10954 | 52 | 56.4374 | 500 | 43.7251 | 320.5121 | 80 | 50 | 450.5121 | 416.2373 | 452.5121 | 456.9496 | 414.2373 | 429.8865 | 0 | 0 | 0 | 0 | 0 | 335.6 | Winter
| 2017-01-19 | 345 | 343.9791 | 5 | 0 | 5.0307 | 0 | 118.7 | 41.1 | 72.2 | 306.8 | 48.6 | 166.4 | 280.2 | 155 | 78.4 | 317 | 158.5 | 52 | 56.4374 | 7.5548 | 48.7731 | 0.10954 | 52 | 56.4374 | 500 | 42.1748 | 339.9454 | 80 | 50 | 469.9454 | 434.1202 | 471.9454 | 476.3828 | 432.1202 | 448.3481 | 0 | 0 | 0 | 0 | 0 | 337.6 | Winter
| 2017-01-20 | 340 | 339.7126 | 5 | 0 | 5.0279 | 0 | 118.4 | 41.1 | 71.9 | 301.7 | 48.6 | 161.3 | 242.6 | 155 | 40.8 | 274 | 137 | 52 | 56.4374 | 7.5548 | 48.7731 | 0.10954 | 52 | 56.4374 | 500 | 34.3322 | 339.5248 | 80 | 50 | 469.5248 | 425.8571 | 471.5248 | 475.9623 | 423.8571 | 447.9486 | 0 | 0 | 0 | 0 | 0 | 339.7 | Winter
| 2017-01-21 | 340 | 339.9609 | 5 | 0 | 4.9045 | 0.05 | 118.1 | 41.1 | 71.6 | 296.5 | 48.6 | 156.1 | 219.3 | 155 | 17.5 | 245.2 | 122.6 | 52 | 56.4374 | 7.5548 | 48.7731 | 0.10954 | 52 | 56.4374 | 500 | 39.6166 | 339.0554 | 80 | 50 | 469.0554 | 430.672 | 471.0554 | 475.4929 | 428.672 | 447.5026 | 0 | 0 | 0 | 0 | 0 | 339.7 | Winter
| 2017-01-22 | 352 | 351.5074 | 5 | 0 | 5.0626 | 0 | 117.9 | 41.1 | 71.4 | 291.3 | 48.6 | 150.9 | 216.6 | 155 | 14.8 | 237.1 | 118.55 | 52 | 56.4374 | 7.5548 | 48.7731 | 0.10954 | 52 | 56.4374 | 500 | 38.7646 | 338.8012 | 80 | 50 | 468.8012 | 429.5658 | 470.8012 | 475.2386 | 427.5658 | 447.2611 | 0 | 0 | 0 | 0 | 0 | 338.2 | Winter
| 2017-01-23 | 360 | 361.5032 | 5 | 0 | 5.0469 | 0 | 117.6 | 41.1 | 71.1 | 286.1 | 48.6 | 145.7 | 214 | 155 | 12.2 | 229 | 114.5 | 52 | 56.4374 | 7.5548 | 48.7731 | 0.10954 | 52 | 56.4374 | 500 | 44.0886 | 336.7994 | 80 | 50 | 466.7994 | 432.888 | 468.7994 | 473.2368 | 430.888 | 445.3594 | 0 | 0 | 0 | 0 | 0 | 365.2 | Winter
| 2017-01-24 | 335 | 335.9111 | 8 | 3.2 | 5.0411 | 0 | 117.4 | 41.1 | 70.9 | 280.9 | 48.6 | 140.5 | 211.4 | 155 | 9.6 | 221 | 110.5 | 52 | 56.4374 | 7.5548 | 48.7731 | 0.10954 | 52 | 56.4374 | 500 | 33.5644 | 330.8884 | 80 | 50 | 460.8884 | 416.4528 | 462.8884 | 467.3258 | 414.4528 | 439.744 | 0 | 0 | 0 | 0 | 0 | 359.16 | Winter
| 2017-01-25 | 329 | 329.1177 | 7 | 1.985 | 5.0495 | 0 | 114 | 41.1 | 67.5 | 275.7 | 48.6 | 135.3 | 208.6 | 155 | 6.8 | 209.6 | 104.8 | 52 | 56.4374 | 7.5548 | 48.7731 | 0.10954 | 52 | 56.4374 | 500 | 38.6386 | 325.7001 | 80 | 50 | 455.7001 | 416.3387 | 457.7001 | 462.1375 | 414.3387 | 434.8151 | 0 | 0 | 0 | 0 | 0 | 350.87 | Winter
| 2017-01-26 | 370 | 367.91 | 9 | 3.33 | 5.23 | 0 | 111.8 | 41.1 | 65.3 | 270.6 | 48.6 | 130.2 | 205.9 | 155 | 4.1 | 199.6 | 99.8 | 52 | 56.4374 | 7.5548 | 48.7731 | 0.10954 | 52 | 56.4374 | 500 | 34.8993 | 322.0285 | 80 | 50 | 452.0285 | 408.9278 | 454.0285 | 458.4659 | 406.9278 | 431.3271 | 0 | 0 | 0 | 0 | 0 | 363.7 | Winter
| 2017-01-27 | 360 | 358.0456 | 7 | 1.524 | 5.8153 | 0 | 108.4 | 41.1 | 61.9 | 265.2 | 48.6 | 124.8 | 203.1 | 155 | 1.3 | 188 | 94 | 52 | 56.4374 | 7.5548 | 48.7731 | 0.10954 | 52 | 56.4374 | 500 | 29.2775 | 315.3968 | 80 | 50 | 445.3968 | 396.6743 | 447.3968 | 451.8342 | 394.6743 | 425.0269 | 0 | 0 | 0 | 0 | 0 | 334 | Winter
| 2017-01-28 | 315 | 322.2685 | 7 | 0 | 7.0308 | 0 | 106.6 | 41.1 | 60.1 | 259.2 | 48.6 | 118.8 | 200.5 | 155 | 0 | 178.9 | 89.45 | 52 | 56.4374 | 7.5548 | 48.7731 | 0.10954 | 52 | 56.4374 | 500 | 27.2725 | 320.0365 | 80 | 50 | 450.0365 | 399.309 | 452.0365 | 456.474 | 397.309 | 429.4347 | 0 | 0 | 0 | 0 | 0 | 315 | Winter
| 2017-01-29 | 320 | 325.0145 | 7 | 0 | 7.4384 | 0 | 106.4 | 41.1 | 59.9 | 252 | 48.6 | 111.6 | 197.8 | 155 | 0 | 171.5 | 85.75 | 52 | 56.4374 | 7.5548 | 48.7731 | 0.10954 | 52 | 56.4374 | 500 | 26.223 | 321.289 | 80 | 50 | 451.289 | 399.512 | 453.289 | 457.7264 | 397.512 | 430.6245 | 0 | 0 | 0 | 0 | 0 | 319 | Winter
| 2017-01-30 | 307 | 312.6775 | 10 | 1.52 | 8.0115 | 0 | 106.1 | 41.1 | 59.6 | 244.4 | 48.6 | 104 | 195.1 | 155 | 0 | 163.6 | 81.8 | 52 | 56.4374 | 7.5548 | 48.7731 | 0.10954 | 52 | 56.4374 | 500 | 24.2946 | 320.2617 | 80 | 50 | 450.2617 | 396.5563 | 452.2617 | 456.6992 | 394.5563 | 429.6486 | 0 | 0 | 0 | 0 | 0 | 324 | Winter
| 2017-01-31 | 323 | 321.9033 | 6 | 0 | 5.6512 | 0 | 104.3 | 41.1 | 57.8 | 236.1 | 48.6 | 95.7 | 192.4 | 155 | 0 | 153.5 | 76.75 | 52 | 56.4341 | 7.5548 | 48.7731 | 0.10619 | 52 | 56.4341 | 500 | 22.2159 | 320.2617 | 80 | 50 | 450.2617 | 394.4777 | 452.2617 | 456.6958 | 392.4777 | 429.6486 | 0 | 0 | 0 | 0 | 0 | 304 | Winter
| 2017-02-01 | 303 | 305.2329 | 5 | 0 | 5.043 | 0 | 104 | 41.1 | 57.5 | 230.3 | 48.6 | 89.9 | 189.7 | 155 | 0 | 147.4 | 73.7 | 52 | 56.4341 | 7.5548 | 48.7731 | 0.10619 | 52 | 56.4341 | 500 | 26.7359 | 325.272 | 80 | 50 | 455.272 | 404.0079 | 457.272 | 461.7061 | 402.0079 | 434.4084 | 0 | 0 | 0 | 0 | 0 | 307 | Winter
| 2017-02-02 | 300 | 304.5109 | 5 | 0 | 5.0466 | 0 | 103.7 | 41.1 | 57.2 | 225.1 | 48.6 | 84.7 | 187.1 | 155 | 0 | 141.9 | 70.95 | 52 | 56.4341 | 7.5548 | 48.7731 | 0.10619 | 52 | 56.4341 | 500 | 19.2049 | 330.6931 | 80 | 50 | 460.6931 | 401.898 | 462.6931 | 467.1272 | 399.898 | 439.5585 | 0 | 0 | 0 | 0 | 0 | 299.04 | Winter
| 2017-02-03 | 308 | 309.5639 | 5 | 0 | 5.0373 | 0 | 103.4 | 41.1 | 56.9 | 220 | 48.6 | 79.6 | 184.2 | 155 | 0 | 136.5 | 68.25 | 52 | 56.4328 | 7.5548 | 48.7731 | 0.10485 | 52 | 56.4328 | 500 | 29.0408 | 332.423 | 80 | 50 | 462.423 | 413.4639 | 464.423 | 468.8558 | 411.4639 | 441.2019 | 0 | 0 | 0 | 0 | 0 | 304.96 | Winter
| 2017-02-04 | 319 | 321.1032 | 5 | 0 | 5.04 | 0 | 103.2 | 41.1 | 56.7 | 214.8 | 48.6 | 74.4 | 181.7 | 155 | 0 | 131.1 | 65.55 | 52 | 56.4304 | 7.5548 | 48.7731 | 0.10255 | 52 | 56.4304 | 500 | 32.2303 | 332.5533 | 80 | 50 | 462.5533 | 416.7836 | 464.5533 | 468.9837 | 414.7836 | 441.3256 | 0 | 0 | 0 | 0 | 0 | 312 | Winter
| 2017-02-05 | 329 | 328.8028 | 5 | 0 | 5.0359 | 0 | 102.9 | 41.1 | 56.4 | 209.6 | 48.6 | 69.2 | 178.5 | 155 | 0 | 125.6 | 62.8 | 52 | 56.4282 | 7.5548 | 48.7731 | 0.10029 | 52 | 56.4282 | 500 | 34.9862 | 332.4818 | 80 | 50 | 462.4818 | 419.468 | 464.4818 | 468.91 | 417.468 | 441.2577 | 0 | 0 | 0 | 0 | 0 | 320 | Winter
| 2017-02-06 | 323 | 322.1933 | 5 | 0 | 5.0367 | 0 | 102.7 | 41.1 | 56.2 | 204.4 | 48.6 | 64 | 175.4 | 155 | 0 | 120.2 | 60.1 | 52 | 56.4133 | 7.5548 | 48.7731 | 0.08542 | 52 | 56.4133 | 500 | 43.1189 | 332.2033 | 80 | 50 | 462.2033 | 427.3222 | 464.2033 | 468.6166 | 425.3222 | 440.9932 | 0 | 0 | 0 | 0 | 0 | 338 | Winter
| 2017-02-07 | 311 | 312.9318 | 5 | 0 | 5.0352 | 0 | 102.4 | 41.1 | 55.9 | 199.2 | 48.6 | 58.8 | 300.1 | 155 | 98.3 | 213 | 106.5 | 52 | 56.4133 | 7.5548 | 48.7731 | 0.08542 | 52 | 56.4133 | 500 | 47.2255 | 332.0524 | 80 | 50 | 462.0524 | 431.2779 | 464.0524 | 468.4657 | 429.2779 | 440.8498 | 0 | 0 | 0 | 0 | 0 | 325.41 | Winter
| 2017-02-08 | 332 | 333.65 | 7 | 2.34 | 5.03 | 0 | 102.1 | 41.1 | 55.6 | 194.1 | 48.6 | 53.7 | 293.2 | 155 | 91.4 | 200.7 | 100.35 | 52 | 56.4133 | 7.5548 | 48.7731 | 0.08542 | 52 | 56.4133 | 500 | 56.6601 | 331.8697 | 80 | 50 | 461.8697 | 440.5298 | 463.8697 | 468.283 | 438.5298 | 440.6762 | 0 | 0 | 0 | 0 | 0 | 325.8 | Winter
| 2017-02-09 | 359 | 363.3282 | 8 | 3.302 | 5.0462 | 0 | 99.6 | 41.1 | 53.1 | 188.9 | 48.6 | 48.5 | 254.4 | 155 | 52.6 | 154.2 | 77.1 | 52 | 56.4133 | 7.5548 | 48.7731 | 0.08542 | 52 | 56.4133 | 500 | 55.8421 | 331.5361 | 80 | 50 | 461.5361 | 439.3782 | 463.5361 | 467.9494 | 437.3782 | 440.3593 | 0 | 0 | 0 | 0 | 0 | 345.8 | Winter
| 2017-02-10 | 369 | 356.8673 | 8 | 3.303 | 5.0383 | 0 | 96.1 | 41.1 | 49.6 | 183.7 | 48.6 | 43.3 | 212.7 | 155 | 10.9 | 103.8 | 51.9 | 52 | 56.4047 | 7.5548 | 48.7731 | 0.076762 | 51.9 | 51.9 | 500 | 55.6319 | 331.2025 | 80 | 50 | 461.2025 | 438.7344 | 463.1025 | 463.1025 | 436.8344 | 439.9474 | 0 | 0 | 0 | 0 | 0 | 362.6 | Winter
| 2017-02-11 | 333 | 333.7324 | 8 | 3.302 | 5.0404 | 0 | 92.6 | 41.1 | 46.1 | 178.5 | 48.6 | 38.1 | 193.7 | 155 | 0 | 84.2 | 42.1 | 52 | 56.3997 | 7.5548 | 48.7731 | 0.071828 | 42.1 | 42.1 | 500 | 50.588 | 330.7724 | 80 | 50 | 460.7724 | 423.4603 | 452.8724 | 452.8724 | 431.3603 | 430.2288 | 0 | 0 | 0 | 0 | 0 | 332.69 | Winter
| 2017-02-12 | 317 | 317.4737 | 8 | 3.316 | 5.0426 | 0 | 89.1 | 41.1 | 42.6 | 173.4 | 48.6 | 33 | 190.9 | 155 | 0 | 75.6 | 37.8 | 52 | 56.3934 | 7.5548 | 48.7731 | 0.065486 | 37.8 | 37.8 | 500 | 49.9624 | 328.5357 | 80 | 50 | 458.5357 | 416.2981 | 446.3357 | 446.3357 | 428.4981 | 424.0189 | 0 | 0 | 0 | 0 | 0 | 326.3 | Winter
| 2017-02-13 | 305 | 305.426 | 8 | 3.324 | 5.0294 | 0 | 85.6 | 41.1 | 39.1 | 168.2 | 48.6 | 27.8 | 188.1 | 155 | 0 | 66.9 | 33.45 | 52 | 56.3917 | 7.5548 | 48.7731 | 0.06377 | 33.45 | 33.45 | 500 | 43.7856 | 327.7716 | 80 | 50 | 457.7716 | 405.0072 | 441.2216 | 441.2216 | 421.5572 | 419.1606 | 0 | 0 | 0 | 0 | 0 | 316.3 | Winter
| 2017-02-14 | 318 | 317.2425 | 6 | 0.831 | 5.0399 | 0 | 82.1 | 41.1 | 35.6 | 163 | 48.6 | 22.6 | 185.3 | 155 | 0 | 58.2 | 29.1 | 52 | 56.3917 | 7.5548 | 48.7731 | 0.06377 | 29.1 | 29.1 | 500 | 42.1338 | 327.446 | 80 | 50 | 457.446 | 398.6798 | 436.546 | 436.546 | 419.5798 | 414.7187 | 0 | 0 | 0 | 0 | 0 | 305 | Winter
| 2017-02-15 | 287 | 276.0875 | 5 | 0 | 5.038 | 0 | 81 | 41.1 | 34.5 | 157.8 | 48.6 | 17.4 | 182.6 | 155 | 0 | 51.9 | 25.95 | 52 | 56.3917 | 7.5548 | 48.7731 | 0.06377 | 25.95 | 25.95 | 500 | 35.3497 | 327.3224 | 80 | 50 | 457.3224 | 388.6221 | 433.2724 | 433.2724 | 412.6721 | 411.6088 | 0 | 0 | 0 | 0 | 0 | 300 | Winter
| 2017-02-16 | 272 | 274.713 | 5 | 0 | 5.0366 | 0 | 80.9 | 41.1 | 34.4 | 152.6 | 48.6 | 12.2 | 179.9 | 155 | 0 | 46.6 | 23.3 | 52 | 56.3917 | 7.5548 | 48.7731 | 0.06377 | 23.3 | 23.3 | 500 | 33.5172 | 327.2315 | 80 | 50 | 457.2315 | 384.0487 | 430.5315 | 430.5315 | 410.7487 | 409.0049 | 0 | 0 | 0 | 0 | 0 | 295 | Winter
| 2017-02-17 | 273 | 276.8407 | 5 | 0 | 5.0296 | 0 | 80.6 | 41.1 | 34.1 | 147.5 | 48.6 | 7.1 | 177.1 | 155 | 0 | 41.2 | 20.6 | 52 | 56.3917 | 7.5548 | 48.7731 | 0.06377 | 20.6 | 20.6 | 500 | 34.4343 | 327.2315 | 80 | 50 | 457.2315 | 382.2658 | 427.8315 | 427.8315 | 411.6658 | 406.4399 | 0 | 0 | 0 | 0 | 0 | 276 | Winter
| 2017-02-18 | 262 | 262.8675 | 5 | 0 | 5.0089 | 0 | 80.4 | 41.1 | 33.9 | 142.3 | 48.6 | 1.9 | 174.5 | 155 | 0 | 35.8 | 17.9 | 52 | 56.3917 | 7.5548 | 48.7731 | 0.06377 | 17.9 | 17.9 | 500 | 33.2589 | 327.4104 | 80 | 50 | 457.4104 | 378.5693 | 425.3104 | 425.3104 | 410.6693 | 404.0449 | 0 | 0 | 0 | 0 | 0 | 282 | Winter
| 2017-02-19 | 256 | 254.0715 | 5 | 0 | 5.0401 | 0 | 79.9 | 41.1 | 33.4 | 137.1 | 48.6 | 0 | 171.8 | 155 | 0 | 33.4 | 16.7 | 52 | 56.3917 | 7.5548 | 48.7731 | 0.06377 | 16.7 | 16.7 | 500 | 31.5658 | 327.9308 | 80 | 50 | 457.9308 | 376.1966 | 424.6308 | 424.6308 | 409.4966 | 403.3992 | 0 | 0 | 0 | 0 | 0 | 259 | Winter
| 2017-02-20 | 256 | 262.0198 | 5 | 0 | 4.9932 | 0 | 79.6 | 41.1 | 33.1 | 131.9 | 48.6 | 0 | 169.2 | 155 | 0 | 33.1 | 16.55 | 52 | 56.3917 | 7.5548 | 48.7731 | 0.06377 | 16.55 | 16.55 | 500 | 28.6264 | 329.1731 | 80 | 50 | 459.1731 | 374.3495 | 425.7231 | 425.7231 | 407.7995 | 404.4369 | 0 | 0 | 0 | 0 | 0 | 263 | Winter
| 2017-02-21 | 264 | 259.2906 | 5 | 0 | 5.0509 | 0 | 79.5 | 41.1 | 33 | 126.8 | 48.6 | 0 | 166.3 | 155 | 0 | 33 | 16.5 | 52 | 56.3917 | 7.5548 | 48.7731 | 0.06377 | 16.5 | 16.5 | 500 | 18.6499 | 329.7026 | 80 | 50 | 459.7026 | 364.8524 | 426.2026 | 426.2026 | 398.3524 | 404.8925 | 0 | 0 | 0 | 0 | 0 | 260.33 | Winter
| 2017-02-22 | 261 | 263.1312 | 5 | 0 | 5.0249 | 0 | 79.3 | 41.1 | 32.8 | 121.7 | 48.6 | 0 | 163.4 | 155 | 0 | 32.8 | 16.4 | 52 | 56.3917 | 7.5548 | 48.7731 | 0.06377 | 16.4 | 16.4 | 500 | 16.8175 | 329.6535 | 80 | 50 | 459.6535 | 362.871 | 426.0535 | 426.0535 | 396.471 | 404.7509 | 0 | 0 | 0 | 0 | 0 | 264.3 | Winter
| 2017-02-23 | 272 | 276.4151 | 5 | 0 | 5.0761 | 0 | 79.1 | 41.1 | 32.6 | 116.5 | 48.6 | 0 | 160.4 | 155 | 0 | 32.6 | 16.3 | 52 | 56.3917 | 7.5548 | 48.7731 | 0.06377 | 16.3 | 16.3 | 500 | 15.8591 | 329.6535 | 80 | 50 | 459.6535 | 361.8127 | 425.9535 | 425.9535 | 395.5127 | 404.6559 | 0 | 0 | 0 | 0 | 0 | 273 | Winter
| 2017-02-24 | 282 | 281.8791 | 8 | 1.38 | 6.5397 | 0 | 78.9 | 41.1 | 32.4 | 111.3 | 48.6 | 0 | 157.3 | 155 | 0 | 32.4 | 16.2 | 52 | 56.3917 | 7.5548 | 48.7731 | 0.06377 | 16.2 | 16.2 | 500 | 12.8146 | 312.3485 | 80 | 50 | 442.3485 | 341.3631 | 408.5485 | 408.5485 | 375.1631 | 388.121 | 0 | 0 | 0 | 0 | 0 | 278 | Winter
| 2017-02-25 | 254 | 252.621 | 9 | 0 | 8.5236 | 0 | 77.2 | 41.1 | 30.7 | 104.6 | 48.6 | 0 | 154.5 | 155 | 0 | 30.7 | 15.35 | 52 | 56.3917 | 7.5548 | 48.7731 | 0.06377 | 15.35 | 15.35 | 500 | 10.1571 | 327.5481 | 80 | 50 | 457.5481 | 353.0552 | 422.8981 | 422.8981 | 387.7052 | 401.7532 | 0 | 0 | 0 | 0 | 0 | 264.09 | Winter
| 2017-02-26 | 244 | 245.0336 | 7 | 0 | 6.6051 | 6e-05 | 77 | 41.1 | 30.5 | 95.9 | 48.6 | 0 | 154.5 | 154.5 | 0 | 30.5 | 15.25 | 52 | 56.3917 | 7.5548 | 48.7731 | 0.06377 | 15.25 | 15.25 | 500 | 8.5299 | 327.9005 | 80 | 50 | 457.9005 | 351.6804 | 423.1505 | 423.1505 | 386.4304 | 401.9929 | 0 | 0 | 0 | 0 | 0 | 259.4 | Winter
| 2017-02-27 | 306 | 305.6942 | 15 | 2.382 | 5.0436 | 8.0642 | 76.7 | 41.1 | 30.2 | 89.1 | 48.6 | 0 | 186.8 | 154.5 | 0 | 30.2 | 15.1 | 52 | 56.3917 | 7.5548 | 48.7731 | 0.06377 | 15.1 | 15.1 | 500 | 8.6658 | 328.357 | 80 | 50 | 458.357 | 352.1228 | 423.457 | 423.457 | 387.0228 | 402.2841 | 0 | 0 | 0 | 0 | 0 | 285.99 | Winter
| 2017-02-28 | 315 | 317.1697 | 16 | 2.197 | 5.0312 | 8.4365 | 74 | 41.1 | 27.5 | 83.9 | 48.6 | 0 | 177.1 | 154.5 | 0 | 27.5 | 13.75 | 52 | 56.3934 | 7.5548 | 48.7731 | 0.065486 | 13.75 | 13.75 | 500 | 10.6281 | 325.4602 | 80 | 50 | 455.4602 | 349.8383 | 419.2102 | 419.2102 | 386.0883 | 398.2497 | 0 | 0 | 0 | 0 | 0 | 307 | Winter
| 2017-03-01 | 303 | 306.4685 | 19 | 3.294 | 15.8332 | 0 | 71.6 | 41.1 | 25.1 | 78.7 | 48.6 | 0 | 161.4 | 154.5 | 0 | 25.1 | 12.55 | 52 | 56.3997 | 7.5548 | 48.7731 | 0.071828 | 12.55 | 12.55 | 500 | 10.7812 | 323.9798 | 80 | 50 | 453.9798 | 347.3109 | 416.5298 | 416.5298 | 384.7609 | 395.7033 | 0 | 0 | 0 | 0 | 0 | 310 | Winter
| 2017-03-02 | 297 | 298.8965 | 26 | 3.307 | 23.0028 | 0 | 68 | 41.1 | 21.5 | 62.4 | 48.6 | 0 | 161.2 | 154.5 | 0 | 21.5 | 10.75 | 52 | 56.3997 | 7.5548 | 48.7731 | 0.071828 | 10.75 | 10.75 | 500 | 9.4759 | 324.0175 | 80 | 50 | 454.0175 | 344.2434 | 414.7675 | 414.7675 | 383.4934 | 394.0292 | 0 | 0 | 0 | 0 | 0 | 287.85 | Winter
| 2017-03-03 | 296 | 296.2836 | 26 | 3.309 | 22.6713 | 0 | 64.4 | 41.1 | 17.9 | 38.7 | 48.6 | 0 | 162.1 | 154.5 | 0 | 17.9 | 8.95 | 52 | 56.3997 | 7.5548 | 48.7731 | 0.071828 | 8.95 | 8.95 | 500 | 4.9909 | 324.2649 | 80 | 50 | 454.2649 | 338.2058 | 413.2149 | 413.2149 | 379.2558 | 392.5542 | 0 | 0 | 0 | 0 | 0 | 293.84 | Winter
| 2017-03-04 | 269 | 270.7584 | 23 | 0 | 22.6181 | 0 | 60.9 | 41.1 | 14.4 | 161.6 | 38.7 | 31.1 | 159.2 | 154.5 | 0 | 45.5 | 22.75 | 52 | 56.3997 | 7.5548 | 48.7731 | 0.071828 | 22.75 | 22.75 | 500 | 5.4056 | 325.4656 | 80 | 50 | 455.4656 | 353.6212 | 428.2156 | 428.2156 | 380.8712 | 406.8048 | 0 | 0 | 0 | 0 | 0 | 279 | Winter
| 2017-03-05 | 278 | 275.4418 | 24 | 0 | 24.1436 | 0 | 60.7 | 41.1 | 14.2 | 155.2 | 38.7 | 24.7 | 155.7 | 154.5 | 0 | 38.9 | 19.45 | 52 | 56.3997 | 7.5548 | 48.7731 | 0.071828 | 19.45 | 19.45 | 500 | 4.7789 | 325.4656 | 80 | 50 | 455.4656 | 349.6946 | 424.9156 | 424.9156 | 380.2446 | 403.6698 | 0 | 0 | 0 | 0 | 0 | 278 | Winter
| 2017-03-06 | 306 | 303.1731 | 26 | 3.207 | 22.5068 | 0.0189 | 60.5 | 41.1 | 14 | 293.2 | 38.7 | 162.7 | 152.4 | 154.5 | 0 | 176.7 | 88.35 | 52 | 56.3997 | 7.5548 | 48.7731 | 0.071828 | 52 | 56.3997 | 500 | 7.821 | 324.2116 | 80 | 50 | 454.2116 | 384.0326 | 456.2116 | 460.6113 | 382.0326 | 433.401 | 0 | 0 | 0 | 0 | 0 | 300 | Winter
| 2017-03-07 | 297 | 301.1258 | 26 | 3.311 | 22.4692 | 0 | 57.4 | 41.1 | 10.9 | 269.9 | 38.7 | 139.4 | 229.3 | 152.4 | 30.1 | 180.4 | 90.2 | 52 | 56.3997 | 7.5548 | 48.7731 | 0.071828 | 52 | 56.3997 | 500 | 5.8553 | 323.3083 | 80 | 50 | 453.3083 | 381.1636 | 455.3083 | 459.7081 | 379.1636 | 432.5429 | 0 | 0 | 0 | 0 | 0 | 303.14 | Winter
| 2017-03-08 | 269 | 271.228 | 24 | 1.799 | 22.6586 | 0 | 53.8 | 41.1 | 7.3 | 246.8 | 38.7 | 116.3 | 226.4 | 152.4 | 27.2 | 150.8 | 75.4 | 52 | 56.3997 | 7.5548 | 48.7731 | 0.071828 | 52 | 56.3997 | 500 | 5.4002 | 321.9859 | 80 | 50 | 451.9859 | 379.3861 | 453.9859 | 458.3856 | 377.3861 | 431.2866 | 0 | 0 | 0 | 0 | 0 | 288.9 | Winter
| 2017-03-09 | 267 | 261.4717 | 26 | 2.085 | 23.8504 | 0 | 51.7 | 41.1 | 5.2 | 223.5 | 38.7 | 93 | 223.4 | 152.4 | 24.2 | 122.4 | 61.2 | 52 | 56.3997 | 7.5548 | 48.7731 | 0.071828 | 52 | 56.3997 | 500 | 2.9139 | 322.8748 | 80 | 50 | 452.8748 | 377.7887 | 454.8748 | 459.2745 | 375.7887 | 432.1311 | 0 | 0 | 0 | 0 | 0 | 265 | Winter
| 2017-03-10 | 265 | 267.2295 | 24 | 0 | 23.5391 | 0 | 51.7 | 41.1 | 5.2 | 199 | 38.7 | 68.5 | 220.4 | 152.4 | 21.2 | 94.9 | 47.45 | 52 | 56.3997 | 7.5548 | 48.7731 | 0.071828 | 47.45 | 47.45 | 500 | 3.132 | 320.045 | 80 | 50 | 450.045 | 370.627 | 447.495 | 447.495 | 373.177 | 425.1202 | 0 | 0 | 0 | 0 | 0 | 267.1 | Winter
| 2017-03-11 | 252 | 246.6474 | 22 | 0 | 21.5943 | 0 | 49.2 | 41.1 | 2.7 | 174.7 | 38.7 | 44.2 | 302 | 152.4 | 102.8 | 149.7 | 74.85 | 52 | 56.3997 | 7.5548 | 48.7731 | 0.071828 | 52 | 56.3997 | 500 | 5.3696 | 322.5904 | 80 | 50 | 452.5904 | 379.9601 | 454.5904 | 458.9902 | 377.9601 | 431.8609 | 0 | 0 | 0 | 0 | 0 | 255.25 | Winter
| 2017-03-12 | 251 | 251.8101 | 21 | 0 | 21.4115 | 0 | 48.9 | 41.1 | 2.4 | 152.5 | 38.7 | 22 | 299 | 152.4 | 99.8 | 124.2 | 62.1 | 52 | 56.3997 | 7.5548 | 48.7731 | 0.071828 | 52 | 56.3997 | 500 | 4.3123 | 322.5904 | 80 | 50 | 452.5904 | 378.9028 | 454.5904 | 458.9902 | 376.9028 | 431.8609 | 0 | 0 | 0 | 0 | 0 | 255 | Winter
| 2017-03-13 | 259 | 260.49 | 24 | 0.96 | 23.01 | 0 | 48.7 | 41.1 | 2.2 | 130.5 | 38.7 | 0 | 296.2 | 152.4 | 97 | 99.2 | 49.6 | 52 | 56.3997 | 7.5548 | 48.7731 | 0.071828 | 49.6 | 49.6 | 500 | 3.8809 | 322.7823 | 80 | 50 | 452.7823 | 376.2632 | 452.3823 | 452.3823 | 376.6632 | 429.7632 | 0 | 0 | 0 | 0 | 0 | 260 | Winter
| 2017-03-14 | 243 | 242.87 | 27 | 2.49 | 24.18 | 0 | 47.5 | 41.1 | 1 | 108 | 38.7 | 0 | 293.3 | 152.4 | 94.1 | 95.1 | 47.55 | 52 | 56.3997 | 7.5548 | 48.7731 | 0.071828 | 47.55 | 47.55 | 500 | 0.29296 | 322.1636 | 80 | 50 | 452.1636 | 370.0066 | 449.7136 | 449.7136 | 372.4566 | 427.2279 | 0 | 0 | 0 | 0 | 0 | 261.75 | Winter
| 2017-03-15 | 238 | 238.9852 | 28 | 3.377 | 24.1614 | 0 | 145.7 | 41.1 | 99.2 | 229.8 | 38.7 | 99.3 | 290.4 | 152.4 | 91.2 | 289.7 | 144.85 | 52 | 56.3997 | 7.5548 | 48.7731 | 0.071828 | 52 | 56.3997 | 500 | 0.45756 | 321.6562 | 80 | 50 | 451.6562 | 374.1138 | 453.6562 | 458.0559 | 372.1138 | 430.9734 | 0 | 0 | 0 | 0 | 0 | 253.2 | Winter
| 2017-03-16 | 251 | 248.4346 | 26 | 3.343 | 22.9342 | 0 | 169.7 | 41.1 | 123.2 | 221 | 38.7 | 90.5 | 287.7 | 152.4 | 88.5 | 302.2 | 151.1 | 52 | 56.3997 | 7.5548 | 48.7731 | 0.071828 | 52 | 56.3997 | 500 | 0.3851 | 321.484 | 80 | 50 | 451.484 | 373.8691 | 453.484 | 457.8838 | 371.8691 | 430.8098 | 0 | 0 | 0 | 0 | 0 | 250.69 | Winter
| 2017-03-17 | 252 | 251.8172 | 28 | 3.35 | 24.515 | 0 | 166.1 | 41.1 | 119.6 | 197.4 | 38.7 | 66.9 | 285.1 | 152.4 | 85.9 | 272.4 | 136.2 | 52 | 56.3997 | 7.5548 | 48.7731 | 0.071828 | 52 | 56.3997 | 500 | 0.39278 | 321.3118 | 80 | 50 | 451.3118 | 373.7046 | 453.3118 | 457.7116 | 371.7046 | 430.6463 | 0 | 0 | 0 | 0 | 0 | 244.84 | Winter
| 2017-03-18 | 236 | 235.0509 | 19 | 3.346 | 15.5203 | 0 | 162.7 | 41.1 | 116.2 | 172.2 | 38.7 | 41.7 | 282.3 | 152.4 | 83.1 | 241 | 120.5 | 52 | 56.3997 | 7.5548 | 48.7731 | 0.071828 | 52 | 56.3997 | 500 | 0.10351 | 321.4937 | 80 | 50 | 451.4937 | 373.5972 | 453.4937 | 457.8934 | 371.5972 | 430.819 | 0 | 0 | 0 | 0 | 0 | 240 | Winter
| 2017-03-19 | 233 | 236.7656 | 18 | 3.345 | 15.1129 | 0 | 159.1 | 41.1 | 112.6 | 156.2 | 38.7 | 25.7 | 279.6 | 152.4 | 80.4 | 218.7 | 109.35 | 52 | 56.3997 | 7.5548 | 48.7731 | 0.071828 | 52 | 56.3997 | 500 | 0 | 321.5846 | 80 | 50 | 451.5846 | 373.5846 | 453.5846 | 457.9843 | 371.5846 | 430.9053 | 0 | 0 | 0 | 0 | 0 | 238 | Winter
| 2017-03-20 | 246 | 243.7459 | 26 | 3.335 | 23.0359 | 0 | 155.5 | 41.1 | 109 | 140.7 | 38.7 | 10.2 | 268.3 | 152.4 | 69.1 | 188.3 | 94.15 | 52 | 56.3997 | 7.5548 | 48.7731 | 0.071828 | 52 | 56.3997 | 500 | 0 | 321.6755 | 80 | 50 | 451.6755 | 373.6755 | 453.6755 | 458.0752 | 371.6755 | 430.9917 | 0 | 0 | 0 | 0 | 0 | 250 | Winter
| 2017-03-21 | 269 | 271.5639 | 32 | 8.227 | 23.9335 | 0 | 152 | 41.1 | 105.5 | 117.1 | 38.7 | 0 | 274 | 152.4 | 74.8 | 180.3 | 90.15 | 52 | 56.3997 | 7.5548 | 48.7731 | 0.071828 | 52 | 56.3997 | 500 | 0 | 305.8393 | 80 | 50 | 435.8393 | 357.8393 | 437.8393 | 442.239 | 355.8393 | 415.9473 | 0 | 0 | 0 | 0 | 0 | 272 | Winter
| 2017-03-22 | 293 | 294.3436 | 30 | 6.283 | 23.9852 | 0 | 143.5 | 41.1 | 97 | 152.4 | 38.7 | 21.9 | 271.2 | 152.4 | 72 | 190.9 | 95.45 | 52 | 56.4207 | 7.5758 | 48.7731 | 0.071828 | 52 | 56.4207 | 500 | 0 | 320.9107 | 80 | 50 | 450.9107 | 372.9107 | 452.9107 | 457.3314 | 370.9107 | 430.2651 | 0 | 0 | 0 | 0 | 0 | 287 | Winter
| 2017-03-23 | 279 | 278.4523 | 29 | 5.714 | 23.7169 | 0 | 137.1 | 41.1 | 90.6 | 229 | 38.7 | 98.5 | 268.4 | 152.4 | 69.2 | 258.3 | 129.15 | 52 | 56.4207 | 7.5758 | 48.7731 | 0.071828 | 52 | 56.4207 | 500 | 0.23458 | 320.76 | 80 | 50 | 450.76 | 372.9946 | 452.76 | 457.1807 | 370.9946 | 430.122 | 0 | 0 | 0 | 0 | 0 | 278 | Winter
| 2017-03-24 | 262 | 265.2175 | 23 | 0 | 23.3942 | 0 | 131.1 | 41.1 | 84.6 | 204.4 | 38.7 | 73.9 | 265.5 | 152.4 | 66.3 | 224.8 | 112.4 | 52 | 56.4207 | 7.5758 | 48.7731 | 0.071828 | 52 | 56.4207 | 500 | 0.79409 | 317.6809 | 80 | 50 | 447.6809 | 370.475 | 449.6809 | 454.1016 | 368.475 | 427.1969 | 0 | 0 | 0 | 0 | 0 | 271 | Winter
| 2017-03-25 | 220 | 222.2807 | 21 | 0 | 21.4341 | 0 | 130.9 | 41.1 | 84.4 | 180.3 | 38.7 | 49.8 | 262.9 | 152.4 | 63.7 | 197.9 | 98.95 | 52 | 56.4207 | 7.5758 | 48.7731 | 0.071828 | 52 | 56.4207 | 500 | 0.51485 | 317.7718 | 80 | 50 | 447.7718 | 370.2867 | 449.7718 | 454.1925 | 368.2867 | 427.2832 | 0 | 0 | 0 | 0 | 0 | 246.9 | Winter
| 2017-03-26 | 214 | 217.7544 | 22 | 0 | 22.4048 | 0 | 130.7 | 41.1 | 84.2 | 158.3 | 38.7 | 27.8 | 260.3 | 152.4 | 61.1 | 173.1 | 86.55 | 52 | 56.4207 | 7.5758 | 48.7731 | 0.071828 | 52 | 56.4207 | 500 | 0.47742 | 318.7026 | 80 | 50 | 448.7026 | 371.18 | 450.7026 | 455.1233 | 369.18 | 428.1674 | 0 | 0 | 0 | 0 | 0 | 226.9 | Winter
| 2017-03-27 | 248 | 247.0438 | 26 | 0 | 25.6457 | 0 | 130.4 | 41.1 | 83.9 | 135.2 | 38.7 | 4.7 | 257.6 | 152.4 | 58.4 | 147 | 73.5 | 52 | 56.4207 | 7.5758 | 48.7731 | 0.071828 | 52 | 56.4207 | 500 | 0.40228 | 314.322 | 80 | 50 | 444.322 | 366.7243 | 446.322 | 450.7427 | 364.7243 | 424.0059 | 0 | 0 | 0 | 0 | 0 | 233.9 | Winter
| 2017-03-28 | 250 | 247.3722 | 33 | 1.404 | 31.6108 | 0.07411 | 130.2 | 41.1 | 83.7 | 132.7 | 38.7 | 2.2 | 254.9 | 152.4 | 55.7 | 141.6 | 70.8 | 52 | 56.4207 | 7.5758 | 48.7731 | 0.071828 | 52 | 56.4207 | 500 | 0.25087 | 311.2961 | 80 | 50 | 441.2961 | 363.5469 | 443.2961 | 447.7168 | 361.5469 | 421.1313 | 0 | 0 | 0 | 0 | 0 | 230 | Winter
| 2017-03-29 | 226 | 226.0891 | 24 | 0.699 | 23.5469 | 0.01815 | 128.7 | 41.1 | 82.2 | 239.4 | 38.7 | 108.9 | 252.1 | 152.4 | 52.9 | 244 | 122 | 52 | 56.4233 | 7.5758 | 48.7731 | 0.074388 | 52 | 56.4233 | 500 | 0.47021 | 311.9627 | 80 | 50 | 441.9627 | 364.433 | 443.9627 | 448.386 | 362.433 | 421.7646 | 0 | 0 | 0 | 0 | 0 | 233 | Winter
| 2017-03-30 | 220 | 220.3299 | 21 | 0 | 20.5054 | 0 | 127.8 | 41.1 | 81.3 | 214.5 | 38.7 | 84 | 249.5 | 152.4 | 50.3 | 215.6 | 107.8 | 52 | 56.4233 | 7.5758 | 48.7731 | 0.074388 | 52 | 56.4233 | 500 | 1.2759 | 320.5387 | 80 | 50 | 450.5387 | 373.8146 | 452.5387 | 456.9619 | 371.8146 | 429.9117 | 0 | 0 | 0 | 0 | 0 | 216 | Winter
| 2017-03-31 | 218 | 231.834 | 19 | 0 | 19.0218 | 0 | 127.5 | 41.1 | 81 | 193.4 | 38.7 | 62.9 | 246.6 | 152.4 | 47.4 | 191.3 | 95.65 | 52 | 56.4233 | 7.5758 | 48.7731 | 0.074388 | 52 | 56.4233 | 500 | 0.50555 | 320.5387 | 80 | 50 | 450.5387 | 373.0442 | 452.5387 | 456.9619 | 371.0442 | 429.9117 | 0 | 0 | 0 | 0 | 0 | 222 | Winter
| 2017-04-01 | 241 | 233.586 | 29 | 0 | 29.1111 | 0 | 127.3 | 41.1 | 80.8 | 173.8 | 38.7 | 43.3 | 243.9 | 152.4 | 44.7 | 168.8 | 84.4 | 52 | 56.4233 | 7.5758 | 48.7731 | 0.074388 | 52 | 56.4233 | 500 | 0.59631 | 0 | 0 | 0 | 0 | 52.5963 | 52 | 56.4233 | 0.59631 | 49.4 | 1 | 1 | 1 | 1 | 1 | 222 | Summer
| 2017-04-02 | 223 | 222.0663 | 29 | 0 | 29.1355 | 0 | 127 | 41.1 | 80.5 | 143.6 | 38.7 | 13.1 | 241 | 152.4 | 41.8 | 135.4 | 67.7 | 52 | 56.4233 | 7.5758 | 48.7731 | 0.074388 | 52 | 56.4233 | 500 | 0.88218 | 0 | 0 | 0 | 0 | 52.8822 | 52 | 56.4233 | 0.88218 | 49.4 | 1 | 1 | 1 | 1 | 1 | 228 | Summer
| 2017-04-03 | 232 | 232.4581 | 29 | 0 | 29.1487 | 0 | 126.8 | 41.1 | 80.3 | 277.3 | 38.7 | 146.8 | 238.3 | 152.4 | 39.1 | 266.2 | 133.1 | 52 | 56.4233 | 7.5758 | 48.7731 | 0.074388 | 52 | 56.4233 | 500 | 0.73514 | 0 | 0 | 0 | 0 | 52.7351 | 52 | 56.4233 | 0.73514 | 49.4 | 1 | 1 | 1 | 1 | 1 | 234 | Summer
| 2017-04-04 | 250 | 246.7231 | 39 | 3.332 | 35.44 | 0 | 126.6 | 41.1 | 80.1 | 243.5 | 38.7 | 113 | 288.6 | 152.4 | 89.4 | 282.5 | 141.25 | 52 | 56.4233 | 7.5758 | 48.7731 | 0.074388 | 52 | 56.4233 | 500 | 0.12899 | 0 | 0 | 0 | 0 | 52.129 | 52 | 56.4233 | 0.12899 | 49.4 | 1 | 1 | 1 | 1 | 1 | 235.1 | Summer
| 2017-04-05 | 257 | 259.5615 | 33 | 3.325 | 29.5009 | 0 | 123.1 | 41.1 | 76.6 | 207.1 | 38.7 | 76.6 | 285.9 | 152.4 | 86.7 | 239.9 | 119.95 | 52 | 56.4233 | 7.5758 | 48.7731 | 0.074388 | 52 | 56.4233 | 500 | 1.1557 | 0 | 0 | 0 | 0 | 53.1557 | 52 | 56.4233 | 1.1557 | 49.4 | 1 | 1 | 1 | 1 | 1 | 248 | Summer
| 2017-04-06 | 258 | 258.379 | 36 | 3.34 | 32.3387 | 0 | 119.5 | 41.1 | 73 | 186.3 | 38.7 | 55.8 | 283.1 | 152.4 | 83.9 | 212.7 | 106.35 | 52 | 56.4233 | 7.5758 | 48.7731 | 0.074388 | 52 | 56.4233 | 500 | 0.19622 | 0 | 0 | 0 | 0 | 52.1962 | 52 | 56.4233 | 0.19622 | 49.4 | 1 | 1 | 1 | 1 | 1 | 254 | Summer
| 2017-04-07 | 257 | 258.7598 | 35 | 3.336 | 31.2994 | 0 | 116 | 41.1 | 69.5 | 143.4 | 38.7 | 12.9 | 284.4 | 152.4 | 85.2 | 167.6 | 83.8 | 52 | 56.4233 | 7.5758 | 48.7731 | 0.074388 | 52 | 56.4233 | 500 | 0.034311 | 0 | 0 | 0 | 0 | 52.0343 | 52 | 56.4233 | 0.034311 | 49.4 | 1 | 1 | 1 | 1 | 1 | 263 | Summer
| 2017-04-08 | 210 | 214.3892 | 26 | 1.946 | 24.0326 | 0 | 112.1 | 41.1 | 65.6 | 113.8 | 38.7 | 0 | 281.8 | 152.4 | 82.6 | 148.2 | 74.1 | 52 | 56.4233 | 7.5758 | 48.7731 | 0.074388 | 52 | 56.4233 | 500 | 0 | 0 | 0 | 0 | 0 | 52 | 52 | 56.4233 | 0 | 49.4 | 1 | 1 | 1 | 1 | 1 | 234.23 | Summer
| 2017-04-09 | 204 | 201.8853 | 22 | 0 | 22.4104 | 0 | 110.2 | 41.1 | 63.7 | 215.5 | 38.7 | 85 | 279 | 152.4 | 79.8 | 228.5 | 114.25 | 52 | 56.4233 | 7.5758 | 48.7731 | 0.074388 | 52 | 56.4233 | 500 | 0 | 0 | 0 | 0 | 0 | 52 | 52 | 56.4233 | 0 | 49.4 | 1 | 1 | 1 | 1 | 1 | 210.03 | Summer
| 2017-04-10 | 230 | 230.5269 | 34 | 3.337 | 31.02 | 0 | 110 | 41.1 | 63.5 | 191.7 | 38.7 | 61.2 | 301.3 | 152.4 | 102.1 | 226.8 | 113.4 | 52 | 56.4233 | 7.5758 | 48.7731 | 0.074388 | 52 | 56.4233 | 500 | 0 | 0 | 0 | 0 | 0 | 52 | 52 | 56.4233 | 0 | 49.4 | 1 | 1 | 1 | 1 | 1 | 248.52 | Summer
| 2017-04-11 | 234 | 234.199 | 34 | 1.252 | 32.2792 | 0 | 106.4 | 41.1 | 59.9 | 162.3 | 38.7 | 31.8 | 351.2 | 152.4 | 152 | 243.7 | 121.85 | 52 | 56.4233 | 7.5758 | 48.7731 | 0.074388 | 52 | 56.4233 | 500 | 0 | 0 | 0 | 0 | 0 | 52 | 52 | 56.4233 | 0 | 49.4 | 1 | 1 | 1 | 1 | 1 | 237.5 | Summer
| 2017-04-12 | 239 | 239.7815 | 30 | 0 | 30.137 | 0 | 105 | 41.1 | 58.5 | 261.5 | 38.7 | 131 | 433.2 | 152.4 | 234 | 423.5 | 211.75 | 52 | 56.4233 | 7.5758 | 48.7731 | 0.074388 | 52 | 56.4233 | 500 | 0 | 0 | 0 | 0 | 0 | 52 | 52 | 56.4233 | 0 | 49.4 | 1 | 1 | 1 | 1 | 1 | 246 | Summer
| 2017-04-13 | 260 | 262.0777 | 32 | 0 | 32.387 | 0 | 104.7 | 41.1 | 58.2 | 230.2 | 38.7 | 99.7 | 430.5 | 152.4 | 231.3 | 389.2 | 194.6 | 52 | 56.4233 | 7.5758 | 48.7731 | 0.074388 | 52 | 56.4233 | 500 | 0 | 0 | 0 | 0 | 0 | 52 | 52 | 56.4233 | 0 | 49.4 | 1 | 1 | 1 | 1 | 1 | 249.3 | Summer
| 2017-04-14 | 240 | 239.2902 | 28 | 0 | 28.1527 | 0 | 104.5 | 41.1 | 58 | 197 | 38.7 | 66.5 | 427.9 | 152.4 | 228.7 | 353.2 | 176.6 | 52 | 56.4233 | 7.5758 | 48.7731 | 0.074388 | 52 | 56.4233 | 500 | 0 | 0 | 0 | 0 | 0 | 52 | 52 | 56.4233 | 0 | 49.4 | 1 | 1 | 1 | 1 | 1 | 245.6 | Summer
| 2017-04-15 | 230 | 229.0196 | 25 | 0 | 25.133 | 0 | 104.4 | 41.1 | 57.9 | 297 | 38.7 | 166.5 | 425.1 | 152.4 | 225.9 | 450.3 | 225.15 | 52 | 56.4233 | 7.5758 | 48.7731 | 0.074388 | 52 | 56.4233 | 500 | 0 | 0 | 0 | 0 | 0 | 52 | 52 | 56.4233 | 0 | 49.4 | 1 | 1 | 1 | 1 | 1 | 237.3 | Summer
| 2017-04-16 | 226 | 229.1285 | 28 | 0 | 27.6118 | 0 | 104.1 | 41.1 | 57.6 | 270.4 | 38.7 | 139.9 | 422.4 | 152.4 | 223.2 | 420.7 | 210.35 | 52 | 56.4233 | 7.5758 | 48.7731 | 0.074388 | 52 | 56.4233 | 500 | 0 | 0 | 0 | 0 | 0 | 52 | 52 | 56.4233 | 0 | 49.4 | 1 | 1 | 1 | 1 | 1 | 231.6 | Summer
| 2017-04-17 | 247 | 247.338 | 28 | 0 | 28.323 | 0 | 103.9 | 41.1 | 57.4 | 242.1 | 38.7 | 111.6 | 419.8 | 152.4 | 220.6 | 389.6 | 194.8 | 52 | 56.4233 | 7.5758 | 48.7731 | 0.074388 | 52 | 56.4233 | 500 | 0 | 0 | 0 | 0 | 0 | 52 | 52 | 56.4233 | 0 | 49.4 | 1 | 1 | 1 | 1 | 1 | 231.3 | Summer
| 2017-04-18 | 261 | 263.4929 | 35 | 3.329 | 31.8249 | 0 | 103.7 | 41.1 | 57.2 | 213 | 38.7 | 82.5 | 417 | 152.4 | 217.8 | 357.5 | 178.75 | 52 | 56.4233 | 7.5758 | 48.7731 | 0.074388 | 52 | 56.4233 | 500 | 0 | 0 | 0 | 0 | 0 | 52 | 52 | 56.4233 | 0 | 49.4 | 1 | 1 | 1 | 1 | 1 | 261.84 | Summer
| 2017-04-19 | 269 | 267.285 | 35 | 3.049 | 31.7539 | 0 | 100.1 | 41.1 | 53.6 | 336.3 | 38.7 | 205.8 | 417 | 152.4 | 217.8 | 477.2 | 238.6 | 52 | 56.4233 | 7.5758 | 48.7731 | 0.074388 | 52 | 56.4233 | 500 | 0 | 0 | 0 | 0 | 0 | 52 | 52 | 56.4233 | 0 | 49.4 | 1 | 1 | 1 | 1 | 1 | 263.54 | Summer
| 2017-04-20 | 257 | 259.1954 | 32 | 2.236 | 30.263 | 0 | 96.8 | 41.1 | 50.3 | 310.5 | 38.7 | 180 | 411.6 | 152.4 | 212.4 | 442.7 | 221.35 | 52 | 56.4233 | 7.5758 | 48.7731 | 0.074388 | 52 | 56.4233 | 500 | 0 | 0 | 0 | 0 | 0 | 52 | 52 | 56.4233 | 0 | 49.4 | 1 | 1 | 1 | 1 | 1 | 254.3 | Summer
| 2017-04-21 | 244 | 245.6823 | 31 | 1.526 | 29.7153 | 0 | 94.3 | 41.1 | 47.8 | 279.4 | 38.7 | 148.9 | 409 | 152.4 | 209.8 | 406.5 | 203.25 | 52 | 56.4233 | 7.5758 | 48.7731 | 0.074388 | 52 | 56.4233 | 500 | 0 | 0 | 0 | 0 | 0 | 52 | 52 | 56.4233 | 0 | 49.4 | 1 | 1 | 1 | 1 | 1 | 242 | Summer
| 2017-04-22 | 227 | 228.8361 | 25 | 0 | 25.3549 | 0 | 92.5 | 41.1 | 46 | 248.9 | 38.7 | 118.4 | 406.3 | 152.4 | 207.1 | 371.5 | 185.75 | 52 | 56.4233 | 7.5758 | 48.7731 | 0.074388 | 52 | 56.4233 | 500 | 0 | 0 | 0 | 0 | 0 | 52 | 52 | 56.4233 | 0 | 49.4 | 1 | 1 | 1 | 1 | 1 | 230.5 | Summer
| 2017-04-23 | 220 | 222.0998 | 25 | 0 | 25.1877 | 0 | 92.3 | 41.1 | 45.8 | 222.7 | 38.7 | 92.2 | 403.5 | 152.4 | 204.3 | 342.3 | 171.15 | 52 | 56.4233 | 7.5758 | 48.7731 | 0.074388 | 52 | 56.4233 | 500 | 0 | 0 | 0 | 0 | 0 | 52 | 52 | 56.4233 | 0 | 49.4 | 1 | 1 | 1 | 1 | 1 | 221 | Summer
| 2017-04-24 | 253 | 249.594 | 32 | 3.349 | 28.6238 | 0 | 92.1 | 41.1 | 45.6 | 196.8 | 38.7 | 66.3 | 400.8 | 152.4 | 201.6 | 313.5 | 156.75 | 52 | 56.4205 | 7.5758 | 48.7731 | 0.07155 | 52 | 56.4205 | 500 | 0 | 0 | 0 | 0 | 0 | 52 | 52 | 56.4205 | 0 | 49.4 | 1 | 1 | 1 | 1 | 1 | 246 | Summer
| 2017-04-25 | 285 | 285.2317 | 35 | 4.905 | 30.043 | 0 | 88.5 | 41.1 | 42 | 167.3 | 38.7 | 36.8 | 397.9 | 152.4 | 198.7 | 277.5 | 138.75 | 52 | 56.4205 | 7.5758 | 48.7731 | 0.07155 | 52 | 56.4205 | 500 | 0 | 0 | 0 | 0 | 0 | 52 | 52 | 56.4205 | 0 | 49.4 | 1 | 1 | 1 | 1 | 1 | 262 | Summer
| 2017-04-26 | 304 | 305.561 | 44 | 8.622 | 35.1002 | 0 | 83.4 | 41.1 | 36.9 | 136.5 | 38.7 | 6 | 395.1 | 152.4 | 195.9 | 238.8 | 119.4 | 52 | 56.4205 | 7.5758 | 48.7731 | 0.07155 | 52 | 56.4205 | 500 | 0 | 0 | 0 | 0 | 0 | 52 | 52 | 56.4205 | 0 | 49.4 | 1 | 1 | 1 | 1 | 1 | 292 | Summer
| 2017-04-27 | 298 | 296.2455 | 43 | 9.462 | 33.9198 | 0.06882 | 74.4 | 41.1 | 27.9 | 261.9 | 38.7 | 131.4 | 392.5 | 152.4 | 193.3 | 352.6 | 176.3 | 52 | 56.4637 | 7.619 | 48.7731 | 0.07155 | 52 | 56.4637 | 500 | 0 | 0 | 0 | 0 | 0 | 52 | 52 | 56.4637 | 0 | 49.4 | 1 | 1 | 1 | 1 | 1 | 295.69 | Summer
| 2017-04-28 | 275 | 271.3049 | 34 | 3.324 | 30.3196 | 0 | 64.6 | 41.1 | 18.1 | 226.7 | 38.7 | 96.2 | 389.7 | 152.4 | 190.5 | 304.8 | 152.4 | 52 | 56.6077 | 7.763 | 48.7731 | 0.07155 | 52 | 56.6077 | 500 | 0 | 0 | 0 | 0 | 0 | 52 | 52 | 56.6077 | 0 | 49.4 | 1 | 1 | 1 | 1 | 1 | 280.71 | Summer
| 2017-04-29 | 231 | 233.8864 | 32 | 3.327 | 28.822 | 0 | 61.1 | 41.1 | 14.6 | 195.5 | 38.7 | 65 | 386.9 | 152.4 | 187.7 | 267.3 | 133.65 | 52 | 56.6077 | 7.763 | 48.7731 | 0.07155 | 52 | 56.6077 | 500 | 0 | 0 | 0 | 0 | 0 | 52 | 52 | 56.6077 | 0 | 49.4 | 1 | 1 | 1 | 1 | 1 | 239.5 | Summer
| 2017-04-30 | 229 | 228.2033 | 26 | 0 | 26.1633 | 0 | 57.6 | 41.1 | 11.1 | 165.9 | 38.7 | 35.4 | 384.3 | 152.4 | 185.1 | 231.6 | 115.8 | 52 | 56.6077 | 7.763 | 48.7731 | 0.07155 | 52 | 56.6077 | 500 | 0 | 0 | 0 | 0 | 0 | 52 | 52 | 56.6077 | 0 | 49.4 | 1 | 1 | 1 | 1 | 1 | 238 | Summer
| 2017-05-01 | 231 | 231.8991 | 24 | 3.34 | 20.3794 | 0 | 57.4 | 41.1 | 10.9 | 139.1 | 38.7 | 8.6 | 381.6 | 152.4 | 182.4 | 201.9 | 100.95 | 52 | 56.6077 | 7.763 | 48.7731 | 0.07155 | 52 | 56.6077 | 500 | 0 | 0 | 0 | 0 | 0 | 52 | 52 | 56.6077 | 0 | 49.4 | 1 | 1 | 1 | 1 | 1 | 232 | Summer
| 2017-05-02 | 241 | 244.2513 | 29 | 4.797 | 24.6367 | 0 | 53.8 | 41.1 | 7.3 | 118.8 | 38.7 | 0 | 378.8 | 152.4 | 179.6 | 186.9 | 93.45 | 52 | 56.6077 | 7.763 | 48.7731 | 0.07155 | 52 | 56.6077 | 500 | 0 | 0 | 0 | 0 | 0 | 52 | 52 | 56.6077 | 0 | 49.4 | 1 | 1 | 1 | 1 | 1 | 248.5 | Summer
| 2017-05-03 | 237 | 237.3759 | 22 | 1.295 | 20.8712 | 0 | 48.8 | 41.1 | 2.3 | 95.4 | 38.7 | 0 | 376.1 | 152.4 | 176.9 | 179.2 | 89.6 | 52 | 56.6077 | 7.763 | 48.7731 | 0.07155 | 52 | 56.6077 | 500 | 0 | 0 | 0 | 0 | 0 | 52 | 52 | 56.6077 | 0 | 49.4 | 1 | 1 | 1 | 1 | 1 | 255 | Summer
| 2017-05-04 | 222 | 222.4953 | 23 | 0 | 23.2091 | 0 | 47.3 | 41.1 | 0.8 | 74.4 | 38.7 | 0 | 373.3 | 152.4 | 174.1 | 174.9 | 87.45 | 52 | 56.6077 | 7.763 | 48.7731 | 0.07155 | 52 | 56.6077 | 500 | 0.23251 | 0 | 0 | 0 | 0 | 52.2325 | 52 | 56.6077 | 0.23251 | 49.4 | 1 | 1 | 1 | 1 | 1 | 235 | Summer
| 2017-05-05 | 216 | 216.76 | 21 | 0 | 20.8836 | 0 | 47.1 | 41.1 | 0.6 | 211 | 38.7 | 80.5 | 370.6 | 152.4 | 171.4 | 252.5 | 126.25 | 52 | 56.6077 | 7.763 | 48.7731 | 0.07155 | 52 | 56.6077 | 500 | 0.35521 | 0 | 0 | 0 | 0 | 52.3552 | 52 | 56.6077 | 0.35521 | 49.4 | 1 | 1 | 1 | 1 | 1 | 229 | Summer
| 2017-05-06 | 203 | 198.5882 | 24 | 0 | 24.0708 | 0 | 46.9 | 41.1 | 0.4 | 189.3 | 38.7 | 58.8 | 368 | 152.4 | 168.8 | 228 | 114 | 52 | 56.6077 | 7.763 | 48.7731 | 0.07155 | 52 | 56.6077 | 500 | 0.41243 | 0 | 0 | 0 | 0 | 52.4124 | 52 | 56.6077 | 0.41243 | 49.4 | 1 | 1 | 1 | 1 | 1 | 197 | Summer
| 2017-05-07 | 195 | 194.9467 | 25 | 0 | 25.4861 | 0 | 46.6 | 41.1 | 0.1 | 164.6 | 38.7 | 34.1 | 365.3 | 152.4 | 166.1 | 200.3 | 100.15 | 52 | 56.6077 | 7.763 | 48.7731 | 0.07155 | 52 | 56.6077 | 500 | 0.38979 | 0 | 0 | 0 | 0 | 52.3898 | 52 | 56.6077 | 0.38979 | 49.4 | 1 | 1 | 1 | 1 | 1 | 191 | Summer
| 2017-05-08 | 225 | 223.5659 | 33 | 1.106 | 31.5401 | 0 | 46.4 | 41.1 | 0 | 141.3 | 38.7 | 10.8 | 362.7 | 152.4 | 163.5 | 174.3 | 87.15 | 52 | 56.5745 | 7.763 | 48.74 | 0.07155 | 52 | 56.5745 | 500 | 0.21382 | 0 | 0 | 0 | 0 | 52.2138 | 52 | 56.5745 | 0.21382 | 49.4 | 1 | 1 | 1 | 1 | 1 | 218.1 | Summer
| 2017-05-09 | 245 | 248.1831 | 38 | 1.662 | 36.6908 | 0 | 45 | 41.1 | 0 | 144.4 | 38.7 | 13.9 | 360 | 152.4 | 160.8 | 174.7 | 87.35 | 52 | 56.5745 | 7.763 | 48.74 | 0.07155 | 52 | 56.5745 | 500 | 0.22435 | 0 | 0 | 0 | 0 | 52.2243 | 52 | 56.5745 | 0.22435 | 49.4 | 1 | 1 | 1 | 1 | 1 | 226 | Summer
| 2017-05-10 | 221 | 221.1273 | 35 | 1.111 | 33.4925 | 0 | 43.1 | 41.1 | 0 | 233.9 | 38.7 | 103.4 | 357.3 | 152.4 | 158.1 | 261.5 | 130.75 | 52 | 56.5745 | 7.763 | 48.74 | 0.07155 | 52 | 56.5745 | 500 | 0.20246 | 0 | 0 | 0 | 0 | 52.2025 | 52 | 56.5745 | 0.20246 | 49.4 | 1 | 1 | 1 | 1 | 1 | 238 | Summer
| 2017-05-11 | 205 | 202.9355 | 35 | 3.046 | 32.0556 | 0 | 41.8 | 41.1 | 0 | 199.1 | 38.7 | 68.6 | 354.4 | 152.4 | 155.2 | 223.8 | 111.9 | 52 | 56.5745 | 7.763 | 48.74 | 0.07155 | 52 | 56.5745 | 500 | 0.1383 | 0 | 0 | 0 | 0 | 52.1383 | 52 | 56.5745 | 0.1383 | 49.4 | 1 | 1 | 1 | 1 | 1 | 209 | Summer
| 2017-05-12 | 205 | 202.6907 | 31 | 0 | 30.5288 | 0 | 38.5 | 41.1 | 0 | 166.2 | 38.7 | 35.7 | 351.7 | 152.4 | 152.5 | 188.2 | 94.1 | 52 | 56.5745 | 7.763 | 48.74 | 0.07155 | 52 | 56.5745 | 500 | 0.026522 | 0 | 0 | 0 | 0 | 52.0265 | 52 | 56.5745 | 0.026522 | 49.4 | 1 | 1 | 1 | 1 | 1 | 199 | Summer
| 2017-05-13 | 174 | 177.4367 | 19 | 0 | 18.5302 | 0 | 38.3 | 38.5 | 0 | 134.8 | 38.7 | 4.3 | 348.9 | 152.4 | 149.7 | 154 | 77 | 52 | 56.5347 | 7.763 | 48.7002 | 0.07155 | 52 | 56.5347 | 500 | 0.21622 | 0 | 0 | 0 | 0 | 52.2162 | 52 | 56.5347 | 0.21622 | 49.4 | 1 | 1 | 1 | 1 | 1 | 182 | Summer
| 2017-05-14 | 170 | 170.4227 | 15 | 0 | 15.49 | 0 | 38.1 | 38.3 | 0 | 115.8 | 38.7 | 0 | 346.3 | 152.4 | 147.1 | 147.1 | 73.55 | 52 | 56.5029 | 7.763 | 48.6683 | 0.07155 | 52 | 56.5029 | 500 | 0.62462 | 0 | 0 | 0 | 0 | 52.6246 | 52 | 56.5029 | 0.62462 | 49.4 | 1 | 1 | 1 | 1 | 1 | 178 | Summer
| 2017-05-15 | 195 | 189.1164 | 27 | 0 | 27.043 | 0 | 37.8 | 38.1 | 0 | 99.8 | 38.7 | 0 | 343.6 | 152.4 | 144.4 | 144.4 | 72.2 | 52 | 56.5029 | 7.763 | 48.6683 | 0.07155 | 52 | 56.5029 | 500 | 0.42505 | 0 | 0 | 0 | 0 | 52.4251 | 52 | 56.5029 | 0.42505 | 49.4 | 1 | 1 | 1 | 1 | 1 | 196 | Summer
| 2017-05-16 | 183 | 188.1018 | 29 | 0 | 28.696 | 0.0755 | 37.6 | 37.8 | 0 | 72.1 | 38.7 | 0 | 340.9 | 152.4 | 141.7 | 141.7 | 70.85 | 52 | 56.5029 | 7.763 | 48.6683 | 0.07155 | 52 | 56.5029 | 500 | 0.47372 | 0 | 0 | 0 | 0 | 52.4737 | 52 | 56.5029 | 0.47372 | 49.4 | 1 | 1 | 1 | 1 | 1 | 188 | Summer
| 2017-05-17 | 193 | 191.6653 | 24 | 0 | 23.637 | 0.02668 | 37.4 | 37.6 | 0 | 76.8 | 38.7 | 0 | 338.2 | 152.4 | 139 | 139 | 69.5 | 52 | 56.5057 | 7.763 | 48.6683 | 0.074388 | 52 | 56.5057 | 500 | 0.81807 | 0 | 0 | 0 | 0 | 52.8181 | 52 | 56.5057 | 0.81807 | 49.4 | 1 | 1 | 1 | 1 | 1 | 200 | Summer
| 2017-05-18 | 195 | 194.1496 | 23 | 0 | 22.84 | 0 | 37.1 | 37.4 | 0 | 181.1 | 38.7 | 50.6 | 335.4 | 152.4 | 136.2 | 186.8 | 93.4 | 52 | 56.5057 | 7.763 | 48.6683 | 0.074388 | 52 | 56.5057 | 500 | 1.541 | 0 | 0 | 0 | 0 | 53.541 | 52 | 56.5057 | 1.541 | 49.4 | 1 | 1 | 1 | 1 | 1 | 198 | Summer
| 2017-05-19 | 198 | 197.9261 | 26 | 0 | 26.4977 | 0 | 36.9 | 37.1 | 0 | 157.6 | 38.7 | 27.1 | 332.4 | 152.4 | 133.2 | 160.3 | 80.15 | 52 | 56.5057 | 7.763 | 48.6683 | 0.074388 | 52 | 56.5057 | 500 | 1.3946 | 0 | 0 | 0 | 0 | 53.3946 | 52 | 56.5057 | 1.3946 | 49.4 | 1 | 1 | 1 | 1 | 1 | 203 | Summer
| 2017-05-20 | 185 | 185.8425 | 8 | 0 | 7.9137 | 0 | 36.6 | 36.9 | 0 | 130.5 | 38.7 | 0 | 329.7 | 152.4 | 130.5 | 130.5 | 65.25 | 52 | 56.5057 | 7.763 | 48.6683 | 0.074388 | 52 | 56.5057 | 500 | 0 | 0 | 0 | 0 | 0 | 52 | 52 | 56.5057 | 0 | 49.4 | 1 | 1 | 1 | 1 | 1 | 187.75 | Summer
| 2017-05-21 | 184 | 181.8765 | 7 | 0 | 7.17 | 0 | 36.4 | 36.6 | 0 | 122.3 | 38.7 | 0 | 326.9 | 152.4 | 127.7 | 127.7 | 63.85 | 52 | 56.462 | 7.763 | 48.6247 | 0.074388 | 52 | 56.462 | 500 | 0 | 0 | 0 | 0 | 0 | 52 | 52 | 56.462 | 0 | 49.4 | 1 | 1 | 1 | 1 | 1 | 180.75 | Summer
| 2017-05-22 | 192 | 192.9555 | 15 | 0 | 15.2227 | 0 | 36.2 | 36.4 | 0 | 114.8 | 38.7 | 0 | 324.2 | 152.4 | 125 | 125 | 62.5 | 52 | 56.4088 | 7.763 | 48.5714 | 0.074388 | 52 | 56.4088 | 500 | 0 | 0 | 0 | 0 | 0 | 52 | 52 | 56.4088 | 0 | 49.4 | 1 | 1 | 1 | 1 | 1 | 194.02 | Summer
| 2017-05-23 | 200 | 198.6517 | 20 | 0 | 19.8532 | 0 | 35.8 | 36.2 | 0 | 99.2 | 38.7 | 0 | 321.3 | 152.4 | 122.1 | 122.1 | 61.05 | 52 | 56.3707 | 7.763 | 48.5334 | 0.074388 | 52 | 56.3707 | 500 | 0 | 0 | 0 | 0 | 0 | 52 | 52 | 56.3707 | 0 | 49.4 | 1 | 1 | 1 | 1 | 1 | 198 | Summer
| 2017-05-24 | 195 | 196.4513 | 22 | 0 | 22.3252 | 0.0136 | 35.7 | 35.8 | 0 | 80.7 | 38.7 | 0 | 318.5 | 152.4 | 119.3 | 119.3 | 59.65 | 52 | 56.3707 | 7.763 | 48.5334 | 0.074388 | 52 | 56.3707 | 500 | 0 | 0 | 0 | 0 | 0 | 52 | 52 | 56.3707 | 0 | 49.4 | 1 | 1 | 1 | 1 | 1 | 197 | Summer
| 2017-05-25 | 188 | 186.1906 | 27 | 0 | 26.9669 | 0 | 35.4 | 35.7 | 0 | 57.8 | 38.7 | 0 | 315.8 | 152.4 | 116.6 | 116.6 | 58.3 | 52 | 56.3707 | 7.763 | 48.5334 | 0.074388 | 52 | 56.3707 | 500 | 0 | 0 | 0 | 0 | 0 | 52 | 52 | 56.3707 | 0 | 49.4 | 1 | 1 | 1 | 1 | 1 | 192 | Summer
| 2017-05-26 | 179 | 179.0632 | 19 | 0 | 18.7741 | 0 | 35.2 | 35.4 | 0 | 168.8 | 38.7 | 38.3 | 313.2 | 152.4 | 114 | 152.3 | 76.15 | 52 | 56.3707 | 7.763 | 48.5334 | 0.074388 | 52 | 56.3707 | 500 | 0 | 0 | 0 | 0 | 0 | 52 | 52 | 56.3707 | 0 | 49.4 | 1 | 1 | 1 | 1 | 1 | 186 | Summer
| 2017-05-27 | 180 | 180.581 | 18 | 0 | 18.0446 | 0 | 34.9 | 35.2 | 0 | 172 | 38.7 | 41.5 | 310.4 | 152.4 | 111.2 | 152.7 | 76.35 | 52 | 56.3707 | 7.763 | 48.5334 | 0.074388 | 52 | 56.3707 | 500 | 0 | 0 | 0 | 0 | 0 | 52 | 52 | 56.3707 | 0 | 49.4 | 1 | 1 | 1 | 1 | 1 | 169 | Summer
| 2017-05-28 | 182 | 183.5814 | 16 | 0 | 15.8107 | 0 | 34.7 | 34.9 | 0 | 153.5 | 38.7 | 23 | 307.7 | 152.4 | 108.5 | 131.5 | 65.75 | 52 | 56.3594 | 7.763 | 48.522 | 0.074388 | 52 | 56.3594 | 500 | 0 | 0 | 0 | 0 | 0 | 52 | 52 | 56.3594 | 0 | 49.4 | 1 | 1 | 1 | 1 | 1 | 179.7 | Summer
| 2017-05-29 | 192 | 190.9851 | 17 | 0 | 17.1687 | 0 | 34.4 | 34.7 | 0 | 137.2 | 38.7 | 6.7 | 305.1 | 152.4 | 105.9 | 112.6 | 56.3 | 51.2 | 56.2959 | 7.763 | 48.4585 | 0.074388 | 51.2 | 56.2959 | 500 | 0 | 0 | 0 | 0 | 0 | 51.2 | 51.2 | 56.2959 | 0 | 48.64 | 1 | 1 | 1 | 1 | 1 | 182 | Summer
| 2017-05-30 | 186 | 186.1365 | 18 | 0 | 17.65 | 0 | 34.1 | 34.4 | 0 | 119.7 | 38.7 | 0 | 302.4 | 152.4 | 103.2 | 103.2 | 51.6 | 51.2 | 56.2959 | 7.763 | 48.4585 | 0.074388 | 51.2 | 51.6 | 500 | 0 | 0 | 0 | 0 | 0 | 51.2 | 51.2 | 51.6 | 0 | 48.64 | 1 | 1 | 1 | 1 | 1 | 183.67 | Summer
| 2017-05-31 | 197 | 199.8747 | 18 | 0 | 18.06 | 0 | 33.7 | 34.1 | 0 | 103.9 | 38.7 | 0 | 299.7 | 152.4 | 100.5 | 100.5 | 50.25 | 51.2 | 56.2959 | 7.763 | 48.4585 | 0.074388 | 50.25 | 50.25 | 500 | 0 | 0 | 0 | 0 | 0 | 50.25 | 50.25 | 50.25 | 0 | 47.7375 | 1 | 1 | 1 | 1 | 1 | 186.01 | Summer
| 2017-06-01 | 175 | 174.3985 | 6 | 0 | 6.3889 | 0 | 33.5 | 33.7 | 0 | 88.2 | 38.7 | 0 | 297.1 | 152.4 | 97.9 | 97.9 | 48.95 | 51.2 | 56.2959 | 7.763 | 48.4585 | 0.074388 | 48.95 | 48.95 | 500 | 0 | 0 | 0 | 0 | 0 | 48.95 | 48.95 | 48.95 | 0 | 46.5025 | 1 | 1 | 1 | 1 | 1 | 178.5 | Summer
| 2017-06-02 | 193 | 194.2141 | 8 | 1.952 | 6.3498 | 0.02381 | 33.2 | 33.5 | 0 | 78.8 | 38.7 | 0 | 294.5 | 152.4 | 95.3 | 95.3 | 47.65 | 51.2 | 56.2959 | 7.763 | 48.4585 | 0.074388 | 47.65 | 47.65 | 500 | 0 | 0 | 0 | 0 | 0 | 47.65 | 47.65 | 47.65 | 0 | 45.2675 | 1 | 1 | 1 | 1 | 1 | 186 | Summer
| 2017-06-03 | 177 | 177.6017 | 8 | 3.366 | 5.0475 | 0.01434 | 115.2 | 33.2 | 76.6 | 72.2 | 38.7 | 0 | 291.8 | 152.4 | 92.6 | 169.2 | 84.6 | 51.2 | 56.2204 | 7.763 | 48.3831 | 0.074388 | 51.2 | 56.2204 | 500 | 0 | 0 | 0 | 0 | 0 | 51.2 | 51.2 | 56.2204 | 0 | 48.64 | 1 | 1 | 1 | 1 | 1 | 174.01 | Summer
| 2017-06-04 | 177 | 177.4326 | 9 | 2.803 | 6.6142 | 0 | 159.1 | 33.2 | 120.5 | 67.1 | 38.7 | 0 | 289.2 | 152.4 | 90 | 210.5 | 105.25 | 51 | 56.0768 | 7.763 | 48.2395 | 0.074388 | 51 | 56.0768 | 500 | 0 | 0 | 0 | 0 | 0 | 51 | 51 | 56.0768 | 0 | 48.45 | 1 | 1 | 1 | 1 | 1 | 183 | Summer
| 2017-06-05 | 185 | 185.3012 | 7 | 0 | 6.6289 | 0 | 156 | 33.2 | 117.4 | 60.4 | 38.7 | 0 | 286.6 | 152.4 | 87.4 | 204.8 | 102.4 | 51 | 55.9347 | 7.763 | 48.1001 | 0.07155 | 51 | 55.9347 | 500 | 0 | 0 | 0 | 0 | 0 | 51 | 51 | 55.9347 | 0 | 48.45 | 1 | 1 | 1 | 1 | 1 | 194 | Summer
| 2017-06-06 | 189 | 186.1825 | 7 | 0 | 6.86 | 0 | 155.8 | 33.2 | 117.2 | 216.3 | 38.7 | 85.8 | 283.8 | 152.4 | 84.6 | 287.6 | 143.8 | 51 | 55.9347 | 7.763 | 48.1001 | 0.07155 | 51 | 55.9347 | 500 | 0 | 0 | 0 | 0 | 0 | 51 | 51 | 55.9347 | 0 | 48.45 | 1 | 1 | 1 | 1 | 1 | 180.5 | Summer
| 2017-06-07 | 186 | 186.2486 | 7 | 0 | 7.0368 | 0 | 155.4 | 33.2 | 116.8 | 206.4 | 38.7 | 75.9 | 280.9 | 152.4 | 81.7 | 274.4 | 137.2 | 51 | 55.9347 | 7.763 | 48.1001 | 0.07155 | 51 | 55.9347 | 500 | 0 | 0 | 0 | 0 | 0 | 51 | 51 | 55.9347 | 0 | 48.45 | 1 | 1 | 1 | 1 | 1 | 188 | Summer
| 2017-06-08 | 194 | 193.1375 | 9 | 0 | 9.1848 | 0 | 155.4 | 33.2 | 116.8 | 199.2 | 38.7 | 68.7 | 278.3 | 152.4 | 79.1 | 264.6 | 132.3 | 51 | 55.9347 | 7.763 | 48.1001 | 0.07155 | 51 | 55.9347 | 500 | 0 | 0 | 0 | 0 | 0 | 51 | 51 | 55.9347 | 0 | 48.45 | 1 | 1 | 1 | 1 | 1 | 189.85 | Summer
| 2017-06-09 | 180 | 184.1264 | 5 | 0 | 5.0567 | 0 | 155.2 | 33.2 | 116.6 | 189.8 | 38.7 | 59.3 | 275.6 | 152.4 | 76.4 | 252.3 | 126.15 | 51 | 55.9347 | 7.763 | 48.1001 | 0.07155 | 51 | 55.9347 | 500 | 0 | 0 | 0 | 0 | 0 | 51 | 51 | 55.9347 | 0 | 48.45 | 1 | 1 | 1 | 1 | 1 | 179.45 | Summer
| 2017-06-10 | 167 | 167.1721 | 5 | 0 | 5.0515 | 0 | 155 | 33.2 | 116.4 | 184.6 | 38.7 | 54.1 | 272.9 | 152.4 | 73.7 | 244.2 | 122.1 | 51 | 55.9347 | 7.763 | 48.1001 | 0.07155 | 51 | 55.9347 | 500 | 0 | 0 | 0 | 0 | 0 | 51 | 51 | 55.9347 | 0 | 48.45 | 1 | 1 | 1 | 1 | 1 | 156 | Summer
| 2017-06-11 | 167 | 166.3966 | 5 | 0 | 5.0507 | 0 | 154.7 | 33.2 | 116.1 | 179.4 | 38.7 | 48.9 | 270.3 | 152.4 | 71.1 | 236.1 | 118.05 | 51 | 55.9347 | 7.763 | 48.1001 | 0.07155 | 51 | 55.9347 | 500 | 0 | 0 | 0 | 0 | 0 | 51 | 51 | 55.9347 | 0 | 48.45 | 1 | 1 | 1 | 1 | 1 | 163 | Summer
| 2017-06-12 | 174 | 176.2091 | 5 | 0 | 5.0526 | 0 | 154.5 | 33.2 | 115.9 | 174.2 | 38.7 | 43.7 | 267.7 | 152.4 | 68.5 | 228.1 | 114.05 | 51 | 55.9347 | 7.763 | 48.1001 | 0.07155 | 51 | 55.9347 | 500 | 0 | 0 | 0 | 0 | 0 | 51 | 51 | 55.9347 | 0 | 48.45 | 1 | 1 | 1 | 1 | 1 | 178.03 | Summer
| 2017-06-13 | 195 | 190.4547 | 23 | 18.017 | 5.051 | 0 | 154.3 | 33.2 | 115.7 | 172.3 | 38.7 | 41.8 | 265 | 152.4 | 65.8 | 223.3 | 111.65 | 51 | 55.9347 | 7.763 | 48.1001 | 0.07155 | 51 | 55.9347 | 500 | 0 | 0 | 0 | 0 | 0 | 51 | 51 | 55.9347 | 0 | 48.45 | 1 | 1 | 1 | 1 | 1 | 183.33 | Summer
| 2017-06-14 | 162 | 165.2637 | 16 | 10.78 | 5.0439 | 0 | 135.4 | 33.2 | 96.8 | 167.1 | 38.7 | 36.6 | 262.3 | 152.4 | 63.1 | 196.5 | 98.25 | 51 | 55.9387 | 7.767 | 48.1001 | 0.07155 | 51 | 55.9387 | 500 | 0 | 0 | 0 | 0 | 0 | 51 | 51 | 55.9387 | 0 | 48.45 | 1 | 1 | 1 | 1 | 1 | 165 | Summer
| 2017-06-15 | 155 | 152.6122 | 12 | 6.478 | 5.0455 | 0 | 124.3 | 33.2 | 85.7 | 162 | 38.7 | 31.5 | 259.5 | 152.4 | 60.3 | 177.5 | 88.75 | 51 | 55.9609 | 7.7892 | 48.1001 | 0.07155 | 51 | 55.9609 | 500 | 0 | 0 | 0 | 0 | 0 | 51 | 51 | 55.9609 | 0 | 48.45 | 1 | 1 | 1 | 1 | 1 | 154 | Summer
| 2017-06-16 | 156 | 153.5597 | 13 | 8.125 | 5.0496 | 0 | 117.7 | 33.2 | 79.1 | 156.8 | 38.7 | 26.3 | 256.7 | 152.4 | 57.5 | 162.9 | 81.45 | 51 | 55.9609 | 7.7892 | 48.1001 | 0.07155 | 51 | 55.9609 | 500 | 0 | 0 | 0 | 0 | 0 | 51 | 51 | 55.9609 | 0 | 48.45 | 1 | 1 | 1 | 1 | 1 | 151 | Summer
| 2017-06-17 | 141 | 146.17 | 5 | 0 | 5.0449 | 0.04966 | 109.3 | 33.2 | 70.7 | 151.6 | 38.7 | 21.1 | 253.9 | 152.4 | 54.7 | 146.5 | 73.25 | 51 | 56.0479 | 7.8762 | 48.1001 | 0.07155 | 51 | 56.0479 | 500 | 0 | 0 | 0 | 0 | 0 | 51 | 51 | 56.0479 | 0 | 48.45 | 1 | 1 | 1 | 1 | 1 | 149 | Summer
| 2017-06-18 | 139 | 137.8767 | 5 | 0.419 | 5.0351 | 0 | 109.1 | 33.2 | 70.5 | 146.4 | 38.7 | 15.9 | 251.2 | 152.4 | 52 | 138.4 | 69.2 | 51 | 56.0479 | 7.8762 | 48.1001 | 0.07155 | 51 | 56.0479 | 500 | 0 | 0 | 0 | 0 | 0 | 51 | 51 | 56.0479 | 0 | 48.45 | 1 | 1 | 1 | 1 | 1 | 148.2 | Summer
| 2017-06-19 | 152 | 153.5539 | 13 | 7.583 | 5.0204 | 0.00025 | 108.5 | 33.2 | 69.9 | 141.3 | 38.7 | 10.8 | 248.4 | 152.4 | 49.2 | 129.9 | 64.95 | 51 | 56.0479 | 7.8762 | 48.1001 | 0.07155 | 51 | 56.0479 | 500 | 0 | 0 | 0 | 0 | 0 | 51 | 51 | 56.0479 | 0 | 48.45 | 1 | 1 | 1 | 1 | 1 | 159 | Summer
| 2017-06-20 | 168 | 167.8871 | 12 | 6.561 | 5.0444 | 0.09208 | 100.5 | 33.2 | 61.9 | 136.1 | 38.7 | 5.6 | 245.1 | 152.4 | 45.9 | 113.4 | 56.7 | 51 | 56.0479 | 7.8762 | 48.1001 | 0.07155 | 51 | 56.0479 | 500 | 0 | 0 | 0 | 0 | 0 | 51 | 51 | 56.0479 | 0 | 48.45 | 1 | 1 | 1 | 1 | 1 | 162 | Summer
| 2017-06-21 | 155 | 154.7198 | 11 | 6.394 | 5.0469 | 0 | 93.7 | 33.2 | 55.1 | 130.9 | 38.7 | 0.4 | 289.8 | 152.4 | 90.6 | 146.1 | 73.05 | 51 | 56.0507 | 7.8762 | 48.1001 | 0.074388 | 51 | 56.0507 | 500 | 0 | 0 | 0 | 0 | 0 | 51 | 51 | 56.0507 | 0 | 48.45 | 1 | 1 | 1 | 1 | 1 | 159 | Summer
| 2017-06-22 | 148 | 147.806 | 11 | 5.55 | 5.0425 | 0 | 87.1 | 33.2 | 48.5 | 125.8 | 38.7 | 0 | 286.7 | 152.4 | 87.5 | 136 | 68 | 51 | 56.0507 | 7.8762 | 48.1001 | 0.074388 | 51 | 56.0507 | 500 | 0 | 0 | 0 | 0 | 0 | 51 | 51 | 56.0507 | 0 | 48.45 | 1 | 1 | 1 | 1 | 1 | 159 | Summer
| 2017-06-23 | 158 | 158.499 | 8 | 2.684 | 5.0451 | 0 | 81.3 | 33.2 | 42.7 | 120.6 | 38.7 | 0 | 283.8 | 152.4 | 84.6 | 127.3 | 63.65 | 51 | 56.0507 | 7.8762 | 48.1001 | 0.074388 | 51 | 56.0507 | 500 | 0 | 0 | 0 | 0 | 0 | 51 | 51 | 56.0507 | 0 | 48.45 | 1 | 1 | 1 | 1 | 1 | 160 | Summer
| 2017-06-24 | 133 | 131.3749 | 6 | 1.145 | 5.0488 | 0 | 78.4 | 33.2 | 39.8 | 115.4 | 38.7 | 0 | 281 | 152.4 | 81.8 | 121.6 | 60.8 | 51 | 56.0507 | 7.8762 | 48.1001 | 0.074388 | 51 | 56.0507 | 500 | 0 | 0 | 0 | 0 | 0 | 51 | 51 | 56.0507 | 0 | 48.45 | 1 | 1 | 1 | 1 | 1 | 150.5 | Summer
| 2017-06-25 | 132 | 133.2492 | 6 | 1.15 | 5.0456 | 0 | 77.1 | 33.2 | 38.5 | 110.2 | 38.7 | 0 | 278.2 | 152.4 | 79 | 117.5 | 58.75 | 51 | 56.0507 | 7.8762 | 48.1001 | 0.074388 | 51 | 56.0507 | 500 | 0 | 0 | 0 | 0 | 0 | 51 | 51 | 56.0507 | 0 | 48.45 | 1 | 1 | 1 | 1 | 1 | 150.5 | Summer
| 2017-06-26 | 151 | 152.4595 | 13 | 7.58 | 5.0378 | 0 | 75.6 | 33.2 | 37 | 105.1 | 38.7 | 0 | 275.3 | 152.4 | 76.1 | 113.1 | 56.55 | 51 | 56.0507 | 7.8762 | 48.1001 | 0.074388 | 51 | 56.0507 | 500 | 0 | 0 | 0 | 0 | 0 | 51 | 51 | 56.0507 | 0 | 48.45 | 1 | 1 | 1 | 1 | 1 | 158.2 | Summer
| 2017-06-27 | 151 | 149.8982 | 14 | 8.878 | 5.0409 | 0 | 67.7 | 33.2 | 29.1 | 99.9 | 38.7 | 0 | 272.3 | 152.4 | 73.1 | 102.2 | 51.1 | 51 | 56.0507 | 7.8762 | 48.1001 | 0.074388 | 51 | 51.1 | 500 | 0 | 0 | 0 | 0 | 0 | 51 | 51 | 51.1 | 0 | 48.45 | 1 | 1 | 1 | 1 | 1 | 149.3 | Summer
| 2017-06-28 | 155 | 155.4907 | 14 | 8.878 | 5.0444 | 0 | 58.6 | 33.2 | 20 | 94.7 | 38.7 | 0 | 269.2 | 152.4 | 70 | 90 | 45 | 51 | 56.3139 | 8.1394 | 48.1001 | 0.074388 | 45 | 45 | 500 | 0 | 0 | 0 | 0 | 0 | 45 | 45 | 45 | 0 | 42.75 | 1 | 1 | 1 | 1 | 1 | 150.4 | Summer
| 2017-06-29 | 190 | 191.5846 | 8 | 3.368 | 5.0502 | 0 | 182.5 | 33.2 | 143.9 | 89.5 | 38.7 | 0 | 266.1 | 152.4 | 66.9 | 210.8 | 105.4 | 51 | 56.3725 | 8.198 | 48.1001 | 0.074388 | 51 | 56.3725 | 500 | 0 | 0 | 0 | 0 | 0 | 51 | 51 | 56.3725 | 0 | 48.45 | 1 | 1 | 1 | 1 | 1 | 183 | Summer
| 2017-06-30 | 184 | 183.4117 | 8 | 3.357 | 5.0581 | 0 | 178.8 | 33.2 | 140.2 | 84.4 | 38.7 | 0 | 263.6 | 152.4 | 64.4 | 204.6 | 102.3 | 51 | 56.3725 | 8.198 | 48.1001 | 0.074388 | 51 | 56.3725 | 500 | 0 | 0 | 0 | 0 | 0 | 51 | 51 | 56.3725 | 0 | 48.45 | 1 | 1 | 1 | 1 | 1 | 186 | Summer
| 2017-07-01 | 179 | 182.0584 | 16 | 3.358 | 12.7893 | 0 | 175.3 | 33.2 | 136.7 | 79.2 | 38.7 | 0 | 261 | 152.4 | 61.8 | 198.5 | 99.25 | 51 | 56.3725 | 8.198 | 48.1001 | 0.074388 | 51 | 56.3725 | 500 | 0 | 0 | 0 | 0 | 0 | 51 | 51 | 56.3725 | 0 | 48.45 | 1 | 1 | 1 | 1 | 1 | 177.04 | Summer
| 2017-07-02 | 177 | 178.2386 | 17 | 3.361 | 13.2795 | 0 | 171.8 | 33.2 | 133.2 | 66 | 38.7 | 0 | 258.5 | 152.4 | 59.3 | 192.5 | 96.25 | 51 | 56.3725 | 8.198 | 48.1001 | 0.074388 | 51 | 56.3725 | 500 | 0 | 0 | 0 | 0 | 0 | 51 | 51 | 56.3725 | 0 | 48.45 | 1 | 1 | 1 | 1 | 1 | 181.84 | Summer
| 2017-07-03 | 194 | 195.2019 | 19 | 3.361 | 15.9743 | 0 | 168.3 | 33.2 | 129.7 | 52.3 | 38.7 | 0 | 255.8 | 152.4 | 56.6 | 186.3 | 93.15 | 51 | 56.3725 | 8.198 | 48.1001 | 0.074388 | 51 | 56.3725 | 500 | 0 | 0 | 0 | 0 | 0 | 51 | 51 | 56.3725 | 0 | 48.45 | 1 | 1 | 1 | 1 | 1 | 189.36 | Summer
| 2017-07-04 | 199 | 200.7396 | 19 | 3.36 | 15.1096 | 0.03738 | 164.7 | 33.2 | 126.1 | 199.3 | 38.7 | 68.8 | 255.5 | 152.4 | 56.3 | 251.2 | 125.6 | 51 | 56.3725 | 8.198 | 48.1001 | 0.074388 | 51 | 56.3725 | 500 | 0 | 0 | 0 | 0 | 0 | 51 | 51 | 56.3725 | 0 | 48.45 | 1 | 1 | 1 | 1 | 1 | 195.7 | Summer
| 2017-07-05 | 204 | 204.7886 | 17 | 3.364 | 13.1397 | 0.01011 | 161.2 | 33.2 | 122.6 | 183 | 38.7 | 52.5 | 250.5 | 152.4 | 51.3 | 226.4 | 113.2 | 51 | 56.3725 | 8.198 | 48.1001 | 0.074388 | 51 | 56.3725 | 500 | 0 | 0 | 0 | 0 | 0 | 51 | 51 | 56.3725 | 0 | 48.45 | 1 | 1 | 1 | 1 | 1 | 188.7 | Summer
| 2017-07-06 | 200 | 199.2543 | 20 | 2.047 | 17.5953 | 0 | 157.6 | 33.2 | 119 | 169.5 | 38.7 | 39 | 247.4 | 152.4 | 48.2 | 206.2 | 103.1 | 51 | 56.3725 | 8.198 | 48.1001 | 0.074388 | 51 | 56.3725 | 500 | 0 | 0 | 0 | 0 | 0 | 51 | 51 | 56.3725 | 0 | 48.45 | 1 | 1 | 1 | 1 | 1 | 194.2 | Summer
| 2017-07-07 | 197 | 205.3148 | 11 | 0 | 11.3553 | 0.08371 | 155.4 | 33.2 | 116.8 | 151.5 | 38.7 | 21 | 244.4 | 152.4 | 45.2 | 183 | 91.5 | 51 | 56.3725 | 8.198 | 48.1001 | 0.074388 | 51 | 56.3725 | 500 | 0 | 0 | 0 | 0 | 0 | 51 | 51 | 56.3725 | 0 | 48.45 | 1 | 1 | 1 | 1 | 1 | 187.6 | Summer
| 2017-07-08 | 201 | 204.1493 | 15 | 0 | 15.2919 | 7e-05 | 155.1 | 33.2 | 116.5 | 303.3 | 38.7 | 172.8 | 241.7 | 152.4 | 42.5 | 331.8 | 165.9 | 51 | 56.2376 | 8.198 | 47.9652 | 0.074388 | 51 | 56.2376 | 500 | 0 | 0 | 0 | 0 | 0 | 51 | 51 | 56.2376 | 0 | 48.45 | 1 | 1 | 1 | 1 | 1 | 190.1 | Summer
| 2017-07-09 | 205 | 205.4642 | 15 | 0 | 15.447 | 0 | 154.9 | 33.2 | 116.3 | 287.2 | 38.7 | 156.7 | 330.7 | 152.4 | 131.5 | 404.5 | 202.25 | 51 | 55.9743 | 8.198 | 47.7019 | 0.074388 | 51 | 55.9743 | 500 | 0 | 0 | 0 | 0 | 0 | 51 | 51 | 55.9743 | 0 | 48.45 | 1 | 1 | 1 | 1 | 1 | 198.65 | Summer
| 2017-07-10 | 205 | 207.4846 | 20 | 0 | 20.3082 | 0 | 154.7 | 33.2 | 116.1 | 277.2 | 38.7 | 146.7 | 328.1 | 152.4 | 128.9 | 391.7 | 195.85 | 51 | 55.9121 | 8.198 | 47.6397 | 0.074388 | 51 | 55.9121 | 500 | 0 | 0 | 0 | 0 | 0 | 51 | 51 | 55.9121 | 0 | 48.45 | 1 | 1 | 1 | 1 | 1 | 193.37 | Summer
| 2017-07-11 | 205 | 203.2522 | 22 | 0 | 21.6944 | 0 | 154.5 | 33.2 | 115.9 | 413.6 | 38.7 | 283.1 | 327.6 | 152.4 | 128.4 | 527.4 | 263.7 | 51 | 55.8277 | 8.198 | 47.5553 | 0.074388 | 51 | 55.8277 | 500 | 0 | 0 | 0 | 0 | 0 | 51 | 51 | 55.8277 | 0 | 48.45 | 1 | 1 | 1 | 1 | 1 | 204.03 | Summer
| 2017-07-12 | 196 | 197.8913 | 20 | 0 | 20.2128 | 0 | 154.2 | 33.2 | 115.6 | 391.2 | 38.7 | 260.7 | 324.9 | 152.4 | 125.7 | 502 | 251 | 51 | 55.8277 | 8.198 | 47.5553 | 0.074388 | 51 | 55.8277 | 500 | 0 | 0 | 0 | 0 | 0 | 51 | 51 | 55.8277 | 0 | 48.45 | 1 | 1 | 1 | 1 | 1 | 200.02 | Summer
| 2017-07-13 | 194 | 196.3865 | 16 | 0 | 16.3237 | 0 | 154 | 33.2 | 115.4 | 370.7 | 38.7 | 240.2 | 322.2 | 152.4 | 123 | 478.6 | 239.3 | 51 | 55.8277 | 8.198 | 47.5553 | 0.074388 | 51 | 55.8277 | 500 | 0 | 0 | 0 | 0 | 0 | 51 | 51 | 55.8277 | 0 | 48.45 | 1 | 1 | 1 | 1 | 1 | 189 | Summer
| 2017-07-14 | 197 | 198.9779 | 16 | 0 | 15.7101 | 0 | 153.7 | 33.2 | 115.1 | 353.9 | 38.7 | 223.4 | 319.6 | 152.4 | 120.4 | 458.9 | 229.45 | 51 | 55.6537 | 8.198 | 47.3813 | 0.074388 | 51 | 55.6537 | 500 | 0 | 0 | 0 | 0 | 0 | 51 | 51 | 55.6537 | 0 | 48.45 | 1 | 1 | 1 | 1 | 1 | 188.7 | Summer
| 2017-07-15 | 195 | 191.9128 | 13 | 0 | 12.9529 | 0 | 153.5 | 33.2 | 114.9 | 337.7 | 38.7 | 207.2 | 316.9 | 152.4 | 117.7 | 439.8 | 219.9 | 51 | 55.6537 | 8.198 | 47.3813 | 0.074388 | 51 | 55.6537 | 500 | 0 | 0 | 0 | 0 | 0 | 51 | 51 | 55.6537 | 0 | 48.45 | 1 | 1 | 1 | 1 | 1 | 192.3 | Summer
| 2017-07-16 | 194 | 196.7848 | 14 | 0 | 14.1677 | 0 | 153.3 | 33.2 | 114.7 | 324.4 | 38.7 | 193.9 | 490.8 | 152.4 | 291.6 | 600.2 | 300.1 | 51 | 55.6537 | 8.198 | 47.3813 | 0.074388 | 51 | 55.6537 | 500 | 0 | 0 | 0 | 0 | 0 | 51 | 51 | 55.6537 | 0 | 48.45 | 1 | 1 | 1 | 1 | 1 | 192 | Summer
| 2017-07-17 | 198 | 197.0686 | 20 | 0 | 19.6001 | 0 | 152.5 | 33.2 | 113.9 | 309.9 | 38.7 | 179.4 | 488.2 | 152.4 | 289 | 582.3 | 291.15 | 51 | 55.6509 | 8.198 | 47.3813 | 0.07155 | 51 | 55.6509 | 500 | 0 | 0 | 0 | 0 | 0 | 51 | 51 | 55.6509 | 0 | 48.45 | 1 | 1 | 1 | 1 | 1 | 198.3 | Summer
| 2017-07-18 | 179 | 181 | 17 | 0 | 17.277 | 0 | 150.1 | 33.2 | 111.5 | 289.8 | 38.7 | 159.3 | 401.3 | 152.4 | 202.1 | 472.9 | 236.45 | 51 | 55.6509 | 8.198 | 47.3813 | 0.07155 | 51 | 55.6509 | 500 | 0 | 0 | 0 | 0 | 0 | 51 | 51 | 55.6509 | 0 | 48.45 | 1 | 1 | 1 | 1 | 1 | 197.5 | Summer
| 2017-07-19 | 192 | 191.7758 | 17 | 0 | 16.6313 | 0 | 152.5 | 33.2 | 113.9 | 272.1 | 38.7 | 141.6 | 398.1 | 152.4 | 198.9 | 454.4 | 227.2 | 51 | 55.6509 | 8.198 | 47.3813 | 0.07155 | 51 | 55.6509 | 500 | 0 | 0 | 0 | 0 | 0 | 51 | 51 | 55.6509 | 0 | 48.45 | 1 | 1 | 1 | 1 | 1 | 187.5 | Summer
| 2017-07-20 | 188 | 189.2114 | 19 | 0 | 18.5807 | 0 | 152.3 | 33.2 | 113.7 | 255 | 38.7 | 124.5 | 395.3 | 152.4 | 196.1 | 434.3 | 217.15 | 51 | 55.6509 | 8.198 | 47.3813 | 0.07155 | 51 | 55.6509 | 500 | 0 | 0 | 0 | 0 | 0 | 51 | 51 | 55.6509 | 0 | 48.45 | 1 | 1 | 1 | 1 | 1 | 192.47 | Summer
| 2017-07-21 | 177 | 176.8364 | 15 | 0 | 15.0142 | 0 | 152.1 | 33.2 | 113.5 | 397.4 | 38.7 | 266.9 | 392.5 | 152.4 | 193.3 | 573.7 | 286.85 | 51 | 55.6509 | 8.198 | 47.3813 | 0.07155 | 51 | 55.6509 | 500 | 0 | 0 | 0 | 0 | 0 | 51 | 51 | 55.6509 | 0 | 48.45 | 1 | 1 | 1 | 1 | 1 | 187.92 | Summer
| 2017-07-22 | 184 | 185.429 | 20 | 0 | 20.3024 | 0 | 151.8 | 33.2 | 113.2 | 381.2 | 38.7 | 250.7 | 389.9 | 152.4 | 190.7 | 554.6 | 277.3 | 51 | 55.6509 | 8.198 | 47.3813 | 0.07155 | 51 | 55.6509 | 500 | 0 | 0 | 0 | 0 | 0 | 51 | 51 | 55.6509 | 0 | 48.45 | 1 | 1 | 1 | 1 | 1 | 178 | Summer
| 2017-07-23 | 181 | 183.5929 | 21 | 0 | 20.9371 | 0 | 151.6 | 33.2 | 113 | 360.4 | 38.7 | 229.9 | 387.3 | 152.4 | 188.1 | 531 | 265.5 | 51 | 55.6509 | 8.198 | 47.3813 | 0.07155 | 51 | 55.6509 | 500 | 0 | 0 | 0 | 0 | 0 | 51 | 51 | 55.6509 | 0 | 48.45 | 1 | 1 | 1 | 1 | 1 | 185 | Summer
| 2017-07-24 | 188 | 189.7731 | 22 | 0 | 21.6949 | 0 | 151.1 | 33.2 | 112.5 | 338.9 | 38.7 | 208.4 | 384.7 | 152.4 | 185.5 | 506.4 | 253.2 | 51 | 55.6509 | 8.198 | 47.3813 | 0.07155 | 51 | 55.6509 | 500 | 0 | 0 | 0 | 0 | 0 | 51 | 51 | 55.6509 | 0 | 48.45 | 1 | 1 | 1 | 1 | 1 | 195 | Summer
| 2017-07-25 | 194 | 193.5708 | 19 | 0 | 19.3595 | 0 | 150.7 | 33.2 | 112.1 | 316.6 | 38.7 | 186.1 | 382 | 152.4 | 182.8 | 481 | 240.5 | 51 | 55.6509 | 8.198 | 47.3813 | 0.07155 | 51 | 55.6509 | 500 | 0 | 0 | 0 | 0 | 0 | 51 | 51 | 55.6509 | 0 | 48.45 | 1 | 1 | 1 | 1 | 1 | 190.6 | Summer
| 2017-07-26 | 176 | 178.8972 | 15 | 0 | 15.3225 | 0 | 150.7 | 33.2 | 112.1 | 296.7 | 38.7 | 166.2 | 379.4 | 152.4 | 180.2 | 458.5 | 229.25 | 51 | 55.6509 | 8.198 | 47.3813 | 0.07155 | 51 | 55.6509 | 500 | 0 | 0 | 0 | 0 | 0 | 51 | 51 | 55.6509 | 0 | 48.45 | 1 | 1 | 1 | 1 | 1 | 191.6 | Summer
| 2017-07-27 | 174 | 174.5228 | 12 | 0 | 12.4418 | 0 | 150.4 | 33.2 | 111.8 | 280.9 | 38.7 | 150.4 | 376.7 | 152.4 | 177.5 | 439.7 | 219.85 | 51 | 55.6509 | 8.198 | 47.3813 | 0.07155 | 51 | 55.6509 | 500 | 0 | 0 | 0 | 0 | 0 | 51 | 51 | 55.6509 | 0 | 48.45 | 1 | 1 | 1 | 1 | 1 | 184.61 | Summer
| 2017-07-28 | 174 | 178.6697 | 18 | 0 | 17.7744 | 0 | 150.2 | 33.2 | 111.6 | 268.2 | 38.7 | 137.7 | 373.9 | 152.4 | 174.7 | 424 | 212 | 50.2 | 55.5447 | 8.198 | 47.2751 | 0.07155 | 50.2 | 55.5447 | 500 | 0 | 0 | 0 | 0 | 0 | 50.2 | 50.2 | 55.5447 | 0 | 47.69 | 1 | 1 | 1 | 1 | 1 | 177.8 | Summer
| 2017-07-29 | 175 | 179.5583 | 10 | 0 | 9.9996 | 0 | 149.9 | 33.2 | 111.3 | 253 | 38.7 | 122.5 | 371.3 | 152.4 | 172.1 | 405.9 | 202.95 | 50 | 55.5006 | 8.198 | 47.231 | 0.07155 | 50 | 55.5006 | 500 | 0 | 0 | 0 | 0 | 0 | 50 | 50 | 55.5006 | 0 | 47.5 | 1 | 1 | 1 | 1 | 1 | 161.5 | Summer
| 2017-07-30 | 168 | 170.8253 | 12 | 0 | 12.0856 | 0 | 149.7 | 33.2 | 111.1 | 406.1 | 38.7 | 275.6 | 368.6 | 152.4 | 169.4 | 556.1 | 278.05 | 49.2 | 55.4198 | 8.198 | 47.1503 | 0.07155 | 49.2 | 55.4198 | 500 | 0 | 0 | 0 | 0 | 0 | 49.2 | 49.2 | 55.4198 | 0 | 46.74 | 1 | 1 | 1 | 1 | 1 | 173.68 | Summer
| 2017-07-31 | 170 | 168.8529 | 19 | 0 | 19.0221 | 0 | 149.4 | 33.2 | 110.8 | 393.1 | 38.7 | 262.6 | 365.8 | 152.4 | 166.6 | 540 | 270 | 49 | 55.2181 | 8.198 | 46.9508 | 0.069238 | 49 | 55.2181 | 500 | 0 | 0 | 0 | 0 | 0 | 49 | 49 | 55.2181 | 0 | 46.55 | 1 | 1 | 1 | 1 | 1 | 184.5 | Summer
| 2017-08-01 | 172 | 171.8439 | 23 | 0 | 23.3029 | 0 | 149 | 33.2 | 110.4 | 373.7 | 38.7 | 243.2 | 363.1 | 152.4 | 163.9 | 517.5 | 258.75 | 49 | 54.9723 | 8.198 | 46.7096 | 0.064708 | 49 | 54.9723 | 500 | 0 | 0 | 0 | 0 | 0 | 49 | 49 | 54.9723 | 0 | 46.55 | 1 | 1 | 1 | 1 | 1 | 177 | Summer
| 2017-08-02 | 165 | 166.0867 | 26 | 0 | 26.3314 | 0 | 149 | 33.2 | 110.4 | 349.5 | 38.7 | 219 | 360.5 | 152.4 | 161.3 | 490.7 | 245.35 | 49 | 54.945 | 8.198 | 46.6823 | 0.064708 | 49 | 54.945 | 500 | 0 | 0 | 0 | 0 | 0 | 49 | 49 | 54.945 | 0 | 46.55 | 1 | 1 | 1 | 1 | 1 | 168 | Summer
| 2017-08-03 | 159 | 158.4365 | 23 | 0 | 22.518 | 0 | 148.7 | 33.2 | 110.1 | 322.7 | 38.7 | 192.2 | 437.7 | 152.4 | 238.5 | 540.8 | 270.4 | 49 | 54.945 | 8.198 | 46.6823 | 0.064708 | 49 | 54.945 | 500 | 0 | 0 | 0 | 0 | 0 | 49 | 49 | 54.945 | 0 | 46.55 | 1 | 1 | 1 | 1 | 1 | 162.7 | Summer
| 2017-08-04 | 160 | 156.6612 | 19 | 0 | 19.3792 | 0 | 148.5 | 33.2 | 109.9 | 342.2 | 38.7 | 211.7 | 441.2 | 152.4 | 242 | 563.6 | 281.8 | 49 | 54.831 | 8.198 | 46.5683 | 0.064708 | 49 | 54.831 | 500 | 0 | 0 | 0 | 0 | 0 | 49 | 49 | 54.831 | 0 | 46.55 | 1 | 1 | 1 | 1 | 1 | 161.7 | Summer
| 2017-08-05 | 155 | 156.6523 | 17 | 0 | 16.5627 | 0 | 148.2 | 33.2 | 109.6 | 322.3 | 38.7 | 191.8 | 438.5 | 152.4 | 239.3 | 540.7 | 270.35 | 49 | 54.6786 | 8.198 | 46.4159 | 0.064708 | 49 | 54.6786 | 500 | 0 | 0 | 0 | 0 | 0 | 49 | 49 | 54.6786 | 0 | 46.55 | 1 | 1 | 1 | 1 | 1 | 155.5 | Summer
| 2017-08-06 | 150 | 150.0676 | 16 | 0 | 15.9229 | 0 | 147.9 | 33.2 | 109.3 | 305.3 | 38.7 | 174.8 | 433.1 | 152.4 | 233.9 | 518 | 259 | 49 | 54.6218 | 8.198 | 46.3591 | 0.064708 | 49 | 54.6218 | 500 | 0 | 0 | 0 | 0 | 0 | 49 | 49 | 54.6218 | 0 | 46.55 | 1 | 1 | 1 | 1 | 1 | 155.9 | Summer
| 2017-08-07 | 172 | 174.4662 | 16 | 0 | 16.2617 | 0 | 147.7 | 33.2 | 109.1 | 288.9 | 38.7 | 158.4 | 433.5 | 152.4 | 234.3 | 501.8 | 250.9 | 49 | 54.5632 | 8.198 | 46.3005 | 0.064708 | 49 | 54.5632 | 500 | 0 | 0 | 0 | 0 | 0 | 49 | 49 | 54.5632 | 0 | 46.55 | 1 | 1 | 1 | 1 | 1 | 172.7 | Summer
| 2017-08-08 | 174 | 176.3244 | 14 | 0 | 14.467 | 0 | 147.5 | 33.2 | 108.9 | 273.4 | 38.7 | 142.9 | 430.8 | 152.4 | 231.6 | 483.4 | 241.7 | 49 | 54.4185 | 8.198 | 46.1558 | 0.064708 | 49 | 54.4185 | 500 | 0 | 0 | 0 | 0 | 0 | 49 | 49 | 54.4185 | 0 | 46.55 | 1 | 1 | 1 | 1 | 1 | 173.3 | Summer
| 2017-08-09 | 179 | 176.9468 | 16 | 0 | 15.4749 | 0.06464 | 147.2 | 33.2 | 108.6 | 412.3 | 38.7 | 281.8 | 427.9 | 152.4 | 228.7 | 619.1 | 309.55 | 49 | 54.4185 | 8.198 | 46.1558 | 0.064708 | 49 | 54.4185 | 500 | 0 | 0 | 0 | 0 | 0 | 49 | 49 | 54.4185 | 0 | 46.55 | 1 | 1 | 1 | 1 | 1 | 171.2 | Summer
| 2017-08-10 | 175 | 172.0862 | 13 | 0 | 13.4769 | 0 | 146.8 | 33.2 | 108.2 | 402 | 38.7 | 271.5 | 425.3 | 152.4 | 226.1 | 605.8 | 302.9 | 49 | 54.4193 | 8.198 | 46.1558 | 0.065476 | 49 | 54.4193 | 500 | 0 | 0 | 0 | 0 | 0 | 49 | 49 | 54.4193 | 0 | 46.55 | 1 | 1 | 1 | 1 | 1 | 173 | Summer
| 2017-08-11 | 172 | 172.1188 | 10 | 0 | 10.1846 | 0.01613 | 146.7 | 33.2 | 108.1 | 390.6 | 38.7 | 260.1 | 422.6 | 152.4 | 223.4 | 591.6 | 295.8 | 49 | 54.4193 | 8.198 | 46.1558 | 0.065476 | 49 | 54.4193 | 500 | 0 | 0 | 0 | 0 | 0 | 49 | 49 | 54.4193 | 0 | 46.55 | 1 | 1 | 1 | 1 | 1 | 170 | Summer
| 2017-08-12 | 175 | 176.9548 | 9 | 0 | 8.6739 | 0 | 146.5 | 33.2 | 107.9 | 380.2 | 38.7 | 249.7 | 420 | 152.4 | 220.8 | 578.4 | 289.2 | 49 | 54.2753 | 8.198 | 46.0118 | 0.065476 | 49 | 54.2753 | 500 | 0 | 0 | 0 | 0 | 0 | 49 | 49 | 54.2753 | 0 | 46.55 | 1 | 1 | 1 | 1 | 1 | 162.77 | Summer
| 2017-08-13 | 179 | 180.7492 | 10 | 0 | 10.4586 | 0 | 146.2 | 33.2 | 107.6 | 371.2 | 38.7 | 240.7 | 417.4 | 152.4 | 218.2 | 566.5 | 283.25 | 49 | 54.2753 | 8.198 | 46.0118 | 0.065476 | 49 | 54.2753 | 500 | 0 | 0 | 0 | 0 | 0 | 49 | 49 | 54.2753 | 0 | 46.55 | 1 | 1 | 1 | 1 | 1 | 171 | Summer
| 2017-08-14 | 180 | 168.8965 | 14 | 0 | 13.68 | 0 | 146 | 33.2 | 107.4 | 360.6 | 38.7 | 230.1 | 414.9 | 152.4 | 215.7 | 553.2 | 276.6 | 49 | 54.2568 | 8.198 | 45.9933 | 0.065476 | 49 | 54.2568 | 500 | 0 | 0 | 0 | 0 | 0 | 49 | 49 | 54.2568 | 0 | 46.55 | 1 | 1 | 1 | 1 | 1 | 180.6 | Summer
| 2017-08-15 | 181 | 181.3281 | 14 | 0 | 14.3588 | 0 | 145.7 | 33.2 | 107.1 | 346.5 | 38.7 | 216 | 412.3 | 152.4 | 213.1 | 536.2 | 268.1 | 49 | 54.2568 | 8.198 | 45.9933 | 0.065476 | 49 | 54.2568 | 500 | 0 | 0 | 0 | 0 | 0 | 49 | 49 | 54.2568 | 0 | 46.55 | 1 | 1 | 1 | 1 | 1 | 177.5 | Summer
| 2017-08-16 | 176 | 174.5213 | 15 | 0 | 14.5581 | 0 | 145.5 | 33.2 | 106.9 | 331.8 | 38.7 | 201.3 | 409.7 | 152.4 | 210.5 | 518.7 | 259.35 | 49 | 54.2568 | 8.198 | 45.9933 | 0.065476 | 49 | 54.2568 | 500 | 0 | 0 | 0 | 0 | 0 | 49 | 49 | 54.2568 | 0 | 46.55 | 1 | 1 | 1 | 1 | 1 | 170.7 | Summer
| 2017-08-17 | 165 | 168.9792 | 12 | 0 | 11.9636 | 0 | 145.3 | 33.2 | 106.7 | 316.9 | 38.7 | 186.4 | 407.1 | 152.4 | 207.9 | 501 | 250.5 | 49 | 54.2568 | 8.198 | 45.9933 | 0.065476 | 49 | 54.2568 | 500 | 0 | 0 | 0 | 0 | 0 | 49 | 49 | 54.2568 | 0 | 46.55 | 1 | 1 | 1 | 1 | 1 | 171 | Summer
| 2017-08-18 | 169 | 167.1589 | 12 | 0 | 11.6001 | 0 | 145 | 33.2 | 106.4 | 304.6 | 38.7 | 174.1 | 404.5 | 152.4 | 205.3 | 485.8 | 242.9 | 49 | 54.2568 | 8.198 | 45.9933 | 0.065476 | 49 | 54.2568 | 500 | 0 | 0 | 0 | 0 | 0 | 49 | 49 | 54.2568 | 0 | 46.55 | 1 | 1 | 1 | 1 | 1 | 172.5 | Summer
| 2017-08-19 | 159 | 161.5995 | 10 | 0 | 10.0688 | 0 | 145.7 | 33.2 | 107.1 | 292.7 | 38.7 | 162.2 | 401.8 | 152.4 | 202.6 | 471.9 | 235.95 | 49 | 54.2568 | 8.198 | 45.9933 | 0.065476 | 49 | 54.2568 | 500 | 0 | 0 | 0 | 0 | 0 | 49 | 49 | 54.2568 | 0 | 46.55 | 1 | 1 | 1 | 1 | 1 | 167.7 | Summer
| 2017-08-20 | 170 | 168.211 | 15 | 0 | 15.2926 | 0 | 145 | 33.2 | 106.4 | 421.1 | 38.7 | 290.6 | 399.3 | 152.4 | 200.1 | 597.1 | 298.55 | 49 | 54.2568 | 8.198 | 45.9933 | 0.065476 | 49 | 54.2568 | 500 | 0 | 0 | 0 | 0 | 0 | 49 | 49 | 54.2568 | 0 | 46.55 | 1 | 1 | 1 | 1 | 1 | 170.7 | Summer
| 2017-08-21 | 189 | 192.7827 | 19 | 0 | 18.5864 | 0 | 144.2 | 33.2 | 105.6 | 429.3 | 38.7 | 298.8 | 396.7 | 152.4 | 197.5 | 601.9 | 300.95 | 49 | 54.2568 | 8.198 | 45.9933 | 0.065476 | 49 | 54.2568 | 500 | 0 | 0 | 0 | 0 | 0 | 49 | 49 | 54.2568 | 0 | 46.55 | 1 | 1 | 1 | 1 | 1 | 174.7 | Summer
| 2017-08-22 | 180 | 179.6433 | 19 | 0 | 18.9103 | 0 | 144 | 33.2 | 105.4 | 410.2 | 38.7 | 279.7 | 394.2 | 152.4 | 195 | 580.1 | 290.05 | 49 | 54.2568 | 8.198 | 45.9933 | 0.065476 | 49 | 54.2568 | 500 | 0 | 0 | 0 | 0 | 0 | 49 | 49 | 54.2568 | 0 | 46.55 | 1 | 1 | 1 | 1 | 1 | 176.71 | Summer
| 2017-08-23 | 181 | 181.6972 | 17 | 0 | 17.4158 | 0 | 143.8 | 33.2 | 105.2 | 390.8 | 38.7 | 260.3 | 391.5 | 152.4 | 192.3 | 557.8 | 278.9 | 49 | 54.2568 | 8.198 | 45.9933 | 0.065476 | 49 | 54.2568 | 500 | 0 | 0 | 0 | 0 | 0 | 49 | 49 | 54.2568 | 0 | 46.55 | 1 | 1 | 1 | 1 | 1 | 175.99 | Summer
| 2017-08-24 | 191 | 191.7628 | 16 | 0 | 16.3591 | 0.01677 | 143.5 | 33.2 | 104.9 | 372.9 | 38.7 | 242.4 | 388.6 | 152.4 | 189.4 | 536.7 | 268.35 | 49 | 54.2568 | 8.198 | 45.9933 | 0.065476 | 49 | 54.2568 | 500 | 0 | 0 | 0 | 0 | 0 | 49 | 49 | 54.2568 | 0 | 46.55 | 1 | 1 | 1 | 1 | 1 | 181.8 | Summer
| 2017-08-25 | 197 | 195.8918 | 14 | 0 | 14.0991 | 0 | 143.2 | 33.2 | 104.6 | 356.1 | 38.7 | 225.6 | 386 | 152.4 | 186.8 | 517 | 258.5 | 49 | 54.2568 | 8.198 | 45.9933 | 0.065476 | 49 | 54.2568 | 500 | 0 | 0 | 0 | 0 | 0 | 49 | 49 | 54.2568 | 0 | 46.55 | 1 | 1 | 1 | 1 | 1 | 190.2 | Summer
| 2017-08-26 | 198 | 198.6651 | 11 | 0 | 10.6166 | 0 | 143 | 33.2 | 104.4 | 341.6 | 38.7 | 211.1 | 383.2 | 152.4 | 184 | 499.5 | 249.75 | 49 | 54.2568 | 8.198 | 45.9933 | 0.065476 | 49 | 54.2568 | 500 | 0 | 0 | 0 | 0 | 0 | 49 | 49 | 54.2568 | 0 | 46.55 | 1 | 1 | 1 | 1 | 1 | 194 | Summer
| 2017-08-27 | 194 | 193.3445 | 10 | 0 | 10.0169 | 0 | 142.8 | 33.2 | 104.2 | 330.7 | 38.7 | 200.2 | 380.7 | 152.4 | 181.5 | 485.9 | 242.95 | 49 | 54.2568 | 8.198 | 45.9933 | 0.065476 | 49 | 54.2568 | 500 | 0 | 0 | 0 | 0 | 0 | 49 | 49 | 54.2568 | 0 | 46.55 | 1 | 1 | 1 | 1 | 1 | 200 | Summer
| 2017-08-28 | 195 | 197.43 | 10 | 0 | 9.91 | 0 | 142.5 | 33.2 | 103.9 | 320.4 | 38.7 | 189.9 | 378.2 | 152.4 | 179 | 472.8 | 236.4 | 49 | 54.2568 | 8.198 | 45.9933 | 0.065476 | 49 | 54.2568 | 500 | 0 | 0 | 0 | 0 | 0 | 49 | 49 | 54.2568 | 0 | 46.55 | 1 | 1 | 1 | 1 | 1 | 193 | Summer
| 2017-08-29 | 194 | 195.35 | 15 | 0 | 15.32 | 0 | 142.3 | 33.2 | 103.7 | 310.3 | 38.7 | 179.8 | 375.6 | 152.4 | 176.4 | 459.9 | 229.95 | 49 | 54.2568 | 8.198 | 45.9933 | 0.065476 | 49 | 54.2568 | 500 | 0 | 0 | 0 | 0 | 0 | 49 | 49 | 54.2568 | 0 | 46.55 | 1 | 1 | 1 | 1 | 1 | 203.7 | Summer
| 2017-08-30 | 193 | 193.4829 | 13 | 0 | 12.9195 | 0 | 142 | 33.2 | 103.4 | 294.3 | 38.7 | 163.8 | 372.9 | 152.4 | 173.7 | 440.9 | 220.45 | 49 | 54.2568 | 8.198 | 45.9933 | 0.065476 | 49 | 54.2568 | 500 | 0 | 0 | 0 | 0 | 0 | 49 | 49 | 54.2568 | 0 | 46.55 | 1 | 1 | 1 | 1 | 1 | 197.2 | Summer
| 2017-08-31 | 192 | 192.7142 | 14 | 0 | 14.4216 | 0 | 141.8 | 33.2 | 103.2 | 281.3 | 38.7 | 150.8 | 370.2 | 152.4 | 171 | 425 | 212.5 | 49 | 54.2568 | 8.198 | 45.9933 | 0.065476 | 49 | 54.2568 | 500 | 0 | 0 | 0 | 0 | 0 | 49 | 49 | 54.2568 | 0 | 46.55 | 1 | 1 | 1 | 1 | 1 | 198.85 | Summer
| 2017-09-01 | 179 | 180.6555 | 12 | 0 | 11.6264 | 0 | 141.6 | 33.2 | 103 | 266.5 | 38.7 | 136 | 367.6 | 152.4 | 168.4 | 407.4 | 203.7 | 49 | 54.2568 | 8.198 | 45.9933 | 0.065476 | 49 | 54.2568 | 500 | 0 | 0 | 0 | 0 | 0 | 49 | 49 | 54.2568 | 0 | 46.55 | 1 | 1 | 1 | 1 | 1 | 190.5 | Summer
| 2017-09-02 | 153 | 155.1403 | 9 | 0 | 9.3762 | 0 | 141.3 | 33.2 | 102.7 | 254.6 | 38.7 | 124.1 | 365 | 152.4 | 165.8 | 392.6 | 196.3 | 49 | 54.2568 | 8.198 | 45.9933 | 0.065476 | 49 | 54.2568 | 500 | 0 | 0 | 0 | 0 | 0 | 49 | 49 | 54.2568 | 0 | 46.55 | 1 | 1 | 1 | 1 | 1 | 169 | Summer
| 2017-09-03 | 155 | 153.6003 | 10 | 0 | 9.5282 | 0 | 141 | 33.2 | 102.4 | 245 | 38.7 | 114.5 | 362.5 | 152.4 | 163.3 | 380.2 | 190.1 | 49 | 54.2568 | 8.198 | 45.9933 | 0.065476 | 49 | 54.2568 | 500 | 0 | 0 | 0 | 0 | 0 | 49 | 49 | 54.2568 | 0 | 46.55 | 1 | 1 | 1 | 1 | 1 | 150.3 | Summer
| 2017-09-04 | 160 | 155.6501 | 12 | 0 | 12.1749 | 0 | 140.8 | 33.2 | 102.2 | 235.2 | 38.7 | 104.7 | 359.8 | 152.4 | 160.6 | 367.5 | 183.75 | 49 | 54.2568 | 8.198 | 45.9933 | 0.065476 | 49 | 54.2568 | 500 | 0 | 0 | 0 | 0 | 0 | 49 | 49 | 54.2568 | 0 | 46.55 | 1 | 1 | 1 | 1 | 1 | 154.2 | Summer
| 2017-09-05 | 167 | 165.2837 | 13 | 0 | 12.9547 | 0 | 140.5 | 33.2 | 101.9 | 222.7 | 38.7 | 92.2 | 357.1 | 152.4 | 157.9 | 352 | 176 | 49 | 54.2568 | 8.198 | 45.9933 | 0.065476 | 49 | 54.2568 | 500 | 0 | 0 | 0 | 0 | 0 | 49 | 49 | 54.2568 | 0 | 46.55 | 1 | 1 | 1 | 1 | 1 | 157.4 | Summer
| 2017-09-06 | 169 | 162.2332 | 11 | 0 | 10.5484 | 0 | 140.2 | 33.2 | 101.6 | 209.4 | 38.7 | 78.9 | 354.4 | 152.4 | 155.2 | 335.7 | 167.85 | 49 | 54.2568 | 8.198 | 45.9933 | 0.065476 | 49 | 54.2568 | 500 | 0 | 0 | 0 | 0 | 0 | 49 | 49 | 54.2568 | 0 | 46.55 | 1 | 1 | 1 | 1 | 1 | 166.7 | Summer
| 2017-09-07 | 163 | 164.45 | 14 | 0 | 13.52 | 0.08 | 140 | 33.2 | 101.4 | 198.5 | 38.7 | 68 | 351.6 | 152.4 | 152.4 | 321.8 | 160.9 | 49 | 54.2568 | 8.198 | 45.9933 | 0.065476 | 49 | 54.2568 | 500 | 0 | 0 | 0 | 0 | 0 | 49 | 49 | 54.2568 | 0 | 46.55 | 1 | 1 | 1 | 1 | 1 | 167.5 | Summer
| 2017-09-08 | 162 | 161.2 | 12 | 0 | 12.43 | 0.05 | 139.7 | 33.2 | 101.1 | 184.6 | 38.7 | 54.1 | 348.8 | 152.4 | 149.6 | 304.8 | 152.4 | 49 | 54.2606 | 8.198 | 45.9933 | 0.069238 | 49 | 54.2606 | 500 | 0 | 0 | 0 | 0 | 0 | 49 | 49 | 54.2606 | 0 | 46.55 | 1 | 1 | 1 | 1 | 1 | 165 | Summer
| 2017-09-09 | 156 | 157.36 | 10 | 0 | 9.62 | 0 | 139.4 | 33.2 | 100.8 | 171.9 | 38.7 | 41.4 | 346 | 152.4 | 146.8 | 289 | 144.5 | 49 | 54.2606 | 8.198 | 45.9933 | 0.069238 | 49 | 54.2606 | 500 | 0 | 0 | 0 | 0 | 0 | 49 | 49 | 54.2606 | 0 | 46.55 | 1 | 1 | 1 | 1 | 1 | 158.9 | Summer
| 2017-09-10 | 157 | 157.1 | 9 | 0 | 8.66 | 0 | 139.2 | 33.2 | 100.6 | 162 | 38.7 | 31.5 | 343.2 | 152.4 | 144 | 276.1 | 138.05 | 49 | 54.2606 | 8.198 | 45.9933 | 0.069238 | 49 | 54.2606 | 500 | 0 | 0 | 0 | 0 | 0 | 49 | 49 | 54.2606 | 0 | 46.55 | 1 | 1 | 1 | 1 | 1 | 151.5 | Summer
| 2017-09-11 | 174 | 186.4913 | 12 | 0 | 11.7459 | 0.0526 | 138.9 | 33.2 | 100.3 | 153.1 | 38.7 | 22.6 | 340.5 | 152.4 | 141.3 | 264.2 | 132.1 | 49 | 54.2606 | 8.198 | 45.9933 | 0.069238 | 49 | 54.2606 | 500 | 0 | 0 | 0 | 0 | 0 | 49 | 49 | 54.2606 | 0 | 46.55 | 1 | 1 | 1 | 1 | 1 | 171 | Summer
| 2017-09-12 | 190 | 189.89 | 11 | 0 | 10.94 | 0 | 138.5 | 33.2 | 99.9 | 141.1 | 38.7 | 10.6 | 337.7 | 152.4 | 138.5 | 249 | 124.5 | 49 | 54.2606 | 8.198 | 45.9933 | 0.069238 | 49 | 54.2606 | 500 | 0 | 0 | 0 | 0 | 0 | 49 | 49 | 54.2606 | 0 | 46.55 | 1 | 1 | 1 | 1 | 1 | 179 | Summer
| 2017-09-13 | 194 | 198.72 | 12 | 0 | 11.95 | 0 | 138.2 | 33.2 | 99.6 | 129.8 | 38.7 | 0 | 335 | 152.4 | 135.8 | 235.4 | 117.7 | 49 | 54.2606 | 8.198 | 45.9933 | 0.069238 | 49 | 54.2606 | 500 | 0 | 0 | 0 | 0 | 0 | 49 | 49 | 54.2606 | 0 | 46.55 | 1 | 1 | 1 | 1 | 1 | 193 | Summer
| 2017-09-14 | 195 | 194.68 | 13 | 0 | 12.72 | 0 | 138 | 33.2 | 99.4 | 117.5 | 38.7 | 0 | 332.4 | 152.4 | 133.2 | 232.6 | 116.3 | 49 | 54.2606 | 8.198 | 45.9933 | 0.069238 | 49 | 54.2606 | 500 | 0 | 0 | 0 | 0 | 0 | 49 | 49 | 54.2606 | 0 | 46.55 | 1 | 1 | 1 | 1 | 1 | 204 | Summer
| 2017-09-15 | 219 | 220.09 | 9 | 0 | 9.36 | 0 | 137.7 | 33.2 | 99.1 | 104.5 | 38.7 | 0 | 329.6 | 152.4 | 130.4 | 229.5 | 114.75 | 49 | 54.2606 | 8.198 | 45.9933 | 0.069238 | 49 | 54.2606 | 500 | 0 | 0 | 0 | 0 | 0 | 49 | 49 | 54.2606 | 0 | 46.55 | 1 | 1 | 1 | 1 | 1 | 203.7 | Summer
| 2017-09-16 | 199 | 199.29 | 9 | 0 | 9.19 | 0 | 137.4 | 33.2 | 98.8 | 94.8 | 38.7 | 0 | 327.1 | 152.4 | 127.9 | 226.7 | 113.35 | 49 | 54.2606 | 8.198 | 45.9933 | 0.069238 | 49 | 54.2606 | 500 | 0 | 0 | 0 | 0 | 0 | 49 | 49 | 54.2606 | 0 | 46.55 | 1 | 1 | 1 | 1 | 1 | 191.7 | Summer
| 2017-09-17 | 197 | 187.2132 | 6 | 0 | 5.8527 | 0 | 137.1 | 33.2 | 98.5 | 85.4 | 38.7 | 0 | 324.5 | 152.4 | 125.3 | 223.8 | 111.9 | 49 | 54.2606 | 8.198 | 45.9933 | 0.069238 | 49 | 54.2606 | 500 | 0 | 0 | 0 | 0 | 0 | 49 | 49 | 54.2606 | 0 | 46.55 | 1 | 1 | 1 | 1 | 1 | 195.3 | Summer
| 2017-09-18 | 219 | 222.08 | 16 | 9.51 | 6.62 | 0 | 136.8 | 33.2 | 98.2 | 79.3 | 38.7 | 0 | 321.9 | 152.4 | 122.7 | 220.9 | 110.45 | 49 | 54.2606 | 8.198 | 45.9933 | 0.069238 | 49 | 54.2606 | 500 | 0 | 0 | 0 | 0 | 0 | 49 | 49 | 54.2606 | 0 | 46.55 | 1 | 1 | 1 | 1 | 1 | 208.5 | Summer
| 2017-09-19 | 194 | 187.863 | 14 | 7.79 | 6.63 | 0 | 126.7 | 33.2 | 88.1 | 228.1 | 38.7 | 97.6 | 319.3 | 152.4 | 120.1 | 305.8 | 152.9 | 49 | 54.265 | 8.2024 | 45.9933 | 0.069238 | 49 | 54.265 | 500 | 0 | 0 | 0 | 0 | 0 | 49 | 49 | 54.265 | 0 | 46.55 | 1 | 1 | 1 | 1 | 1 | 207 | Summer
| 2017-09-20 | 197 | 197.0012 | 11 | 5.681 | 5.0483 | 0 | 118.6 | 33.2 | 80 | 230.1 | 38.7 | 99.6 | 316.6 | 152.4 | 117.4 | 297 | 148.5 | 49 | 54.265 | 8.2024 | 45.9933 | 0.069238 | 49 | 54.265 | 500 | 0 | 0 | 0 | 0 | 0 | 49 | 49 | 54.265 | 0 | 46.55 | 1 | 1 | 1 | 1 | 1 | 203 | Summer
| 2017-09-21 | 205 | 206.4895 | 13 | 7.781 | 5.0401 | 0.0201 | 112.6 | 33.2 | 74 | 224.9 | 38.7 | 94.4 | 313.8 | 152.4 | 114.6 | 283 | 141.5 | 49 | 54.265 | 8.2024 | 45.9933 | 0.069238 | 49 | 54.265 | 500 | 0 | 0 | 0 | 0 | 0 | 49 | 49 | 54.265 | 0 | 46.55 | 1 | 1 | 1 | 1 | 1 | 197 | Summer
| 2017-09-22 | 205 | 202.0823 | 10 | 4.605 | 4.9957 | 0 | 104.6 | 33.2 | 66 | 219.7 | 38.7 | 89.2 | 311 | 152.4 | 111.8 | 267 | 133.5 | 49 | 54.2606 | 8.198 | 45.9933 | 0.069238 | 49 | 54.2606 | 500 | 0 | 0 | 0 | 0 | 0 | 49 | 49 | 54.2606 | 0 | 46.55 | 1 | 1 | 1 | 1 | 1 | 201 | Summer
| 2017-09-23 | 194 | 190.9345 | 10 | 4.884 | 4.8197 | 0 | 99.7 | 33.2 | 61.1 | 214.5 | 38.7 | 84 | 308.3 | 152.4 | 109.1 | 254.2 | 127.1 | 49 | 54.202 | 8.1394 | 45.9933 | 0.069238 | 49 | 54.202 | 500 | 0 | 0 | 0 | 0 | 0 | 49 | 49 | 54.202 | 0 | 46.55 | 1 | 1 | 1 | 1 | 1 | 192.6 | Summer
| 2017-09-24 | 198 | 194.0415 | 10 | 4.86 | 5.0281 | 0 | 94.6 | 33.2 | 56 | 209.4 | 38.7 | 78.9 | 305.7 | 152.4 | 106.5 | 241.4 | 120.7 | 49 | 54.202 | 8.1394 | 45.9933 | 0.069238 | 49 | 54.202 | 500 | 0 | 0 | 0 | 0 | 0 | 49 | 49 | 54.202 | 0 | 46.55 | 1 | 1 | 1 | 1 | 1 | 191.7 | Summer
| 2017-09-25 | 215 | 213.2127 | 10 | 4.865 | 5.0544 | 0 | 89.5 | 33.2 | 50.9 | 204.2 | 38.7 | 73.7 | 303.1 | 152.4 | 103.9 | 228.5 | 114.25 | 49 | 54.202 | 8.1394 | 45.9933 | 0.069238 | 49 | 54.202 | 500 | 0 | 0 | 0 | 0 | 0 | 49 | 49 | 54.202 | 0 | 46.55 | 1 | 1 | 1 | 1 | 1 | 205.4 | Summer
| 2017-09-26 | 218 | 213.7845 | 10 | 4.879 | 5.0529 | 0 | 84.4 | 33.2 | 45.8 | 199 | 38.7 | 68.5 | 300.4 | 152.4 | 101.2 | 215.5 | 107.75 | 49 | 54.202 | 8.1394 | 45.9933 | 0.069238 | 49 | 54.202 | 500 | 0.26954 | 289.423 | 75 | 50 | 414.423 | 338.6925 | 413.423 | 418.625 | 339.6925 | 392.7519 | 0 | 0 | 0 | 0 | 0 | 205.7 | Summer
| 2017-09-27 | 206 | 206.1251 | 10 | 4.869 | 5.0548 | 0.0526 | 79.4 | 33.2 | 40.8 | 193.9 | 38.7 | 63.4 | 337.7 | 152.4 | 138.5 | 242.7 | 121.35 | 49 | 54.202 | 8.1394 | 45.9933 | 0.069238 | 49 | 54.202 | 500 | 0.067203 | 289.023 | 75 | 50 | 414.023 | 338.0902 | 413.023 | 418.225 | 339.0902 | 392.3719 | 0 | 0 | 0 | 0 | 0 | 206.7 | Summer
| 2017-09-28 | 213 | 210.9588 | 9 | 4.133 | 5.0461 | 0 | 80.1 | 33.2 | 41.5 | 188.7 | 38.7 | 58.2 | 334.7 | 152.4 | 135.5 | 235.2 | 117.6 | 49 | 54.202 | 8.1394 | 45.9933 | 0.069238 | 49 | 54.202 | 500 | 0.58064 | 288.8407 | 75 | 50 | 413.8407 | 338.4214 | 412.8407 | 418.0427 | 339.4214 | 392.1987 | 0 | 0 | 0 | 0 | 0 | 199 | Summer
| 2017-09-29 | 208 | 207.268 | 9 | 4.016 | 5.0179 | 0 | 81.4 | 33.2 | 42.8 | 183.5 | 38.7 | 53 | 332 | 152.4 | 132.8 | 228.6 | 114.3 | 49 | 54.202 | 8.1394 | 45.9933 | 0.069238 | 49 | 54.202 | 500 | 0.25348 | 292.0407 | 75 | 50 | 417.0407 | 341.2942 | 416.0407 | 421.2427 | 342.2942 | 395.2387 | 0 | 0 | 0 | 0 | 0 | 203 | Summer
| 2017-09-30 | 217 | 219.5589 | 11 | 6.142 | 5.0489 | 0 | 79 | 33.2 | 40.4 | 178.3 | 38.7 | 47.8 | 339.3 | 152.4 | 140.1 | 228.3 | 114.15 | 49 | 54.202 | 8.1394 | 45.9933 | 0.069238 | 49 | 54.202 | 500 | 0 | 296.9584 | 75 | 50 | 421.9584 | 345.9584 | 420.9584 | 426.1604 | 346.9584 | 399.9105 | 0 | 0 | 0 | 0 | 0 | 199 | Summer
| 2017-10-01 | 222 | 216 | 8 | 3.37 | 5.05 | 0 | 164 | 33.2 | 125.4 | 173.2 | 38.7 | 42.7 | 336.8 | 152.4 | 137.6 | 305.7 | 152.85 | 49 | 54.202 | 8.1394 | 45.9933 | 0.069238 | 49 | 54.202 | 500 | 0 | 308.722 | 75 | 50 | 433.722 | 357.722 | 432.722 | 437.9239 | 358.722 | 411.0859 | 0 | 0 | 0 | 0 | 0 | 208 | Winter
| 2017-10-02 | 214 | 214.64 | 7 | 2.38 | 5.05 | 0 | 183.6 | 33.2 | 145 | 168 | 38.7 | 37.5 | 334.2 | 152.4 | 135 | 317.5 | 158.75 | 49 | 54.202 | 8.1394 | 45.9933 | 0.069238 | 49 | 54.202 | 500 | 5.4539 | 312.6413 | 75 | 50 | 437.6413 | 367.0952 | 436.6413 | 441.8433 | 368.0952 | 414.8093 | 0 | 0 | 0 | 0 | 0 | 228 | Winter
| 2017-10-03 | 219 | 217.5 | 5 | 0 | 5.06 | 0 | 181.1 | 33.2 | 142.5 | 162.8 | 38.7 | 32.3 | 331.5 | 152.4 | 132.3 | 307.1 | 153.55 | 49 | 54.202 | 8.1394 | 45.9933 | 0.069238 | 49 | 54.202 | 500 | 0 | 314.489 | 75 | 50 | 439.489 | 363.489 | 438.489 | 443.6909 | 364.489 | 416.5645 | 0 | 0 | 0 | 0 | 0 | 218.5 | Winter
| 2017-10-04 | 226 | 228.19 | 5 | 0 | 5.04 | 0 | 180.9 | 33.2 | 142.3 | 157.6 | 38.7 | 27.1 | 422.5 | 152.4 | 223.3 | 392.7 | 196.35 | 49 | 54.202 | 8.1394 | 45.9933 | 0.069238 | 49 | 54.202 | 500 | 0 | 315.135 | 75 | 50 | 440.135 | 364.135 | 439.135 | 444.337 | 365.135 | 417.1783 | 0 | 0 | 0 | 0 | 0 | 220.3 | Winter
| 2017-10-05 | 214 | 216.6 | 5 | 0 | 5.04 | 0 | 180.6 | 33.2 | 142 | 152.4 | 38.7 | 21.9 | 488.1 | 152.4 | 288.9 | 452.8 | 226.4 | 49 | 54.202 | 8.1394 | 45.9933 | 0.069238 | 49 | 54.202 | 500 | 0 | 318.2972 | 75 | 50 | 443.2972 | 367.2972 | 442.2972 | 447.4991 | 368.2972 | 420.1823 | 0 | 0 | 0 | 0 | 0 | 228.5 | Winter
| 2017-10-06 | 237 | 233.68 | 5 | 0 | 5.04 | 0 | 180.4 | 33.2 | 141.8 | 147.3 | 38.7 | 16.8 | 485.1 | 152.4 | 285.9 | 444.5 | 222.25 | 49 | 54.202 | 8.1394 | 45.9933 | 0.069238 | 49 | 54.202 | 500 | 0 | 320.0972 | 75 | 50 | 445.0972 | 369.0972 | 444.0972 | 449.2991 | 370.0972 | 421.8923 | 0 | 0 | 0 | 0 | 0 | 228 | Winter
| 2017-10-07 | 220 | 218.88 | 5 | 0 | 5.03 | 0 | 180 | 33.2 | 141.4 | 142.1 | 38.7 | 11.6 | 482.4 | 152.4 | 283.2 | 436.2 | 218.1 | 49 | 54.202 | 8.1394 | 45.9933 | 0.069238 | 49 | 54.202 | 500 | 0 | 322.5149 | 75 | 50 | 447.5149 | 371.5149 | 446.5149 | 451.7168 | 372.5149 | 424.1891 | 0 | 0 | 0 | 0 | 0 | 229 | Winter
| 2017-10-08 | 218 | 218.16 | 7 | 0 | 6.59 | 0 | 179.6 | 33.2 | 141 | 136.9 | 38.7 | 6.4 | 479.7 | 152.4 | 280.5 | 427.9 | 213.95 | 49 | 54.202 | 8.1394 | 45.9933 | 0.069238 | 49 | 54.202 | 500 | 0 | 323.9524 | 75 | 50 | 448.9524 | 372.9524 | 447.9524 | 453.1543 | 373.9524 | 425.5548 | 0 | 0 | 0 | 0 | 0 | 227 | Winter
| 2017-10-09 | 218 | 216.94 | 7 | 0 | 6.61 | 0 | 179.4 | 33.2 | 140.8 | 130.1 | 38.7 | 0 | 477 | 152.4 | 277.8 | 418.6 | 209.3 | 49 | 54.202 | 8.1394 | 45.9933 | 0.069238 | 49 | 54.202 | 500 | 0 | 323.8164 | 75 | 50 | 448.8164 | 372.8164 | 447.8164 | 453.0184 | 373.8164 | 425.4256 | 0 | 0 | 0 | 0 | 0 | 225.5 | Winter
| 2017-10-10 | 197 | 194.19 | 7 | 0 | 6.62 | 0 | 179.2 | 33.2 | 140.6 | 252.1 | 38.7 | 121.6 | 474.4 | 152.4 | 275.2 | 537.4 | 268.7 | 49 | 54.202 | 8.1394 | 45.9933 | 0.069238 | 49 | 54.202 | 500 | 2.5306 | 324.6164 | 75 | 50 | 449.6164 | 376.147 | 448.6164 | 453.8184 | 377.147 | 426.1856 | 0 | 0 | 0 | 0 | 0 | 186 | Winter
| 2017-10-11 | 204 | 205.12 | 6 | 0 | 5.7 | 0 | 179.1 | 33.2 | 140.5 | 245.3 | 38.7 | 114.8 | 471.5 | 152.4 | 272.3 | 527.6 | 263.8 | 49 | 54.202 | 8.1394 | 45.9933 | 0.069238 | 49 | 54.202 | 500 | 0 | 322.9529 | 75 | 50 | 447.9529 | 371.9529 | 446.9529 | 452.1549 | 372.9529 | 424.6052 | 0 | 0 | 0 | 0 | 0 | 176.33 | Winter
| 2017-10-12 | 222 | 220.76 | 5 | 0 | 5.05 | 0 | 178.9 | 33.2 | 140.3 | 239.4 | 38.7 | 108.9 | 468.8 | 152.4 | 269.6 | 518.8 | 259.4 | 49 | 54.202 | 8.1394 | 45.9933 | 0.069238 | 49 | 54.202 | 500 | 0 | 321.2716 | 75 | 50 | 446.2716 | 370.2716 | 445.2716 | 450.4736 | 371.2716 | 423.0081 | 0 | 0 | 0 | 0 | 0 | 202.82 | Winter
| 2017-10-13 | 218 | 217.51 | 5 | 0 | 5.05 | 0 | 178.6 | 33.2 | 140 | 234.2 | 38.7 | 103.7 | 466 | 152.4 | 266.8 | 510.5 | 255.25 | 49 | 54.202 | 8.1394 | 45.9933 | 0.069238 | 49 | 54.202 | 500 | 0 | 320.8893 | 75 | 50 | 445.8893 | 369.8893 | 444.8893 | 450.0913 | 370.8893 | 422.6449 | 0 | 0 | 0 | 0 | 0 | 210.1 | Winter
| 2017-10-14 | 215 | 218.18 | 5 | 0 | 5.05 | 0 | 178.4 | 33.2 | 139.8 | 229.1 | 38.7 | 98.6 | 463.2 | 152.4 | 264 | 502.4 | 251.2 | 49 | 54.202 | 8.1394 | 45.9933 | 0.069238 | 49 | 54.202 | 500 | 0 | 324.7446 | 75 | 50 | 449.7446 | 373.7446 | 448.7446 | 453.9465 | 374.7446 | 426.3073 | 0 | 0 | 0 | 0 | 0 | 215 | Winter
| 2017-10-15 | 219 | 226.09 | 5 | 0 | 5.05 | 0 | 178.1 | 33.2 | 139.5 | 223.9 | 38.7 | 93.4 | 460 | 152.4 | 260.8 | 493.7 | 246.85 | 49 | 54.202 | 8.1394 | 45.9933 | 0.069238 | 49 | 54.202 | 500 | 0 | 325.9507 | 75 | 50 | 450.9507 | 374.9507 | 449.9507 | 455.1526 | 375.9507 | 427.4531 | 0 | 0 | 0 | 0 | 0 | 216 | Winter
| 2017-10-16 | 224 | 220.4 | 5 | 0 | 5.05 | 0 | 177.9 | 33.2 | 139.3 | 218.7 | 38.7 | 88.2 | 457.2 | 152.4 | 258 | 485.5 | 242.75 | 49 | 54.202 | 8.1394 | 45.9933 | 0.069238 | 49 | 54.202 | 500 | 0.40507 | 325.9772 | 75 | 50 | 450.9772 | 375.3823 | 449.9772 | 455.1792 | 376.3823 | 427.4784 | 0 | 0 | 0 | 0 | 0 | 227 | Winter
| 2017-10-17 | 225 | 222.32 | 5 | 0 | 5.4 | 0 | 177.6 | 33.2 | 139 | 213.5 | 38.7 | 83 | 582.6 | 152.4 | 383.4 | 605.4 | 302.7 | 49 | 54.202 | 8.1394 | 45.9933 | 0.069238 | 49 | 54.202 | 500 | 6.0803 | 325.9137 | 75 | 50 | 450.9137 | 380.994 | 449.9137 | 455.1156 | 381.994 | 427.418 | 0 | 0 | 0 | 0 | 0 | 230 | Winter
| 2017-10-18 | 247 | 250.56 | 6 | 0 | 6.33 | 0 | 177.2 | 33.2 | 138.6 | 208 | 38.7 | 77.5 | 579.9 | 152.4 | 380.7 | 596.8 | 298.4 | 49 | 54.202 | 8.1394 | 45.9933 | 0.069238 | 49 | 54.202 | 500 | 4.3962 | 325.6638 | 75 | 50 | 450.6638 | 379.06 | 449.6638 | 454.8658 | 380.06 | 427.1806 | 0 | 0 | 0 | 0 | 0 | 226.5 | Winter
| 2017-10-19 | 228 | 229.11 | 6 | 0 | 5.63 | 0.05 | 176.9 | 33.2 | 138.3 | 201.5 | 38.7 | 71 | 577.1 | 152.4 | 377.9 | 587.2 | 293.6 | 49 | 54.202 | 8.1394 | 45.9933 | 0.069238 | 49 | 54.202 | 500 | 0 | 325.8324 | 75 | 50 | 450.8324 | 374.8324 | 449.8324 | 455.0344 | 375.8324 | 427.3408 | 0 | 0 | 0 | 0 | 0 | 229 | Winter
| 2017-10-20 | 228 | 228.98 | 6 | 0 | 6.4 | 0.02 | 176.7 | 33.2 | 138.1 | 195.7 | 38.7 | 65.2 | 574.1 | 152.4 | 374.9 | 578.2 | 289.1 | 49 | 54.202 | 8.1394 | 45.9933 | 0.069238 | 49 | 54.202 | 500 | 0 | 325.6699 | 75 | 50 | 450.6699 | 374.6699 | 449.6699 | 454.8719 | 375.6699 | 427.1864 | 0 | 0 | 0 | 0 | 0 | 223.2 | Winter
| 2017-10-21 | 213 | 213.89 | 9 | 0 | 8.97 | 0 | 176.5 | 33.2 | 137.9 | 189.1 | 38.7 | 58.6 | 571.5 | 152.4 | 372.3 | 568.8 | 284.4 | 49 | 54.202 | 8.1394 | 45.9933 | 0.069238 | 49 | 54.202 | 500 | 0 | 325.6876 | 75 | 50 | 450.6876 | 374.6876 | 449.6876 | 454.8896 | 375.6876 | 427.2032 | 0 | 0 | 0 | 0 | 0 | 220 | Winter
| 2017-10-22 | 228 | 229.29 | 7 | 0 | 7.28 | 0 | 176.2 | 33.2 | 137.6 | 179.9 | 38.7 | 49.4 | 568.8 | 152.4 | 369.6 | 556.6 | 278.3 | 49 | 54.1982 | 8.1394 | 45.9933 | 0.065476 | 49 | 54.1982 | 500 | 5.8648 | 325.5251 | 75 | 50 | 450.5251 | 380.39 | 449.5251 | 454.7233 | 381.39 | 427.0489 | 0 | 0 | 0 | 0 | 0 | 217.5 | Winter
| 2017-10-23 | 240 | 240.64 | 16 | 0 | 15.94 | 0 | 176 | 33.2 | 137.4 | 193.3 | 38.7 | 62.8 | 566.2 | 152.4 | 367 | 567.2 | 283.6 | 49 | 54.1982 | 8.1394 | 45.9933 | 0.065476 | 49 | 54.1982 | 500 | 3.2646 | 325.5251 | 75 | 50 | 450.5251 | 377.7897 | 449.5251 | 454.7233 | 378.7897 | 427.0489 | 0 | 0 | 0 | 0 | 0 | 225.5 | Winter
| 2017-10-24 | 225 | 220.52 | 16 | 0 | 16.41 | 0 | 175.8 | 33.2 | 137.2 | 317.5 | 38.7 | 187 | 563.4 | 152.4 | 364.2 | 688.4 | 344.2 | 49 | 54.1982 | 8.1394 | 45.9933 | 0.065476 | 49 | 54.1982 | 500 | 0.010094 | 325.3626 | 75 | 50 | 450.3626 | 374.3727 | 449.3626 | 454.5608 | 375.3727 | 426.8945 | 0 | 0 | 0 | 0 | 0 | 240 | Winter
| 2017-10-25 | 212 | 213.42 | 13 | 0 | 13.12 | 0 | 175.5 | 33.2 | 136.9 | 299.7 | 38.7 | 169.2 | 560.6 | 152.4 | 361.4 | 667.5 | 333.75 | 49 | 54.1982 | 8.1394 | 45.9933 | 0.065476 | 49 | 54.1982 | 500 | 1.1293 | 325.3626 | 75 | 50 | 450.3626 | 375.492 | 449.3626 | 454.5608 | 376.492 | 426.8945 | 0 | 0 | 0 | 0 | 0 | 237 | Winter
| 2017-10-26 | 225 | 226.61 | 17 | 0 | 16.93 | 0 | 175.3 | 33.2 | 136.7 | 286.3 | 38.7 | 155.8 | 603 | 152.4 | 403.8 | 696.3 | 348.15 | 49 | 54.1982 | 8.1394 | 45.9933 | 0.065476 | 49 | 54.1982 | 500 | 2.7953 | 325.3626 | 75 | 50 | 450.3626 | 377.1579 | 449.3626 | 454.5608 | 378.1579 | 426.8945 | 0 | 0 | 0 | 0 | 0 | 216 | Winter
| 2017-10-27 | 222 | 222.56 | 14 | 1.11 | 12.67 | 0 | 175.1 | 33.2 | 136.5 | 383.1 | 38.7 | 252.6 | 603 | 152.4 | 403.8 | 792.9 | 396.45 | 49 | 54.1982 | 8.1394 | 45.9933 | 0.065476 | 49 | 54.1982 | 500 | 2.8677 | 325.1824 | 75 | 50 | 450.1824 | 377.0501 | 449.1824 | 454.3806 | 378.0501 | 426.7233 | 0 | 0 | 0 | 0 | 0 | 224 | Winter
| 2017-10-28 | 213 | 215.33 | 7 | 0 | 7.29 | 0 | 173.8 | 33.2 | 135.2 | 419.2 | 38.7 | 288.7 | 603 | 152.4 | 403.8 | 827.7 | 413.85 | 49 | 54.1982 | 8.1394 | 45.9933 | 0.065476 | 49 | 54.1982 | 500 | 2.1302 | 325.2001 | 75 | 50 | 450.2001 | 376.3303 | 449.2001 | 454.3983 | 377.3303 | 426.7401 | 0 | 0 | 0 | 0 | 0 | 219.5 | Winter
| 2017-10-29 | 220 | 221.64 | 8 | 0 | 7.77 | 0 | 173.6 | 33.2 | 135 | 412.5 | 38.7 | 282 | 603 | 152.4 | 403.8 | 820.8 | 410.4 | 49 | 54.1982 | 8.1394 | 45.9933 | 0.065476 | 49 | 54.1982 | 500 | 2.2133 | 325.0376 | 75 | 50 | 450.0376 | 376.2509 | 449.0376 | 454.2358 | 377.2509 | 426.5857 | 0 | 0 | 0 | 0 | 0 | 223.5 | Winter
| 2017-10-30 | 274 | 275.64 | 22 | 0 | 21.81 | 0 | 173.3 | 33.2 | 134.7 | 403.3 | 38.7 | 272.8 | 602.8 | 152.4 | 403.6 | 811.1 | 405.55 | 49 | 54.1982 | 8.1394 | 45.9933 | 0.065476 | 49 | 54.1982 | 500 | 3.1248 | 325.0376 | 75 | 50 | 450.0376 | 377.1625 | 449.0376 | 454.2358 | 378.1625 | 426.5857 | 0 | 0 | 0 | 0 | 0 | 258.8 | Winter
| 2017-10-31 | 249 | 250.78 | 16 | 0 | 15.58 | 0 | 173 | 33.2 | 134.4 | 380.8 | 38.7 | 250.3 | 597.9 | 152.4 | 398.7 | 783.4 | 391.7 | 49 | 54.1982 | 8.1394 | 45.9933 | 0.065476 | 49 | 54.1982 | 500 | 1.464 | 324.8751 | 75 | 50 | 449.8751 | 375.3392 | 448.8751 | 454.0733 | 376.3392 | 426.4314 | 0 | 0 | 0 | 0 | 0 | 258.6 | Winter
| 2017-11-01 | 244 | 245.81 | 10 | 0 | 9.42 | 0.11 | 172.8 | 33.2 | 134.2 | 364.8 | 38.7 | 234.3 | 594.6 | 152.4 | 395.4 | 763.9 | 381.95 | 49 | 54.1982 | 8.1394 | 45.9933 | 0.065476 | 49 | 54.1982 | 500 | 3.2552 | 324.8751 | 75 | 50 | 449.8751 | 377.1304 | 448.8751 | 454.0733 | 378.1304 | 426.4314 | 0 | 0 | 0 | 0 | 0 | 247.1 | Winter
| 2017-11-02 | 273 | 272.31 | 9 | 0 | 9.44 | 0 | 172.5 | 33.2 | 133.9 | 355.2 | 38.7 | 224.7 | 591.1 | 152.4 | 391.9 | 750.5 | 375.25 | 49 | 54.202 | 8.1394 | 45.9933 | 0.069238 | 49 | 54.202 | 500 | 0.20257 | 324.8751 | 75 | 50 | 449.8751 | 374.0777 | 448.8751 | 454.0771 | 375.0777 | 426.4314 | 0 | 0 | 0 | 0 | 0 | 258 | Winter
| 2017-11-03 | 264 | 262.19 | 12 | 0 | 12.15 | 0 | 172.3 | 33.2 | 133.7 | 345.5 | 38.7 | 215 | 587.6 | 152.4 | 388.4 | 737.1 | 368.55 | 49 | 54.202 | 8.1394 | 45.9933 | 0.069238 | 49 | 54.202 | 500 | 3.2994 | 324.7126 | 75 | 50 | 449.7126 | 377.0121 | 448.7126 | 453.9146 | 378.0121 | 426.277 | 0 | 0 | 0 | 0 | 0 | 266 | Winter
| 2017-11-04 | 237 | 239.98 | 10 | 0 | 10.42 | 0 | 172 | 33.2 | 133.4 | 333 | 38.7 | 202.5 | 576.3 | 152.4 | 377.1 | 713 | 356.5 | 49 | 54.202 | 8.1394 | 45.9933 | 0.069238 | 49 | 54.202 | 500 | 1.1058 | 324.7126 | 75 | 50 | 449.7126 | 374.8184 | 448.7126 | 453.9146 | 375.8184 | 426.277 | 0 | 0 | 0 | 0 | 0 | 260.7 | Winter
| 2017-11-05 | 245 | 238.35 | 9 | 0 | 9.34 | 0 | 171.8 | 33.2 | 133.2 | 355.1 | 38.7 | 224.6 | 565.8 | 152.4 | 366.6 | 724.4 | 362.2 | 49 | 54.202 | 8.1394 | 45.9933 | 0.069238 | 49 | 54.202 | 500 | 1.174 | 324.7126 | 75 | 50 | 449.7126 | 374.8866 | 448.7126 | 453.9146 | 375.8866 | 426.277 | 0 | 0 | 0 | 0 | 0 | 257 | Winter
| 2017-11-06 | 273 | 270.71 | 11 | 0 | 11.38 | 0 | 171.5 | 33.2 | 132.9 | 476.6 | 38.7 | 346.1 | 534 | 152.4 | 334.8 | 813.8 | 406.9 | 49 | 54.202 | 8.1394 | 45.9933 | 0.069238 | 49 | 54.202 | 500 | 6.8115 | 324.7126 | 75 | 50 | 449.7126 | 380.5241 | 448.7126 | 453.9146 | 381.5241 | 426.277 | 0 | 0 | 0 | 0 | 0 | 275 | Winter
| 2017-11-07 | 277 | 277.54 | 11 | 0 | 10.99 | 0 | 171.3 | 33.2 | 132.7 | 463.3 | 38.7 | 332.8 | 493.8 | 152.4 | 294.6 | 760.1 | 380.05 | 49 | 54.202 | 8.1394 | 45.9933 | 0.069238 | 49 | 54.202 | 500 | 7.475 | 324.7126 | 75 | 50 | 449.7126 | 381.1876 | 448.7126 | 453.9146 | 382.1876 | 426.277 | 0 | 0 | 0 | 0 | 0 | 274.6 | Winter
| 2017-11-08 | 293 | 292.16 | 11 | 0 | 10.95 | 0.01 | 171.1 | 33.2 | 132.5 | 452 | 38.7 | 321.5 | 470.8 | 152.4 | 271.6 | 725.6 | 362.8 | 49 | 54.202 | 8.1394 | 45.9933 | 0.069238 | 49 | 54.202 | 500 | 4.9239 | 324.5501 | 75 | 50 | 449.5501 | 378.474 | 448.5501 | 453.7521 | 379.474 | 426.1226 | 0 | 0 | 0 | 0 | 0 | 281.8 | Winter
| 2017-11-09 | 273 | 276.25 | 12 | 0 | 12.19 | 0 | 170.8 | 33.2 | 132.2 | 443.3 | 38.7 | 312.8 | 471.9 | 152.4 | 272.7 | 717.7 | 358.85 | 49 | 54.202 | 8.1394 | 45.9933 | 0.069238 | 49 | 54.202 | 500 | 3.9428 | 324.5501 | 75 | 50 | 449.5501 | 377.493 | 448.5501 | 453.7521 | 378.493 | 426.1226 | 0 | 0 | 0 | 0 | 0 | 277 | Winter
| 2017-11-10 | 262 | 264.46 | 10 | 0 | 10.47 | 0 | 170.5 | 33.2 | 131.9 | 430.8 | 38.7 | 300.3 | 469.2 | 152.4 | 270 | 702.2 | 351.1 | 49 | 54.202 | 8.1394 | 45.9933 | 0.069238 | 49 | 54.202 | 500 | 5.2114 | 324.3876 | 75 | 50 | 449.3876 | 378.599 | 448.3876 | 453.5896 | 379.599 | 425.9682 | 0 | 0 | 0 | 0 | 0 | 274 | Winter
| 2017-11-11 | 265 | 264.94 | 9 | 0 | 8.96 | 0 | 170.3 | 33.2 | 131.7 | 420.1 | 38.7 | 289.6 | 466.5 | 152.4 | 267.3 | 688.6 | 344.3 | 49 | 54.202 | 8.1394 | 45.9933 | 0.069238 | 49 | 54.202 | 500 | 4.0031 | 324.3876 | 75 | 50 | 449.3876 | 377.3907 | 448.3876 | 453.5896 | 378.3907 | 425.9682 | 0 | 0 | 0 | 0 | 0 | 263 | Winter
| 2017-11-12 | 262 | 259.64 | 9 | 0 | 9.28 | 0 | 169.8 | 33.2 | 131.2 | 410.9 | 38.7 | 280.4 | 463.8 | 152.4 | 264.6 | 676.2 | 338.1 | 49 | 54.202 | 8.1394 | 45.9933 | 0.069238 | 49 | 54.202 | 500 | 4.4424 | 324.3876 | 75 | 50 | 449.3876 | 377.83 | 448.3876 | 453.5896 | 378.83 | 425.9682 | 0 | 0 | 0 | 0 | 0 | 274 | Winter
| 2017-11-13 | 321 | 323.34 | 12 | 0 | 12.15 | 0.02 | 188.2 | 33.2 | 149.6 | 169.8 | 38.7 | 39.3 | 461.2 | 152.4 | 262 | 450.9 | 225.45 | 49 | 54.202 | 8.1394 | 45.9933 | 0.069238 | 49 | 54.202 | 500 | 9.9434 | 324.3876 | 75 | 50 | 449.3876 | 383.331 | 448.3876 | 453.5896 | 384.331 | 425.9682 | 0 | 0 | 0 | 0 | 0 | 302 | Winter
| 2017-11-14 | 282 | 285.89 | 13 | 0 | 13.18 | 0 | 188.2 | 33.2 | 149.6 | 169.4 | 38.7 | 38.9 | 458.6 | 152.4 | 259.4 | 447.9 | 223.95 | 49 | 54.202 | 8.1394 | 45.9933 | 0.069238 | 49 | 54.202 | 500 | 8.6057 | 324.2251 | 75 | 50 | 449.2251 | 381.8308 | 448.2251 | 453.4271 | 382.8308 | 425.8139 | 0 | 0 | 0 | 0 | 0 | 301.06 | Winter
| 2017-11-15 | 272 | 265.15 | 12 | 0 | 12.15 | 0.01 | 169.1 | 33.2 | 130.5 | 375.3 | 38.7 | 244.8 | 455.9 | 152.4 | 256.7 | 632 | 316 | 49 | 54.202 | 8.1394 | 45.9933 | 0.069238 | 49 | 54.202 | 500 | 14.3813 | 324.2251 | 75 | 50 | 449.2251 | 387.6064 | 448.2251 | 453.4271 | 388.6064 | 425.8139 | 0 | 0 | 0 | 0 | 0 | 285 | Winter
| 2017-11-16 | 270 | 270.3 | 13 | 0 | 12.68 | 0 | 168.8 | 33.2 | 130.2 | 362.8 | 38.7 | 232.3 | 453.2 | 152.4 | 254 | 616.5 | 308.25 | 49 | 54.202 | 8.1394 | 45.9933 | 0.069238 | 49 | 54.202 | 500 | 12.2147 | 324.0626 | 75 | 50 | 449.0626 | 385.2773 | 448.0626 | 453.2646 | 386.2773 | 425.6595 | 0 | 0 | 0 | 0 | 0 | 274 | Winter
| 2017-11-17 | 288 | 288.83 | 12 | 0 | 12.12 | 0.05 | 168.5 | 33.2 | 129.9 | 349.8 | 38.7 | 219.3 | 450.6 | 152.4 | 251.4 | 600.6 | 300.3 | 49 | 54.202 | 8.1394 | 45.9933 | 0.069238 | 49 | 54.202 | 500 | 18.4548 | 324.0626 | 75 | 50 | 449.0626 | 391.5174 | 448.0626 | 453.2646 | 392.5174 | 425.6595 | 0 | 0 | 0 | 0 | 0 | 278.5 | Winter
| 2017-11-18 | 275 | 276.63 | 13 | 0 | 12.65 | 0 | 168.2 | 33.2 | 129.6 | 337.3 | 38.7 | 206.8 | 447.9 | 152.4 | 248.7 | 585.1 | 292.55 | 49 | 54.1982 | 8.1394 | 45.9933 | 0.065476 | 49 | 54.1982 | 500 | 17.2529 | 323.9001 | 75 | 50 | 448.9001 | 390.1531 | 447.9001 | 453.0983 | 391.1531 | 425.5051 | 0 | 0 | 0 | 0 | 0 | 273.5 | Winter
| 2017-11-19 | 278 | 280.81 | 12 | 0 | 12.06 | 0.11 | 168 | 33.2 | 129.4 | 324.3 | 38.7 | 193.8 | 445.2 | 152.4 | 246 | 569.2 | 284.6 | 49 | 54.1982 | 8.1394 | 45.9933 | 0.065476 | 49 | 54.1982 | 500 | 17.0707 | 323.9001 | 75 | 50 | 448.9001 | 389.9709 | 447.9001 | 453.0983 | 390.9709 | 425.5051 | 0 | 0 | 0 | 0 | 0 | 277.8 | Winter
| 2017-11-20 | 266 | 270.35 | 13 | 0 | 12.88 | 0 | 167.8 | 33.2 | 129.2 | 311.6 | 38.7 | 181.1 | 442.6 | 152.4 | 243.4 | 553.7 | 276.85 | 49 | 54.202 | 8.1394 | 45.9933 | 0.069238 | 49 | 54.202 | 500 | 21.0198 | 323.7376 | 75 | 50 | 448.7376 | 393.7575 | 447.7376 | 452.9396 | 394.7575 | 425.3507 | 0 | 0 | 0 | 0 | 0 | 274.4 | Winter
| 2017-11-21 | 247 | 246.66 | 14 | 0 | 13.54 | 0 | 167.5 | 33.2 | 128.9 | 298.7 | 38.7 | 168.2 | 439.6 | 152.4 | 240.4 | 537.5 | 268.75 | 49 | 54.202 | 8.1394 | 45.9933 | 0.069238 | 49 | 54.202 | 500 | 15.6081 | 323.7376 | 75 | 50 | 448.7376 | 388.3457 | 447.7376 | 452.9396 | 389.3457 | 425.3507 | 0 | 0 | 0 | 0 | 0 | 259 | Winter
| 2017-11-22 | 243 | 241.72 | 12 | 1.25 | 10.28 | 0 | 167.3 | 33.2 | 128.7 | 284.8 | 38.7 | 154.3 | 436.6 | 152.4 | 237.4 | 520.4 | 260.2 | 49 | 54.202 | 8.1394 | 45.9933 | 0.069238 | 49 | 54.202 | 500 | 11.9289 | 323.7376 | 75 | 50 | 448.7376 | 384.6666 | 447.7376 | 452.9396 | 385.6666 | 425.3507 | 0 | 0 | 0 | 0 | 0 | 244.8 | Winter
| 2017-11-23 | 263 | 261.51 | 12 | 1.73 | 10.1 | 0 | 165.8 | 33.2 | 127.2 | 274.3 | 38.7 | 143.8 | 433.4 | 152.4 | 234.2 | 505.2 | 252.6 | 49 | 54.202 | 8.1394 | 45.9933 | 0.069238 | 49 | 54.202 | 500 | 14.5491 | 323.5751 | 75 | 50 | 448.5751 | 387.1242 | 447.5751 | 452.7771 | 388.1242 | 425.1964 | 0 | 0 | 0 | 0 | 0 | 260.6 | Winter
| 2017-11-24 | 299 | 298.26 | 8 | 0 | 8.26 | 0 | 163.9 | 33.2 | 125.3 | 263.9 | 38.7 | 133.4 | 430.4 | 152.4 | 231.2 | 489.9 | 244.95 | 49 | 54.202 | 8.1394 | 45.9933 | 0.069238 | 49 | 54.202 | 500 | 17.7409 | 323.5751 | 75 | 50 | 448.5751 | 390.316 | 447.5751 | 452.7771 | 391.316 | 425.1964 | 0 | 0 | 0 | 0 | 0 | 283 | Winter
| 2017-11-25 | 281 | 282.71 | 8 | 0 | 8.42 | 0 | 163.7 | 33.2 | 125.1 | 255.5 | 38.7 | 125 | 427.6 | 152.4 | 228.4 | 478.5 | 239.25 | 49 | 54.1982 | 8.1394 | 45.9933 | 0.065476 | 49 | 54.1982 | 500 | 17.4765 | 323.5751 | 75 | 50 | 448.5751 | 390.0516 | 447.5751 | 452.7733 | 391.0516 | 425.1964 | 0 | 0 | 0 | 0 | 0 | 287 | Winter
| 2017-11-26 | 272 | 275.68 | 9 | 0 | 8.95 | 0 | 163.4 | 33.2 | 124.8 | 246.8 | 38.7 | 116.3 | 510 | 152.4 | 310.8 | 551.9 | 275.95 | 49 | 54.1966 | 8.1394 | 45.9933 | 0.063872 | 49 | 54.1966 | 500 | 20.7743 | 323.4126 | 75 | 50 | 448.4126 | 393.1869 | 447.4126 | 452.6092 | 394.1869 | 425.042 | 0 | 0 | 0 | 0 | 0 | 285 | Winter
| 2017-11-27 | 287 | 287.08 | 10 | 0 | 9.68 | 0 | 163.1 | 33.2 | 124.5 | 237.6 | 38.7 | 107.1 | 507.4 | 152.4 | 308.2 | 539.8 | 269.9 | 49 | 54.1966 | 8.1394 | 45.9933 | 0.063872 | 49 | 54.1966 | 500 | 22.1781 | 323.4126 | 75 | 50 | 448.4126 | 394.5907 | 447.4126 | 452.6092 | 395.5907 | 425.042 | 0 | 0 | 0 | 0 | 0 | 310 | Winter
| 2017-11-28 | 311 | 315.09 | 10 | 0 | 9.8 | 0 | 162.7 | 33.2 | 124.1 | 227.7 | 38.7 | 97.2 | 504.5 | 152.4 | 305.3 | 526.6 | 263.3 | 49 | 54.1954 | 8.1394 | 45.9933 | 0.062704 | 49 | 54.1954 | 500 | 18.5751 | 323.4126 | 75 | 50 | 448.4126 | 390.9878 | 447.4126 | 452.608 | 391.9878 | 425.042 | 0 | 0 | 0 | 0 | 0 | 305 | Winter
| 2017-11-29 | 339 | 342.56 | 5 | 0 | 5.05 | 0 | 162.4 | 33.2 | 123.8 | 217.6 | 38.7 | 87.1 | 497.3 | 152.4 | 298.1 | 509 | 254.5 | 49 | 54.1915 | 8.1394 | 45.9933 | 0.058828 | 49 | 54.1915 | 500 | 27.7829 | 323.4126 | 75 | 50 | 448.4126 | 400.1956 | 447.4126 | 452.6042 | 401.1956 | 425.042 | 0 | 0 | 0 | 0 | 0 | 324 | Winter
| 2017-11-30 | 350 | 351.21 | 7 | 1.26 | 5.83 | 0.05 | 162.1 | 33.2 | 123.5 | 212.4 | 38.7 | 81.9 | 494.6 | 152.4 | 295.4 | 500.8 | 250.4 | 49 | 54.1877 | 8.1394 | 45.9933 | 0.055 | 49 | 54.1877 | 500 | 28.534 | 323.2501 | 75 | 50 | 448.2501 | 400.7841 | 447.2501 | 452.4378 | 401.7841 | 424.8876 | 0 | 0 | 0 | 0 | 0 | 354 | Winter
| 2017-12-01 | 354 | 359.18 | 6 | 0 | 5.7 | 0 | 160.5 | 33.2 | 121.9 | 206.4 | 38.7 | 75.9 | 491.7 | 152.4 | 292.5 | 490.3 | 245.15 | 49 | 54.1865 | 8.1394 | 45.9933 | 0.053758 | 49 | 54.1865 | 500 | 26.9283 | 322.5013 | 75 | 50 | 447.5013 | 398.4297 | 446.5013 | 451.6878 | 399.4297 | 424.1763 | 0 | 0 | 0 | 0 | 0 | 342 | Winter
| 2017-12-02 | 307 | 312.82 | 5 | 0 | 5.05 | 0.02 | 160.1 | 33.2 | 121.5 | 200.6 | 38.7 | 70.1 | 488.4 | 152.4 | 289.2 | 480.8 | 240.4 | 49 | 54.1855 | 8.1394 | 45.9933 | 0.052806 | 49 | 54.1855 | 500 | 32.0105 | 322.9013 | 75 | 50 | 447.9013 | 403.9118 | 446.9013 | 452.0868 | 404.9118 | 424.5563 | 0 | 0 | 0 | 0 | 0 | 303.5 | Winter
| 2017-12-03 | 298 | 300.72 | 5 | 0 | 5.04 | 0 | 159.9 | 33.2 | 121.3 | 195.4 | 38.7 | 64.9 | 485.8 | 152.4 | 286.6 | 472.8 | 236.4 | 49 | 54.1853 | 8.1394 | 45.9933 | 0.0526 | 49 | 54.1853 | 500 | 34.1994 | 323.0522 | 75 | 50 | 448.0522 | 406.2516 | 447.0522 | 452.2375 | 407.2516 | 424.6996 | 0 | 0 | 0 | 0 | 0 | 289.8 | Winter
| 2017-12-04 | 312 | 314.03 | 6 | 0 | 5.87 | 0 | 159.6 | 33.2 | 121 | 190.2 | 38.7 | 59.7 | 483.1 | 152.4 | 283.9 | 464.6 | 232.3 | 49 | 54.1853 | 8.1394 | 45.9933 | 0.0526 | 49 | 54.1853 | 500 | 41.0437 | 322.8632 | 75 | 50 | 447.8632 | 412.9069 | 446.8632 | 452.0485 | 413.9069 | 424.52 | 0 | 0 | 0 | 0 | 0 | 305 | Winter
| 2017-12-05 | 307 | 290.64 | 7 | 0 | 6.61 | 0 | 159.4 | 33.2 | 120.8 | 184.2 | 38.7 | 53.7 | 480.3 | 152.4 | 281.1 | 455.6 | 227.8 | 49 | 54.1849 | 8.1394 | 45.9933 | 0.0522 | 49 | 54.1849 | 500 | 41.2597 | 322.8632 | 75 | 50 | 447.8632 | 413.1228 | 446.8632 | 452.0481 | 414.1228 | 424.52 | 0 | 0 | 0 | 0 | 0 | 305 | Winter
| 2017-12-06 | 283 | 281.19 | 6 | 0 | 5.96 | 0 | 159.2 | 33.2 | 120.6 | 310.4 | 38.7 | 179.9 | 477.6 | 152.4 | 278.4 | 578.9 | 289.45 | 49 | 54.1832 | 8.1394 | 45.9933 | 0.05046 | 49 | 54.1832 | 500 | 42.0326 | 322.8454 | 75 | 50 | 447.8454 | 413.878 | 446.8454 | 452.0286 | 414.878 | 424.5032 | 0 | 0 | 0 | 0 | 0 | 295 | Winter
| 2017-12-07 | 277 | 279.44 | 9 | 2.37 | 6.17 | 0 | 158.9 | 33.2 | 120.3 | 304 | 38.7 | 173.5 | 474.9 | 152.4 | 275.7 | 569.5 | 284.75 | 49 | 54.1827 | 8.1394 | 45.9933 | 0.05001 | 49 | 54.1827 | 500 | 41.304 | 322.6652 | 75 | 50 | 447.6652 | 412.9692 | 446.6652 | 451.848 | 413.9692 | 424.332 | 0 | 0 | 0 | 0 | 0 | 292.5 | Winter
| 2017-12-08 | 325 | 327.27 | 8 | 3.34 | 5.04 | 0 | 156.3 | 33.2 | 117.7 | 297.7 | 38.7 | 167.2 | 472 | 152.4 | 272.8 | 557.7 | 278.85 | 49 | 54.1827 | 8.1394 | 45.9933 | 0.05 | 49 | 54.1827 | 500 | 52.2098 | 322.6475 | 75 | 50 | 447.6475 | 423.8573 | 446.6475 | 451.8303 | 424.8573 | 424.3152 | 0 | 0 | 0 | 0 | 0 | 315 | Winter
| 2017-12-09 | 346 | 349.22 | 9 | 3.34 | 5.73 | 0 | 152.8 | 33.2 | 114.2 | 292.5 | 38.7 | 162 | 469.4 | 152.4 | 270.2 | 546.4 | 273.2 | 49 | 54.1827 | 8.1394 | 45.9933 | 0.05 | 49 | 54.1827 | 500 | 45.5694 | 320.8789 | 75 | 50 | 445.8789 | 415.4483 | 444.8789 | 450.0617 | 416.4483 | 422.635 | 0 | 0 | 0 | 0 | 0 | 320.5 | Winter
| 2017-12-10 | 352 | 345.86 | 10 | 3.34 | 6.61 | 0 | 149.3 | 33.2 | 110.7 | 286.6 | 38.7 | 156.1 | 466.8 | 152.4 | 267.6 | 534.4 | 267.2 | 49 | 54.1827 | 8.1394 | 45.9933 | 0.05 | 49 | 54.1827 | 500 | 45.84 | 316.4203 | 75 | 50 | 441.4203 | 411.2603 | 440.4203 | 445.603 | 412.2603 | 418.3993 | 0 | 0 | 0 | 0 | 0 | 355.5 | Winter
| 2017-12-11 | 384 | 381.36 | 23 | 14.28 | 5.3 | 3.09 | 145.8 | 33.2 | 107.2 | 279.9 | 38.7 | 149.4 | 463.9 | 152.4 | 264.7 | 521.3 | 260.65 | 49 | 53.9195 | 7.8762 | 45.9933 | 0.05 | 49 | 53.9195 | 500 | 47.5882 | 312.1617 | 75 | 50 | 437.1617 | 408.7498 | 436.1617 | 441.0812 | 409.7498 | 414.3536 | 0 | 0 | 0 | 0 | 0 | 388.5 | Winter
| 2017-12-12 | 374 | 368.85 | 27 | 10.62 | 7.34 | 8.63 | 131.1 | 33.2 | 92.5 | 274.4 | 38.7 | 143.9 | 457.4 | 152.4 | 258.2 | 494.6 | 247.3 | 49 | 54.1827 | 8.1394 | 45.9933 | 0.05 | 49 | 54.1827 | 500 | 91.5914 | 309.1174 | 75 | 50 | 434.1174 | 449.7088 | 433.1174 | 438.3001 | 450.7088 | 411.4615 | 0 | 0 | 0 | 0 | 0 | 376 | Winter
| 2017-12-13 | 326 | 336.31 | 17 | 10.51 | 6.62 | 0 | 120 | 33.2 | 81.4 | 266.9 | 38.7 | 136.4 | 454.2 | 152.4 | 255 | 472.8 | 236.4 | 49 | 54.2413 | 8.198 | 45.9933 | 0.05 | 49 | 54.2413 | 500 | 120 | 304.0702 | 75 | 50 | 429.0702 | 473.0702 | 428.0702 | 433.3115 | 474.0702 | 406.6667 | 0 | 0 | 0 | 0 | 0 | 351.4 | Winter
| 2017-12-14 | 342 | 341.4 | 10 | 3.34 | 6.63 | 0 | 109.2 | 33.2 | 70.6 | 339.9 | 38.7 | 209.4 | 441 | 152.4 | 241.8 | 521.8 | 260.9 | 49 | 54.2503 | 8.207 | 45.9933 | 0.05 | 49 | 54.2503 | 500 | 93.3896 | 298.0702 | 75 | 50 | 423.0702 | 440.4598 | 422.0702 | 427.3205 | 441.4598 | 400.9667 | 0 | 0 | 0 | 0 | 0 | 328 | Winter
| 2017-12-15 | 347 | 344.76 | 8 | 3.33 | 5.06 | 0 | 105.6 | 33.2 | 67 | 416.2 | 38.7 | 285.7 | 438.2 | 152.4 | 239 | 591.7 | 295.85 | 49 | 54.2413 | 8.198 | 45.9933 | 0.05 | 49 | 54.2413 | 500 | 80.799 | 295.89 | 75 | 50 | 420.89 | 425.689 | 419.89 | 425.1313 | 426.689 | 398.8955 | 0 | 0 | 0 | 0 | 0 | 342 | Winter
| 2017-12-16 | 348 | 343.96 | 8 | 3.33 | 5.06 | 0 | 102.1 | 33.2 | 63.5 | 410.7 | 38.7 | 280.2 | 435.5 | 152.4 | 236.3 | 580 | 290 | 49 | 54.2413 | 8.198 | 45.9933 | 0.05 | 49 | 54.2413 | 500 | 66.7944 | 291.49 | 75 | 50 | 416.49 | 407.2844 | 415.49 | 420.7313 | 408.2844 | 394.7155 | 0 | 0 | 0 | 0 | 0 | 333.91 | Winter
| 2017-12-17 | 312 | 310.48 | 8 | 3.33 | 5.06 | 0 | 98.6 | 33.2 | 60 | 405.5 | 38.7 | 275 | 432.9 | 152.4 | 233.7 | 568.7 | 284.35 | 49 | 54.2413 | 8.198 | 45.9933 | 0.05 | 49 | 54.2413 | 500 | 67.1951 | 291.9077 | 75 | 50 | 416.9077 | 408.1028 | 415.9077 | 421.149 | 409.1028 | 395.1123 | 0 | 0 | 0 | 0 | 0 | 315.78 | Winter
| 2017-12-18 | 346 | 343.91 | 11 | 5.75 | 5.06 | 0 | 95 | 33.2 | 56.4 | 400.3 | 38.7 | 269.8 | 430.4 | 152.4 | 231.2 | 557.4 | 278.7 | 49 | 54.2413 | 8.198 | 45.9933 | 0.05 | 49 | 54.2413 | 500 | 64.9068 | 288.1452 | 75 | 50 | 413.1452 | 402.052 | 412.1452 | 417.3865 | 403.052 | 391.5379 | 0 | 0 | 0 | 0 | 0 | 342.72 | Winter
| 2017-12-19 | 331 | 333.94 | 7 | 1.52 | 5.05 | 0.14 | 89 | 33.2 | 50.4 | 396.6 | 38.7 | 266.1 | 427.6 | 152.4 | 228.4 | 544.9 | 272.45 | 49 | 54.2413 | 8.198 | 45.9933 | 0.05 | 49 | 54.2413 | 500 | 67.3031 | 284.6989 | 75 | 50 | 409.6989 | 401.002 | 408.6989 | 413.9402 | 402.002 | 388.264 | 0 | 0 | 0 | 0 | 0 | 327.2 | Winter
| 2017-12-20 | 301 | 304.74 | 5 | 0 | 5.04 | 0 | 87.2 | 33.2 | 48.6 | 391.4 | 38.7 | 260.9 | 424.9 | 152.4 | 225.7 | 535.2 | 267.6 | 49 | 54.2413 | 8.198 | 45.9933 | 0.05 | 49 | 54.2413 | 500 | 65.687 | 282.563 | 75 | 50 | 407.563 | 397.2499 | 406.563 | 411.8043 | 398.2499 | 386.2348 | 0 | 0 | 0 | 0 | 0 | 302.3 | Winter
| 2017-12-21 | 290 | 294.57 | 5 | 0 | 5.04 | 0 | 87 | 33.2 | 48.4 | 386 | 38.7 | 255.5 | 422.1 | 152.4 | 222.9 | 526.8 | 263.4 | 49 | 54.2413 | 8.198 | 45.9933 | 0.05 | 49 | 54.2413 | 500 | 71.2239 | 283.563 | 75 | 50 | 408.563 | 403.7869 | 407.563 | 412.8043 | 404.7869 | 387.1848 | 0 | 0 | 0 | 0 | 0 | 285.5 | Winter
| 2017-12-22 | 284 | 286.87 | 5 | 0 | 5.04 | 0 | 86.7 | 33.2 | 48.1 | 381 | 38.7 | 250.5 | 419.4 | 152.4 | 220.2 | 518.8 | 259.4 | 49 | 54.2413 | 8.198 | 45.9933 | 0.05 | 49 | 54.2413 | 500 | 74.2558 | 286.4182 | 75 | 50 | 411.4182 | 409.674 | 410.4182 | 415.6595 | 410.674 | 389.8973 | 0 | 0 | 0 | 0 | 0 | 285 | Winter
| 2017-12-23 | 276 | 273.77 | 5 | 0 | 5.04 | 0 | 86.5 | 33.2 | 47.9 | 375.9 | 38.7 | 245.4 | 416.8 | 152.4 | 217.6 | 510.9 | 255.45 | 49 | 54.1827 | 8.1394 | 45.9933 | 0.05 | 49 | 54.1827 | 500 | 57.7968 | 293.4999 | 75 | 50 | 418.4999 | 400.2967 | 417.4999 | 422.6826 | 401.2967 | 396.6249 | 0 | 0 | 0 | 0 | 0 | 267 | Winter
| 2017-12-24 | 269 | 271.11 | 5 | 0 | 5.04 | 0 | 86.2 | 33.2 | 47.6 | 370.7 | 38.7 | 240.2 | 414.2 | 152.4 | 215 | 502.8 | 251.4 | 49 | 54.1827 | 8.1394 | 45.9933 | 0.05 | 49 | 54.1827 | 500 | 59.6055 | 300.3264 | 75 | 50 | 425.3264 | 408.9319 | 424.3264 | 429.5092 | 409.9319 | 403.1101 | 0 | 0 | 0 | 0 | 0 | 260 | Winter
| 2017-12-25 | 272 | 273.56 | 5 | 0 | 5.04 | 0 | 86 | 33.2 | 47.4 | 365.5 | 38.7 | 235 | 448.8 | 152.4 | 249.6 | 532 | 266 | 49 | 53.9195 | 7.8762 | 45.9933 | 0.05 | 49 | 53.9195 | 500 | 59.3558 | 310.7118 | 75 | 50 | 435.7118 | 419.0676 | 434.7118 | 439.6313 | 420.0676 | 412.9762 | 0 | 0 | 0 | 0 | 0 | 270 | Winter
| 2017-12-26 | 290 | 287.89 | 5 | 0 | 5.04 | 0 | 85.8 | 33.2 | 47.2 | 360.3 | 38.7 | 229.8 | 487.2 | 152.4 | 288 | 565 | 282.5 | 49 | 53.8381 | 7.7948 | 45.9933 | 0.05 | 49 | 53.8381 | 500 | 59.7278 | 313.9568 | 75 | 50 | 438.9568 | 422.6846 | 437.9568 | 442.7949 | 423.6846 | 416.0589 | 0 | 0 | 0 | 0 | 0 | 267.8 | Winter
| 2017-12-27 | 317 | 315.93 | 5 | 0 | 5.04 | 0 | 85.5 | 33.2 | 46.9 | 355.1 | 38.7 | 224.6 | 487.2 | 152.4 | 288 | 559.5 | 279.75 | 49 | 53.8261 | 7.7828 | 45.9933 | 0.05 | 49 | 53.8261 | 500 | 81.5948 | 314.7745 | 75 | 50 | 439.7745 | 445.3693 | 438.7745 | 443.6006 | 446.3693 | 416.8358 | 0 | 0 | 0 | 0 | 0 | 312.52 | Winter
| 2017-12-28 | 334 | 334.25 | 5 | 0 | 5.04 | 0 | 85.3 | 33.2 | 46.7 | 350 | 38.7 | 219.5 | 481.1 | 152.4 | 281.9 | 548.1 | 274.05 | 49 | 53.8099 | 7.7666 | 45.9933 | 0.05 | 49 | 53.8099 | 500 | 77.7789 | 312.9216 | 75 | 50 | 437.9216 | 439.7004 | 436.9216 | 441.7315 | 440.7004 | 415.0755 | 0 | 0 | 0 | 0 | 0 | 328.7 | Winter
| 2017-12-29 | 332 | 309.49 | 5 | 0 | 5.04 | 0 | 85 | 33.2 | 46.4 | 344.8 | 38.7 | 214.3 | 478 | 152.4 | 278.8 | 539.5 | 269.75 | 49 | 53.8099 | 7.7666 | 45.9933 | 0.05 | 49 | 53.8099 | 500 | 84.7362 | 315.0179 | 75 | 50 | 440.0179 | 448.7541 | 439.0179 | 443.8278 | 449.7541 | 417.067 | 0 | 0 | 0 | 0 | 0 | 315.5 | Winter
| 2017-12-30 | 300 | 300.24 | 5 | 0 | 5.04 | 0 | 84.8 | 33.2 | 46.2 | 339.6 | 38.7 | 209.1 | 569.6 | 152.4 | 370.4 | 625.7 | 312.85 | 49 | 53.8099 | 7.7666 | 45.9933 | 0.05 | 49 | 53.8099 | 500 | 56.6622 | 319.0211 | 75 | 50 | 444.0211 | 424.6834 | 443.0211 | 447.831 | 425.6834 | 420.8701 | 0 | 0 | 0 | 0 | 0 | 300.5 | Winter
| 2017-12-31 | 290 | 291.55 | 5 | 0 | 5.04 | 0 | 84.5 | 33.2 | 45.9 | 334.4 | 38.7 | 203.9 | 566 | 152.4 | 366.8 | 616.6 | 308.3 | 49 | 53.8099 | 7.7666 | 45.9933 | 0.05 | 49 | 53.8099 | 500 | 57.7271 | 321.4272 | 75 | 50 | 446.4272 | 428.1543 | 445.4272 | 450.2371 | 429.1543 | 423.1559 | 0 | 0 | 0 | 0 | 0 | 296.8 | Winter
| 2018-01-01 | 303 | 308.92 | 5 | 0 | 5.04 | 0 | 84.3 | 33.2 | 45.7 | 329.3 | 38.7 | 198.8 | 552 | 152.4 | 352.8 | 597.3 | 298.65 | 49 | 53.8099 | 7.7666 | 45.9933 | 0.05 | 49 | 53.8099 | 500 | 56.7607 | 321.4272 | 75 | 50 | 446.4272 | 427.1879 | 445.4272 | 450.2371 | 428.1879 | 423.1559 | 0 | 0 | 0 | 0 | 0 | 303.5 | Winter
| 2018-01-02 | 319 | 321.01 | 5 | 0 | 5.04 | 0 | 84 | 33.2 | 45.4 | 324.1 | 38.7 | 193.6 | 552 | 152.4 | 352.8 | 591.8 | 295.9 | 49 | 53.8099 | 7.7666 | 45.9933 | 0.05 | 49 | 53.8099 | 500 | 60.9659 | 321.4272 | 75 | 50 | 446.4272 | 431.3931 | 445.4272 | 450.2371 | 432.3931 | 423.1559 | 0 | 0 | 0 | 0 | 0 | 312 | Winter
| 2018-01-03 | 326 | 328.42 | 5 | 0 | 5.31 | 0 | 83.8 | 33.2 | 45.2 | 324.1 | 38.7 | 193.6 | 552 | 152.4 | 352.8 | 591.6 | 295.8 | 49 | 53.8063 | 7.763 | 45.9933 | 0.05 | 49 | 53.8063 | 500 | 63.1973 | 321.2647 | 75 | 50 | 446.2647 | 433.462 | 445.2647 | 450.071 | 434.462 | 423.0015 | 0 | 0 | 0 | 0 | 0 | 306 | Winter
| 2018-01-04 | 323 | 323.09 | 5 | 0 | 5.03 | 0.11 | 83.5 | 33.2 | 44.9 | 324.1 | 38.7 | 193.6 | 499.8 | 152.4 | 300.6 | 539.1 | 269.55 | 49 | 53.6623 | 7.619 | 45.9933 | 0.05 | 49 | 53.6623 | 500 | 65.6804 | 321.2382 | 75 | 50 | 446.2382 | 435.9185 | 445.2382 | 449.9005 | 436.9185 | 422.9762 | 0 | 0 | 0 | 0 | 0 | 327.9 | Winter
| 2018-01-05 | 332 | 333.08 | 5 | 0 | 5.05 | 0 | 83.3 | 33.2 | 44.7 | 308.5 | 38.7 | 178 | 485.8 | 152.4 | 286.6 | 509.3 | 254.65 | 49 | 53.6239 | 7.5806 | 45.9933 | 0.05 | 49 | 53.6239 | 500 | 71.01 | 321.2382 | 75 | 50 | 446.2382 | 441.2482 | 445.2382 | 449.8621 | 442.2482 | 422.9762 | 0 | 0 | 0 | 0 | 0 | 330 | Winter
| 2018-01-06 | 324 | 320.76 | 5 | 0 | 5.04 | 0 | 83.1 | 33.2 | 44.5 | 303.4 | 38.7 | 172.9 | 482.3 | 152.4 | 283.1 | 500.5 | 250.25 | 49 | 53.6185 | 7.5752 | 45.9933 | 0.05 | 49 | 53.6185 | 500 | 70.1706 | 321.0579 | 75 | 50 | 446.0579 | 440.2285 | 445.0579 | 449.6765 | 441.2285 | 422.8051 | 0 | 0 | 0 | 0 | 0 | 330 | Winter
| 2018-01-07 | 337 | 341.15 | 5 | 0 | 5.04 | 0 | 82.8 | 33.2 | 44.2 | 298.2 | 38.7 | 167.7 | 470.5 | 152.4 | 271.3 | 483.2 | 241.6 | 48.2 | 53.5261 | 7.4828 | 45.9933 | 0.05 | 48.2 | 53.5261 | 500 | 74.6706 | 321.0402 | 75 | 50 | 446.0402 | 443.9108 | 444.2402 | 449.5664 | 445.7108 | 422.0282 | 0 | 0 | 0 | 0 | 0 | 330 | Winter
| 2018-01-08 | 371 | 374.17 | 5 | 0 | 5.04 | 0 | 82.6 | 33.2 | 44 | 293 | 38.7 | 162.5 | 451.3 | 152.4 | 252.1 | 458.6 | 229.3 | 48.2 | 53.2593 | 7.216 | 45.9933 | 0.05 | 48.2 | 53.2593 | 500 | 88.1606 | 321.0225 | 75 | 50 | 446.0225 | 457.3832 | 444.2225 | 449.2819 | 459.1832 | 422.0114 | 0 | 0 | 0 | 0 | 0 | 350 | Winter
| 2018-01-09 | 352 | 352.5 | 5 | 0 | 5.04 | 0.05 | 82.3 | 33.2 | 43.7 | 287.8 | 38.7 | 157.3 | 448.2 | 152.4 | 249 | 450 | 225 | 48.2 | 52.9823 | 6.939 | 45.9933 | 0.05 | 48.2 | 52.9823 | 500 | 92.4789 | 320.8335 | 75 | 50 | 445.8335 | 461.5124 | 444.0335 | 448.8158 | 463.3124 | 421.8318 | 0 | 0 | 0 | 0 | 0 | 352.3 | Winter
| 2018-01-10 | 343 | 345.8 | 5 | 0 | 5.03 | 0 | 82.1 | 33.2 | 43.5 | 282.7 | 38.7 | 152.2 | 445.1 | 152.4 | 245.9 | 441.6 | 220.8 | 48.2 | 52.9823 | 6.939 | 45.9933 | 0.05 | 48.2 | 52.9823 | 500 | 84.4127 | 320.8335 | 75 | 50 | 445.8335 | 453.4462 | 444.0335 | 448.8158 | 455.2462 | 421.8318 | 0 | 0 | 0 | 0 | 0 | 347 | Winter
| 2018-01-11 | 347 | 347.18 | 5 | 0 | 5.04 | 0 | 81.9 | 33.2 | 43.3 | 277.5 | 38.7 | 147 | 442.2 | 152.4 | 243 | 433.3 | 216.65 | 48.2 | 52.9823 | 6.939 | 45.9933 | 0.05 | 48.2 | 52.9823 | 500 | 77.6131 | 320.8158 | 75 | 50 | 445.8158 | 446.6289 | 444.0158 | 448.7981 | 448.4289 | 421.815 | 0 | 0 | 0 | 0 | 0 | 339 | Winter
| 2018-01-12 | 320 | 323.84 | 5 | 0 | 5.03 | 0 | 81.7 | 33.2 | 43.1 | 272.3 | 38.7 | 141.8 | 419.5 | 152.4 | 220.3 | 405.2 | 202.6 | 48.2 | 52.9823 | 6.939 | 45.9933 | 0.05 | 48.2 | 52.9823 | 500 | 84.941 | 320.7981 | 75 | 50 | 445.7981 | 453.9391 | 443.9981 | 448.7804 | 455.7391 | 421.7982 | 0 | 0 | 0 | 0 | 0 | 330 | Winter
| 2018-01-13 | 319 | 317.8 | 8 | 3.05 | 5.04 | 0 | 81.4 | 33.2 | 42.8 | 267.1 | 38.7 | 136.6 | 356.1 | 152.4 | 156.9 | 336.3 | 168.15 | 48.2 | 52.9823 | 6.939 | 45.9933 | 0.05 | 48.2 | 52.9823 | 500 | 72.4358 | 320.6356 | 75 | 50 | 445.6356 | 441.2714 | 443.8356 | 448.6179 | 443.0714 | 421.6438 | 0 | 0 | 0 | 0 | 0 | 314.6 | Winter
| 2018-01-14 | 314 | 312.62 | 8 | 3.32 | 5.04 | 0 | 78.3 | 33.2 | 39.7 | 262 | 38.7 | 131.5 | 342.8 | 152.4 | 143.6 | 314.8 | 157.4 | 48.2 | 52.8475 | 6.8042 | 45.9933 | 0.05 | 48.2 | 52.8475 | 500 | 69.6878 | 320.6356 | 75 | 50 | 445.6356 | 438.5234 | 443.8356 | 448.4831 | 440.3234 | 421.6438 | 0 | 0 | 0 | 0 | 0 | 312.2 | Winter
| 2018-01-15 | 308 | 307.21 | 8 | 3.32 | 5.02 | 0 | 74.9 | 33.2 | 36.3 | 256.8 | 38.7 | 126.3 | 340.2 | 152.4 | 141 | 303.6 | 151.8 | 48.2 | 52.8475 | 6.8042 | 45.9933 | 0.05 | 48.2 | 52.8475 | 500 | 66.3288 | 320.6356 | 75 | 50 | 445.6356 | 435.1644 | 443.8356 | 448.4831 | 436.9644 | 421.6438 | 0 | 0 | 0 | 0 | 0 | 324.8 | Winter
| 2018-01-16 | 331 | 330.4 | 8 | 2.77 | 5.04 | 0 | 71.5 | 33.2 | 32.9 | 251.6 | 38.7 | 121.1 | 337.5 | 152.4 | 138.3 | 292.3 | 146.15 | 48.2 | 52.8475 | 6.8042 | 45.9933 | 0.05 | 48.2 | 52.8475 | 500 | 75.4498 | 320.4731 | 75 | 50 | 445.4731 | 444.1229 | 443.6731 | 448.3206 | 445.9229 | 421.4894 | 0 | 0 | 0 | 0 | 0 | 337 | Winter
| 2018-01-17 | 340 | 341.05 | 8 | 2.77 | 5.03 | 0 | 68.7 | 33.2 | 30.1 | 246.5 | 38.7 | 116 | 334.8 | 152.4 | 135.6 | 281.7 | 140.85 | 48.2 | 52.8475 | 6.8042 | 45.9933 | 0.05 | 48.2 | 52.8475 | 500 | 71.8445 | 314.6215 | 75 | 50 | 439.6215 | 434.666 | 437.8215 | 442.469 | 436.466 | 415.9304 | 0 | 0 | 0 | 0 | 0 | 325 | Winter
| 2018-01-18 | 343 | 345.33 | 8 | 2.77 | 5.04 | 0.04 | 65.9 | 33.2 | 27.3 | 241.3 | 38.7 | 110.8 | 335.9 | 152.4 | 136.7 | 274.8 | 137.4 | 48.2 | 52.8475 | 6.8042 | 45.9933 | 0.05 | 48.2 | 52.8475 | 500 | 65.7172 | 314.6038 | 75 | 50 | 439.6038 | 428.521 | 437.8038 | 442.4513 | 430.321 | 415.9136 | 0 | 0 | 0 | 0 | 0 | 344 | Winter
| 2018-01-19 | 352 | 353.04 | 8 | 3.33 | 5.04 | 0 | 63.1 | 33.2 | 24.5 | 236.1 | 38.7 | 105.6 | 333.1 | 152.4 | 133.9 | 264 | 132 | 48.2 | 52.6489 | 6.6056 | 45.9933 | 0.05 | 48.2 | 52.6489 | 500 | 59.0028 | 314.5861 | 75 | 50 | 439.5861 | 421.7889 | 437.7861 | 442.235 | 423.5889 | 415.8968 | 0 | 0 | 0 | 0 | 0 | 345 | Winter
| 2018-01-20 | 353 | 355.18 | 8 | 3.34 | 5.03 | 0 | 131 | 33.2 | 92.4 | 230.9 | 38.7 | 100.4 | 330.5 | 152.4 | 131.3 | 324.1 | 162.05 | 48.2 | 52.5379 | 6.4946 | 45.9933 | 0.05 | 48.2 | 52.5379 | 500 | 66.3828 | 314.5014 | 75 | 50 | 439.5014 | 429.0842 | 437.7014 | 442.0393 | 430.8842 | 415.8163 | 0 | 0 | 0 | 0 | 0 | 340.5 | Winter
| 2018-01-21 | 331 | 334.39 | 8 | 3.34 | 5.04 | 0 | 158 | 33.2 | 119.4 | 225.8 | 38.7 | 95.3 | 327.8 | 152.4 | 128.6 | 343.3 | 171.65 | 48.2 | 52.4541 | 6.4108 | 45.9933 | 0.05 | 48.2 | 52.4541 | 500 | 68.1447 | 312.8748 | 75 | 50 | 437.8748 | 429.2196 | 436.0748 | 440.329 | 431.0196 | 414.2711 | 0 | 0 | 0 | 0 | 0 | 326.1 | Winter
| 2018-01-22 | 307 | 306.81 | 8 | 2.5 | 5.04 | 0 | 154.4 | 33.2 | 115.8 | 220.6 | 38.7 | 90.1 | 325.2 | 152.4 | 126 | 331.9 | 165.95 | 48.2 | 52.3485 | 6.3052 | 45.9933 | 0.05 | 48.2 | 52.3485 | 500 | 70.0908 | 313.6571 | 75 | 50 | 438.6571 | 431.9479 | 436.8571 | 441.0057 | 433.7479 | 415.0143 | 0 | 0 | 0 | 0 | 0 | 325.6 | Winter
| 2018-01-23 | 280 | 283.94 | 5 | 0 | 5.04 | 0 | 151.7 | 33.2 | 113.1 | 215.4 | 38.7 | 84.9 | 322 | 152.4 | 122.8 | 320.8 | 160.4 | 48.2 | 52.2935 | 6.2502 | 45.9933 | 0.05 | 48.2 | 52.2935 | 500 | 63.9227 | 313.6571 | 75 | 50 | 438.6571 | 425.7799 | 436.8571 | 440.9507 | 427.5799 | 415.0143 | 0 | 0 | 0 | 0 | 0 | 304.2 | Winter
| 2018-01-24 | 284 | 289.5 | 5 | 0 | 5.04 | 0 | 151.5 | 33.2 | 112.9 | 210.2 | 38.7 | 79.7 | 318.6 | 152.4 | 119.4 | 312 | 156 | 48.2 | 52.2935 | 6.2502 | 45.9933 | 0.05 | 48.2 | 52.2935 | 500 | 75.8716 | 313.6571 | 75 | 50 | 438.6571 | 437.7287 | 436.8571 | 440.9507 | 439.5287 | 415.0143 | 0 | 0 | 0 | 0 | 0 | 282.8 | Winter
| 2018-01-25 | 318 | 323.78 | 7 | 1.53 | 5.04 | 0 | 151.2 | 33.2 | 112.6 | 205.1 | 38.7 | 74.6 | 315.7 | 152.4 | 116.5 | 303.7 | 151.85 | 48.2 | 52.2935 | 6.2502 | 45.9933 | 0.05 | 48.2 | 52.2935 | 500 | 70.635 | 312.8394 | 75 | 50 | 437.8394 | 431.6745 | 436.0394 | 440.1329 | 433.4745 | 414.2375 | 0 | 0 | 0 | 0 | 0 | 294 | Winter
| 2018-01-26 | 337 | 338.08 | 5 | 0 | 5.06 | 0 | 149.4 | 33.2 | 110.8 | 199.9 | 38.7 | 69.4 | 313 | 152.4 | 113.8 | 294 | 147 | 48.2 | 52.2935 | 6.2502 | 45.9933 | 0.05 | 48.2 | 52.2935 | 500 | 67.6683 | 314.3153 | 75 | 50 | 439.3153 | 430.1836 | 437.5153 | 441.6088 | 431.9836 | 415.6395 | 0 | 0 | 0 | 0 | 0 | 333 | Winter
| 2018-01-27 | 295 | 292.16 | 5 | 0 | 5.03 | 0 | 149.2 | 33.2 | 110.6 | 194.7 | 38.7 | 64.2 | 310.3 | 152.4 | 111.1 | 285.9 | 142.95 | 48.2 | 52.2935 | 6.2502 | 45.9933 | 0.05 | 48.2 | 52.2935 | 500 | 52.0621 | 314.3823 | 75 | 50 | 439.3823 | 414.6444 | 437.5823 | 441.6758 | 416.4444 | 415.7032 | 0 | 0 | 0 | 0 | 0 | 305.1 | Winter
| 2018-01-28 | 286 | 284.71 | 5 | 0 | 5.04 | 0 | 148.9 | 33.2 | 110.3 | 189.5 | 38.7 | 59 | 307.7 | 152.4 | 108.5 | 277.8 | 138.9 | 48.2 | 52.2935 | 6.2502 | 45.9933 | 0.05 | 48.2 | 52.2935 | 500 | 53.5583 | 314.5064 | 75 | 50 | 439.5064 | 416.2647 | 437.7064 | 441.7999 | 418.0647 | 415.8211 | 0 | 0 | 0 | 0 | 0 | 289 | Winter
| 2018-01-29 | 314 | 315.77 | 5 | 0 | 5.04 | 0.02 | 148.7 | 33.2 | 110.1 | 184.3 | 38.7 | 53.8 | 305.1 | 152.4 | 105.9 | 269.8 | 134.9 | 48.2 | 52.2934 | 6.2502 | 45.9933 | 0.049928 | 48.2 | 52.2934 | 500 | 71.0348 | 314.5064 | 75 | 50 | 439.5064 | 433.7412 | 437.7064 | 441.7999 | 435.5412 | 415.8211 | 0 | 0 | 0 | 0 | 0 | 317.5 | Winter
| 2018-01-30 | 313 | 314.79 | 5 | 0 | 5.05 | 0.02 | 148.4 | 33.2 | 109.8 | 179.2 | 38.7 | 48.7 | 302.5 | 152.4 | 103.3 | 261.8 | 130.9 | 48.2 | 52.2934 | 6.2502 | 45.9933 | 0.049928 | 48.2 | 52.2934 | 500 | 64.0996 | 314.5064 | 75 | 50 | 439.5064 | 426.8061 | 437.7064 | 441.7999 | 428.6061 | 415.8211 | 0 | 0 | 0 | 0 | 0 | 315 | Winter
| 2018-01-31 | 325 | 328.63 | 5 | 0 | 5.04 | 0 | 148.2 | 33.2 | 109.6 | 174 | 38.7 | 43.5 | 299.6 | 152.4 | 100.4 | 253.5 | 126.75 | 48.2 | 52.2934 | 6.2502 | 45.9933 | 0.049928 | 48.2 | 52.2934 | 500 | 62.8048 | 314.1889 | 75 | 50 | 439.1889 | 425.1937 | 437.3889 | 441.4824 | 426.9937 | 415.5195 | 0 | 0 | 0 | 0 | 0 | 318 | Winter
| 2018-02-01 | 331 | 332.84 | 5 | 0 | 5.04 | 0 | 148 | 33.2 | 109.4 | 168.8 | 38.7 | 38.3 | 296.7 | 152.4 | 97.5 | 245.2 | 122.6 | 48.2 | 52.2934 | 6.2502 | 45.9933 | 0.049928 | 48.2 | 52.2934 | 500 | 63.9031 | 314.1712 | 75 | 50 | 439.1712 | 426.2743 | 437.3712 | 441.4647 | 428.0743 | 415.5027 | 0 | 0 | 0 | 0 | 0 | 321.5 | Winter
| 2018-02-02 | 342 | 346.32 | 5 | 0 | 5.04 | 0 | 147.7 | 33.2 | 109.1 | 163.6 | 38.7 | 33.1 | 293.9 | 152.4 | 94.7 | 236.9 | 118.45 | 48.2 | 52.2052 | 6.162 | 45.9933 | 0.049928 | 48.2 | 52.2052 | 500 | 76.709 | 313.9779 | 75 | 50 | 438.9779 | 438.8869 | 437.1779 | 441.1831 | 440.6869 | 415.319 | 0 | 0 | 0 | 0 | 0 | 338 | Winter
| 2018-02-03 | 338 | 341.4 | 5 | 0 | 5.02 | 0.04 | 147.5 | 33.2 | 108.9 | 158.5 | 38.7 | 28 | 291.3 | 152.4 | 92.1 | 229 | 114.5 | 48.2 | 52.2052 | 6.162 | 45.9933 | 0.049928 | 48.2 | 52.2052 | 500 | 76.5705 | 313.9513 | 75 | 50 | 438.9513 | 438.7219 | 437.1513 | 441.1566 | 440.5219 | 415.2938 | 0 | 0 | 0 | 0 | 0 | 329 | Winter
| 2018-02-04 | 338 | 337.89 | 5 | 0 | 5.04 | 0 | 147.2 | 33.2 | 108.6 | 153.3 | 38.7 | 22.8 | 288.7 | 152.4 | 89.5 | 220.9 | 110.45 | 48.2 | 52.0988 | 6.0556 | 45.9933 | 0.049928 | 48.2 | 52.0988 | 500 | 74.4819 | 313.7757 | 75 | 50 | 438.7757 | 436.4576 | 436.9757 | 440.8745 | 438.2576 | 415.1269 | 0 | 0 | 0 | 0 | 0 | 338 | Winter
| 2018-02-05 | 378 | 378.74 | 8 | 2.78 | 5.04 | 0 | 147 | 33.2 | 108.4 | 148.1 | 38.7 | 17.6 | 286.2 | 152.4 | 87 | 213 | 106.5 | 48.2 | 51.93 | 5.8868 | 45.9933 | 0.049928 | 48.2 | 51.93 | 500 | 81.1803 | 313.4652 | 75 | 50 | 438.4652 | 442.8456 | 436.6652 | 440.3953 | 444.6456 | 414.832 | 0 | 0 | 0 | 0 | 0 | 367 | Winter
| 2018-02-06 | 385 | 384.32 | 8 | 3.33 | 5.03 | 0 | 144 | 33.2 | 105.4 | 142.9 | 38.7 | 12.4 | 283.2 | 152.4 | 84 | 201.8 | 100.9 | 48.2 | 51.8594 | 5.8164 | 45.9933 | 0.04971 | 48.2 | 51.8594 | 500 | 82.7482 | 336.1033 | 80 | 50 | 466.1033 | 467.0515 | 464.3033 | 467.9627 | 468.8515 | 441.0881 | 0 | 0 | 0 | 0 | 0 | 385.27 | Winter
| 2018-02-07 | 380 | 383.74 | 10 | 4.67 | 5.03 | 0 | 140.4 | 33.2 | 101.8 | 137.7 | 38.7 | 7.2 | 280.4 | 152.4 | 81.2 | 190.2 | 95.1 | 48.2 | 51.8548 | 5.8164 | 45.9933 | 0.045052 | 48.2 | 51.8548 | 500 | 87.4898 | 332.7011 | 80 | 50 | 462.7011 | 468.3909 | 460.9011 | 464.5558 | 470.1909 | 437.856 | 0 | 0 | 0 | 0 | 0 | 386 | Winter
| 2018-02-08 | 351 | 355.35 | 8 | 3.33 | 5.03 | 0 | 135.4 | 33.2 | 96.8 | 132.6 | 38.7 | 2.1 | 276.7 | 152.4 | 77.5 | 176.4 | 88.2 | 48.2 | 51.8548 | 5.8164 | 45.9933 | 0.045052 | 48.2 | 51.8548 | 500 | 80.209 | 331.1321 | 80 | 50 | 461.1321 | 459.5411 | 459.3321 | 462.9868 | 461.3411 | 436.3655 | 0 | 0 | 0 | 0 | 0 | 374.5 | Winter
| 2018-02-09 | 334 | 335.19 | 5 | 0 | 5.02 | 0 | 131.9 | 33.2 | 93.3 | 127.4 | 38.7 | 0 | 273.8 | 152.4 | 74.6 | 167.9 | 83.95 | 48.2 | 51.8 | 5.7616 | 45.9933 | 0.045052 | 48.2 | 51.8 | 500 | 70.4424 | 330.9387 | 80 | 50 | 460.9387 | 449.5811 | 459.1387 | 462.7387 | 451.3811 | 436.1818 | 0 | 0 | 0 | 0 | 0 | 353 | Winter
| 2018-02-10 | 316 | 319.49 | 5 | 0 | 5.03 | 0 | 131.7 | 33.2 | 93.1 | 122.2 | 38.7 | 0 | 271 | 152.4 | 71.8 | 164.9 | 82.45 | 48.2 | 51.7596 | 5.7212 | 45.9933 | 0.045052 | 48.2 | 51.7596 | 500 | 72.2348 | 330.7951 | 80 | 50 | 460.7951 | 451.2298 | 458.9951 | 462.5546 | 453.0298 | 436.0453 | 0 | 0 | 0 | 0 | 0 | 323 | Winter
| 2018-02-11 | 320 | 323.22 | 5 | 0 | 5.04 | 0 | 131.5 | 33.2 | 92.9 | 117 | 38.7 | 0 | 268.4 | 152.4 | 69.2 | 162.1 | 81.05 | 48.2 | 51.7245 | 5.6876 | 45.9933 | 0.043596 | 48.2 | 51.7245 | 500 | 71.4556 | 331.1774 | 80 | 50 | 461.1774 | 450.833 | 459.3774 | 462.9019 | 452.633 | 436.4085 | 0 | 0 | 0 | 0 | 0 | 335 | Winter
| 2018-02-12 | 332 | 333.51 | 8 | 3.33 | 5.04 | 0 | 131.2 | 33.2 | 92.6 | 111.9 | 38.7 | 0 | 265.6 | 152.4 | 66.4 | 159 | 79.5 | 48.2 | 51.7227 | 5.6876 | 45.9933 | 0.041776 | 48.2 | 51.7227 | 500 | 80.9399 | 330.984 | 80 | 50 | 460.984 | 460.1239 | 459.184 | 462.7067 | 461.9239 | 436.2248 | 0 | 0 | 0 | 0 | 0 | 343 | Winter
| 2018-02-13 | 353 | 353.82 | 14 | 0.83 | 5.02 | 8.09 | 127.7 | 33.2 | 89.1 | 106.6 | 38.7 | 0 | 262.6 | 152.4 | 63.4 | 152.5 | 76.25 | 48.2 | 51.7227 | 5.6876 | 45.9933 | 0.041776 | 48.2 | 51.7227 | 500 | 77.5924 | 330.7907 | 80 | 50 | 460.7907 | 456.5831 | 458.9907 | 462.5133 | 458.3831 | 436.0411 | 0 | 0 | 0 | 0 | 0 | 351.8 | Winter
| 2018-02-14 | 337 | 337.6 | 14 | 0 | 5.04 | 8.98 | 126.6 | 33.2 | 88 | 101.5 | 38.7 | 0 | 252.9 | 152.4 | 53.7 | 141.7 | 70.85 | 48.2 | 51.7245 | 5.6876 | 45.9933 | 0.043596 | 48.2 | 51.7245 | 500 | 84.738 | 330.9884 | 80 | 50 | 460.9884 | 463.9264 | 459.1884 | 462.713 | 465.7264 | 436.229 | 0 | 0 | 0 | 0 | 0 | 335 | Winter
| 2018-02-15 | 319 | 319.11 | 10 | 0 | 5.21 | 5.02 | 126.3 | 33.2 | 87.7 | 96.2 | 38.7 | 0 | 243.3 | 152.4 | 44.1 | 131.8 | 65.9 | 48.2 | 51.726 | 5.6876 | 45.9933 | 0.045052 | 48.2 | 51.726 | 500 | 79.1953 | 331.7707 | 80 | 50 | 461.7707 | 459.166 | 459.9707 | 463.4967 | 460.966 | 436.9722 | 0 | 0 | 0 | 0 | 0 | 334.36 | Winter
| 2018-02-16 | 315 | 314.45 | 5 | 0 | 5.02 | 0 | 126.1 | 33.2 | 87.5 | 91.1 | 38.7 | 0 | 229.7 | 152.4 | 30.5 | 118 | 59 | 48.2 | 51.7306 | 5.6876 | 45.9933 | 0.04971 | 48.2 | 51.7306 | 500 | 70.9202 | 332.1707 | 80 | 50 | 462.1707 | 451.2909 | 460.3707 | 463.9014 | 453.0909 | 437.3522 | 0 | 0 | 0 | 0 | 0 | 320.35 | Winter
| 2018-02-17 | 327 | 330.88 | 5 | 0 | 5.03 | 0 | 125.9 | 33.2 | 87.3 | 85.7 | 38.7 | 0 | 233.6 | 152.4 | 34.4 | 121.7 | 60.85 | 48.2 | 51.7306 | 5.6876 | 45.9933 | 0.04971 | 48.2 | 51.7306 | 500 | 78.3036 | 333.7707 | 80 | 50 | 463.7707 | 460.2743 | 461.9707 | 465.5014 | 462.0743 | 438.8722 | 0 | 0 | 0 | 0 | 0 | 317 | Winter
| 2018-02-18 | 322 | 325.42 | 5 | 0 | 5.03 | 0 | 125.6 | 33.2 | 87 | 80.5 | 38.7 | 0 | 231.1 | 152.4 | 31.9 | 118.9 | 59.45 | 48.2 | 51.7306 | 5.6876 | 45.9933 | 0.04971 | 48.2 | 51.7306 | 500 | 77.597 | 333.7707 | 80 | 50 | 463.7707 | 459.5677 | 461.9707 | 465.5014 | 461.3677 | 438.8722 | 0 | 0 | 0 | 0 | 0 | 322.4 | Winter
| 2018-02-19 | 305 | 307.94 | 6 | 1.38 | 5.03 | 0 | 125.4 | 33.2 | 86.8 | 73.8 | 38.7 | 0 | 228.6 | 152.4 | 29.4 | 116.2 | 58.1 | 48.2 | 51.7306 | 5.6876 | 45.9933 | 0.04971 | 48.2 | 51.7306 | 500 | 68.7819 | 333.7707 | 80 | 50 | 463.7707 | 450.7526 | 461.9707 | 465.5014 | 452.5526 | 438.8722 | 0 | 0 | 0 | 0 | 0 | 320.4 | Winter
| 2018-02-20 | 309 | 309.73 | 5 | 0 | 5.03 | 0 | 123.8 | 33.2 | 85.2 | 68.6 | 38.7 | 0 | 225.8 | 152.4 | 26.6 | 111.8 | 55.9 | 48.2 | 51.7306 | 5.6876 | 45.9933 | 0.04971 | 48.2 | 51.7306 | 500 | 72.0864 | 333.7707 | 80 | 50 | 463.7707 | 454.0572 | 461.9707 | 465.5014 | 455.8572 | 438.8722 | 0 | 0 | 0 | 0 | 0 | 311.4 | Winter
| 2018-02-21 | 333 | 335.29 | 9 | 3.32 | 5.86 | 0 | 123.6 | 33.2 | 85 | 64.7 | 38.7 | 0 | 223.1 | 152.4 | 23.9 | 108.9 | 54.45 | 48.2 | 51.7306 | 5.6876 | 45.9933 | 0.04971 | 48.2 | 51.7306 | 500 | 72.2675 | 333.7707 | 80 | 50 | 463.7707 | 454.2383 | 461.9707 | 465.5014 | 456.0383 | 438.8722 | 0 | 0 | 0 | 0 | 0 | 315.4 | Winter
| 2018-02-22 | 324 | 325.46 | 8 | 0.97 | 6.59 | 0 | 119.9 | 33.2 | 81.3 | 57.7 | 38.7 | 0 | 220.5 | 152.4 | 21.3 | 102.6 | 51.3 | 48.2 | 51.7306 | 5.6876 | 45.9933 | 0.04971 | 48.2 | 51.3 | 500 | 56.5701 | 334.3774 | 80 | 50 | 464.3774 | 439.1475 | 462.5774 | 465.6774 | 440.9475 | 439.4485 | 0 | 0 | 0 | 0 | 0 | 335 | Winter
| 2018-02-23 | 314 | 324.71 | 6 | 0 | 5.99 | 0 | 118.7 | 33.2 | 80.1 | 163.7 | 38.7 | 33.2 | 217.7 | 152.4 | 18.5 | 131.8 | 65.9 | 48.2 | 51.7306 | 5.6876 | 45.9933 | 0.04971 | 48.2 | 51.7306 | 500 | 62.0824 | 332.5752 | 80 | 50 | 462.5752 | 442.8576 | 460.7752 | 464.3058 | 444.6576 | 437.7364 | 0 | 0 | 0 | 0 | 0 | 333 | Winter
| 2018-02-24 | 291 | 290.82 | 5 | 0 | 5.05 | 0 | 118.5 | 33.2 | 79.9 | 207.8 | 38.7 | 77.3 | 214.9 | 152.4 | 15.7 | 172.9 | 86.45 | 48.2 | 51.7306 | 5.6876 | 45.9933 | 0.04971 | 48.2 | 51.7306 | 500 | 40.9328 | 333.3752 | 80 | 50 | 463.3752 | 422.5079 | 461.5752 | 465.1058 | 424.3079 | 438.4964 | 0 | 0 | 0 | 0 | 0 | 312 | Winter
| 2018-02-25 | 296 | 297.84 | 5 | 0 | 5.05 | 0 | 118.3 | 33.2 | 79.7 | 203.8 | 38.7 | 73.3 | 212.1 | 152.4 | 12.9 | 165.9 | 82.95 | 48.2 | 51.7306 | 5.6876 | 45.9933 | 0.04971 | 48.2 | 51.7306 | 500 | 38.5423 | 332.4581 | 80 | 50 | 462.4581 | 419.2004 | 460.6581 | 464.1887 | 421.0004 | 437.6252 | 0 | 0 | 0 | 0 | 0 | 309.4 | Winter
| 2018-02-26 | 369 | 366.32 | 18 | 12.01 | 6.28 | 0 | 118.1 | 33.2 | 79.5 | 198.7 | 38.7 | 68.2 | 209.6 | 152.4 | 10.4 | 158.1 | 79.05 | 48.2 | 51.7306 | 5.6876 | 45.9933 | 0.04971 | 48.2 | 51.7306 | 500 | 65.9841 | 329.0647 | 80 | 50 | 459.0647 | 443.2488 | 457.2647 | 460.7954 | 445.0488 | 434.4015 | 0 | 0 | 0 | 0 | 0 | 363.6 | Winter
| 2018-02-27 | 392 | 385.71 | 55 | 21.68 | 11.8 | 21.75 | 105.7 | 33.2 | 67.1 | 192.2 | 38.7 | 61.7 | 206 | 152.4 | 6.8 | 135.6 | 67.8 | 48.2 | 51.7642 | 5.7212 | 45.9933 | 0.04971 | 48.2 | 51.7642 | 500 | 32.3083 | 325.4714 | 80 | 50 | 455.4714 | 405.9797 | 453.6714 | 457.2356 | 407.7797 | 430.9878 | 0 | 0 | 0 | 0 | 0 | 370 | Winter
| 2018-02-28 | 400 | 393.06 | 85 | 22.92 | 17.66 | 44.21 | 86.2 | 33.2 | 47.6 | 180.1 | 38.7 | 49.6 | 180.4 | 152.4 | 0 | 97.2 | 48.6 | 49 | 51.8048 | 5.7616 | 45.9933 | 0.049928 | 48.6 | 48.6 | 500 | 39.3161 | 267.814 | 92 | 50 | 409.814 | 355.7301 | 408.414 | 408.414 | 357.1301 | 387.9933 | 1 | 0 | 0 | 1 | 1 | 400 | Winter
| 2018-03-01 | 417 | 419.69 | 62 | 23.06 | 5.97 | 32.79 | 59.5 | 33.2 | 20.9 | 162 | 38.7 | 31.5 | 131.6 | 152.4 | 0 | 52.4 | 26.2 | 49 | 51.8597 | 5.8164 | 45.9933 | 0.05 | 26.2 | 26.2 | 500 | 32.6871 | 279.0714 | 92 | 50 | 421.0714 | 337.9585 | 397.2714 | 397.2714 | 361.7585 | 377.4078 | 1 | 1 | 1 | 1 | 1 | 405.3 | Winter
| 2018-03-02 | 391 | 414.61 | 32 | 12.32 | 6.88 | 12.81 | 36 | 33.2 | 0 | 155.9 | 38.7 | 25.4 | 94.6 | 131.6 | 0 | 25.4 | 12.7 | 49 | 51.9301 | 5.8868 | 45.9933 | 0.05 | 12.7 | 12.7 | 500 | 120 | 279.0714 | 92 | 50 | 421.0714 | 411.7714 | 383.7714 | 383.7714 | 449.0714 | 364.5828 | 0 | 1 | 1 | 0 | 1 | 395.3 | Winter
| 2018-03-03 | 341 | 348.06 | 7 | 0 | 6.61 | 0 | 23.3 | 33.2 | 0 | 148.8 | 38.7 | 18.3 | 78.7 | 94.6 | 0 | 18.3 | 9.15 | 49 | 52.0989 | 6.0556 | 45.9933 | 0.05 | 9.15 | 9.15 | 500 | 63.3171 | 260.1477 | 92 | 50 | 402.1477 | 332.6148 | 361.2977 | 361.2977 | 373.4648 | 343.2328 | 1 | 0 | 0 | 0 | 1 | 351 | Winter
| 2018-03-04 | 317 | 323.64 | 6 | 0 | 6.25 | 0 | 23.2 | 23.3 | 0 | 142.1 | 38.7 | 11.6 | 76.2 | 78.7 | 0 | 11.6 | 5.8 | 49 | 51.9301 | 5.8868 | 45.9933 | 0.05 | 5.8 | 5.8 | 500 | 50.3056 | 258.7818 | 92 | 50 | 400.7818 | 314.8873 | 356.5818 | 356.5818 | 359.0873 | 338.7527 | 0 | 0 | 0 | 0 | 0 | 309 | Winter
| 2018-03-05 | 320 | 310.95 | 5 | 0 | 5.05 | 0 | 22.9 | 23.2 | 0 | 135.6 | 38.7 | 5.1 | 73.7 | 76.2 | 0 | 5.1 | 2.55 | 49 | 51.9301 | 5.8868 | 45.9933 | 0.05 | 2.55 | 2.55 | 500 | 65.5798 | 257.2399 | 92 | 50 | 399.2399 | 325.3696 | 351.7899 | 351.7899 | 372.8196 | 334.2004 | 0 | 0 | 0 | 0 | 0 | 311 | Winter
| 2018-03-06 | 316 | 315.61 | 7 | 1.94 | 5.03 | 0.03 | 22.7 | 22.9 | 0 | 130.5 | 38.7 | 0 | 71 | 73.7 | 0 | 0 | 0 | 49 | 51.93 | 5.8868 | 45.9933 | 0.049928 | 0 | 0 | 500 | 66.4614 | 253.1469 | 92 | 50 | 395.1469 | 319.6083 | 345.1469 | 345.1469 | 369.6083 | 327.8896 | 0 | 0 | 0 | 0 | 0 | 310 | Winter
| 2018-03-07 | 311 | 310.68 | 5 | 0 | 5.05 | 0.04 | 34.8 | 22.7 | 6.7 | 125.3 | 38.7 | 0 | 68.2 | 71 | 0 | 6.7 | 3.35 | 49 | 51.93 | 5.8868 | 45.9933 | 0.049928 | 3.35 | 3.35 | 500 | 65.831 | 248.2777 | 92 | 50 | 390.2777 | 317.4586 | 343.6277 | 343.6277 | 364.1086 | 326.4463 | 0 | 0 | 0 | 0 | 0 | 307 | Winter
| 2018-03-08 | 321 | 323.34 | 5 | 0 | 5.05 | 0 | 34.5 | 22.7 | 6.4 | 120.1 | 38.7 | 0 | 65.5 | 68.2 | 0 | 6.4 | 3.2 | 49 | 51.93 | 5.8868 | 45.9933 | 0.049928 | 3.2 | 3.2 | 500 | 69.4044 | 243.5581 | 92 | 50 | 385.5581 | 316.1625 | 338.7581 | 338.7581 | 362.9625 | 321.8202 | 1 | 0 | 0 | 0 | 0 | 319.9 | Winter
| 2018-03-09 | 311 | 314.04 | 5 | 0 | 5.04 | 0 | 34.3 | 22.7 | 6.2 | 114.9 | 38.7 | 0 | 62.8 | 65.5 | 0 | 6.2 | 3.1 | 49 | 51.9298 | 5.8868 | 45.9933 | 0.04971 | 3.1 | 3.1 | 500 | 67.0853 | 241.1813 | 92 | 50 | 383.1813 | 311.3666 | 336.2813 | 336.2813 | 358.2666 | 319.4672 | 0 | 0 | 0 | 0 | 0 | 306.5 | Winter
| 2018-03-10 | 295 | 299.19 | 5 | 0 | 5.03 | 0 | 34 | 22.7 | 5.9 | 109.7 | 38.7 | 0 | 84.7 | 62.8 | 0 | 5.9 | 2.95 | 49 | 51.9252 | 5.8868 | 45.9933 | 0.045052 | 2.95 | 2.95 | 500 | 70.9299 | 246.3087 | 92 | 50 | 388.3087 | 320.1885 | 341.2587 | 341.2587 | 367.2385 | 324.1957 | 0 | 0 | 0 | 0 | 0 | 280.6 | Winter
| 2018-03-11 | 301 | 299.18 | 8 | 0 | 5.03 | 2.48 | 33.8 | 22.7 | 5.7 | 104.6 | 38.7 | 0 | 82.1 | 62.8 | 0 | 5.7 | 2.85 | 49 | 51.9237 | 5.8868 | 45.9933 | 0.043596 | 2.85 | 2.85 | 500 | 75.5102 | 252.6444 | 92 | 50 | 394.6444 | 331.0046 | 347.4944 | 347.4944 | 378.1546 | 330.1197 | 0 | 0 | 0 | 0 | 0 | 293.6 | Winter
| 2018-03-12 | 306 | 307.21 | 5 | 0 | 5.04 | 0 | 33.5 | 22.7 | 5.4 | 99.4 | 38.7 | 0 | 79.5 | 62.8 | 0 | 5.4 | 2.7 | 49 | 51.9252 | 5.8868 | 45.9933 | 0.045052 | 2.7 | 2.7 | 500 | 62.2766 | 253.3273 | 92 | 50 | 395.3273 | 318.304 | 348.0273 | 348.0273 | 365.604 | 330.626 | 0 | 0 | 0 | 0 | 0 | 306.5 | Winter
| 2018-03-13 | 314 | 311.62 | 5 | 0 | 5.04 | 0 | 33.3 | 22.7 | 5.2 | 92.7 | 38.7 | 0 | 76.6 | 62.8 | 0 | 5.2 | 2.6 | 49 | 51.9237 | 5.8868 | 45.9933 | 0.043596 | 2.6 | 2.6 | 500 | 63.428 | 260.1026 | 92 | 50 | 402.1026 | 326.1306 | 354.7026 | 354.7026 | 373.5306 | 336.9675 | 0 | 0 | 0 | 0 | 0 | 302.9 | Winter
| 2018-03-14 | 296 | 296.26 | 5 | 0 | 5.04 | 0 | 33 | 22.7 | 4.9 | 87.5 | 38.7 | 0 | 157.6 | 62.8 | 48 | 52.9 | 26.45 | 49 | 51.9219 | 5.8868 | 45.9933 | 0.041776 | 26.45 | 26.45 | 500 | 47.4566 | 270.227 | 92 | 50 | 412.227 | 344.1335 | 388.677 | 388.677 | 367.6835 | 369.2431 | 0 | 0 | 0 | 0 | 0 | 298 | Winter
| 2018-03-15 | 283 | 282.81 | 5 | 0 | 5.05 | 0 | 32.7 | 22.7 | 4.6 | 84 | 38.7 | 0 | 170.1 | 62.8 | 60.5 | 65.1 | 32.55 | 49 | 51.9219 | 5.8868 | 45.9933 | 0.041776 | 32.55 | 32.55 | 500 | 34.0335 | 274.9762 | 92 | 50 | 416.9762 | 341.5598 | 399.5262 | 399.5262 | 359.0098 | 379.5499 | 0 | 0 | 0 | 0 | 0 | 298.7 | Winter
| 2018-03-16 | 291 | 293.6 | 5 | 0 | 5.04 | 0 | 32.5 | 22.7 | 4.4 | 78.8 | 38.7 | 0 | 167.1 | 62.8 | 57.5 | 61.9 | 30.95 | 49 | 51.9219 | 5.8868 | 45.9933 | 0.041776 | 30.95 | 30.95 | 500 | 39.1123 | 278.0018 | 92 | 50 | 420.0018 | 348.0641 | 400.9518 | 400.9518 | 367.1141 | 380.9042 | 0 | 0 | 0 | 0 | 0 | 295 | Winter
| 2018-03-17 | 311 | 303.64 | 5 | 0 | 5.05 | 0 | 32.2 | 22.7 | 4.1 | 72.1 | 38.7 | 0 | 164.2 | 62.8 | 54.6 | 58.7 | 29.35 | 49 | 51.9219 | 5.8868 | 45.9933 | 0.041776 | 29.35 | 29.35 | 500 | 43.1103 | 275.1829 | 92 | 50 | 417.1829 | 347.6432 | 396.5329 | 396.5329 | 368.2932 | 376.7063 | 0 | 0 | 0 | 0 | 0 | 300 | Winter
| 2018-03-18 | 347 | 348.48 | 11 | 0 | 5.03 | 5.62 | 32 | 22.7 | 3.9 | 66.9 | 38.7 | 0 | 161.4 | 62.8 | 51.8 | 55.7 | 27.85 | 49 | 51.9219 | 5.8868 | 45.9933 | 0.041776 | 27.85 | 27.85 | 500 | 44.0998 | 269.1042 | 92 | 50 | 411.1042 | 341.054 | 388.9542 | 388.9542 | 363.204 | 369.5065 | 0 | 0 | 0 | 0 | 0 | 329 | Winter
| 2018-03-19 | 348 | 356.19 | 15 | 3.47 | 5.04 | 6.02 | 31.7 | 22.7 | 3.6 | 62 | 38.7 | 0 | 152.7 | 62.8 | 43.1 | 46.7 | 23.35 | 49 | 51.9237 | 5.8868 | 45.9933 | 0.043596 | 23.35 | 23.35 | 500 | 59.2976 | 255.4789 | 92 | 50 | 397.4789 | 338.1265 | 370.8289 | 370.8289 | 364.7765 | 352.2874 | 1 | 1 | 1 | 1 | 1 | 374 | Winter
| 2018-03-20 | 335 | 336.6 | 23 | 9.04 | 5.3 | 8.28 | 27.9 | 22.7 | 0 | 56.5 | 38.7 | 0 | 146.6 | 62.8 | 37 | 37 | 18.5 | 49 | 51.9252 | 5.8868 | 45.9933 | 0.045052 | 18.5 | 18.5 | 500 | 50.3583 | 247.3248 | 92 | 50 | 389.3248 | 316.1831 | 357.8248 | 357.8248 | 347.6831 | 339.9336 | 1 | 0 | 0 | 0 | 1 | 340.5 | Winter
| 2018-03-21 | 293 | 293.97 | 14 | 8.72 | 5.31 | 0 | 18.6 | 22.7 | 0 | 51.1 | 38.7 | 0 | 135.1 | 62.8 | 25.5 | 25.5 | 12.75 | 49 | 52.0986 | 6.0556 | 45.9933 | 0.04971 | 12.75 | 12.75 | 500 | 49.9935 | 241.2302 | 92 | 50 | 383.2302 | 303.9737 | 345.9802 | 345.9802 | 341.2237 | 328.6812 | 1 | 0 | 0 | 0 | 0 | 320 | Winter
| 2018-03-22 | 274 | 272.64 | 13 | 7.42 | 5.67 | 0 | 61.1 | 18.6 | 37.1 | 45.7 | 38.7 | 0 | 132.2 | 62.8 | 22.6 | 59.7 | 29.85 | 49 | 52.2132 | 6.1702 | 45.9933 | 0.04971 | 29.85 | 29.85 | 500 | 21.5611 | 238.8302 | 92 | 50 | 380.8302 | 290.2413 | 360.6802 | 360.6802 | 310.3913 | 342.6462 | 0 | 0 | 0 | 0 | 0 | 287.5 | Winter
| 2018-03-23 | 265 | 267.05 | 15 | 8.88 | 5.85 | 0 | 82.2 | 18.6 | 58.2 | 39.8 | 38.7 | 0 | 129.3 | 62.8 | 19.7 | 77.9 | 38.95 | 49 | 52.3482 | 6.3052 | 45.9933 | 0.04971 | 38.95 | 38.95 | 500 | 35.7652 | 240.3928 | 92 | 50 | 382.3928 | 315.108 | 371.3428 | 371.3428 | 326.158 | 352.7757 | 0 | 0 | 0 | 0 | 0 | 274.5 | Winter
| 2018-03-24 | 267 | 271.15 | 17 | 3.42 | 6.61 | 7.11 | 72.8 | 18.6 | 48.8 | 33.9 | 38.7 | 0 | 126.5 | 62.8 | 16.9 | 65.7 | 32.85 | 49 | 52.4538 | 6.4108 | 45.9933 | 0.04971 | 32.85 | 32.85 | 500 | 34.1158 | 241.4188 | 92 | 50 | 383.4188 | 308.3846 | 366.2688 | 366.2688 | 325.5346 | 347.9554 | 0 | 0 | 0 | 0 | 0 | 253.6 | Winter
| 2018-03-25 | 282 | 281.72 | 29 | 3.33 | 19.46 | 6.13 | 69.1 | 18.6 | 45.1 | 157.5 | 33.9 | 31.8 | 116.4 | 62.8 | 6.8 | 83.7 | 41.85 | 49 | 52.454 | 6.4108 | 45.9933 | 0.049928 | 41.85 | 41.85 | 500 | 28.6272 | 246.2241 | 92 | 50 | 388.2241 | 316.7013 | 380.0741 | 380.0741 | 324.8513 | 361.0704 | 0 | 0 | 0 | 0 | 0 | 261.4 | Winter
| 2018-03-26 | 273 | 275.69 | 25 | 0 | 17.62 | 7.7 | 65.4 | 18.6 | 41.4 | 137.8 | 33.9 | 12.1 | 107.4 | 62.8 | 0 | 53.5 | 26.75 | 49 | 52.4541 | 6.4108 | 45.9933 | 0.05 | 26.75 | 26.75 | 500 | 25.5186 | 248.3866 | 92 | 50 | 390.3866 | 300.6552 | 367.1366 | 367.1366 | 323.9052 | 348.7797 | 0 | 0 | 0 | 0 | 0 | 278.4 | Winter
| 2018-03-27 | 271 | 270.65 | 24 | 2.44 | 18.78 | 3.23 | 65.1 | 18.6 | 41.1 | 119.7 | 33.9 | 0 | 96.5 | 62.8 | 0 | 41.1 | 20.55 | 49 | 52.4541 | 6.4108 | 45.9933 | 0.05 | 20.55 | 20.55 | 500 | 20.0316 | 243.9375 | 92 | 50 | 385.9375 | 284.519 | 356.4875 | 356.4875 | 313.969 | 338.6631 | 0 | 0 | 0 | 0 | 0 | 262 | Winter
| 2018-03-28 | 306 | 304.44 | 29 | 6.96 | 17.97 | 3.79 | 62.4 | 18.6 | 38.4 | 98.3 | 33.9 | 0 | 90.4 | 62.8 | 0 | 38.4 | 19.2 | 49 | 52.4541 | 6.4108 | 45.9933 | 0.05 | 19.2 | 19.2 | 500 | 23.6446 | 241.7556 | 92 | 50 | 383.7556 | 284.6002 | 352.9556 | 352.9556 | 315.4002 | 335.3079 | 1 | 0 | 0 | 0 | 0 | 297 | Winter
| 2018-03-29 | 298 | 298.7 | 26 | 3.34 | 19.1 | 3.2 | 55.2 | 18.6 | 31.2 | 79.8 | 33.9 | 0 | 83.2 | 62.8 | 0 | 31.2 | 15.6 | 49 | 52.5379 | 6.4946 | 45.9933 | 0.05 | 15.6 | 15.6 | 500 | 20.9091 | 238.6618 | 92 | 50 | 380.6618 | 275.1709 | 346.2618 | 346.2618 | 309.5709 | 328.9487 | 1 | 0 | 0 | 0 | 0 | 299.15 | Winter
| 2018-03-30 | 292 | 287.12 | 25 | 4.14 | 20.63 | 0 | 51.7 | 18.6 | 27.7 | 60.2 | 33.9 | 0 | 76.7 | 62.8 | 0 | 27.7 | 13.85 | 49 | 52.5379 | 6.4946 | 45.9933 | 0.05 | 13.85 | 13.85 | 500 | 22.2867 | 248.4348 | 92 | 50 | 390.4348 | 284.5715 | 354.2848 | 354.2848 | 320.7215 | 336.5706 | 1 | 0 | 0 | 0 | 0 | 285.4 | Winter
| 2018-03-31 | 304 | 295.11 | 24 | 4.13 | 19.74 | 0.02 | 47.4 | 18.6 | 23.4 | 191.2 | 33.9 | 65.5 | 74.3 | 62.8 | 0 | 88.9 | 44.45 | 49 | 52.5379 | 6.4946 | 45.9933 | 0.05 | 44.45 | 44.45 | 500 | 24.1791 | 248.4348 | 92 | 50 | 390.4348 | 317.0639 | 384.8848 | 384.8848 | 322.6139 | 365.6406 | 0 | 0 | 0 | 0 | 0 | 286.7 | Winter
| 2018-04-01 | 278 | 274.5 | 19 | 8.38 | 5.08 | 5.86 | 43 | 18.6 | 19 | 181.8 | 33.9 | 56.1 | 71.7 | 62.8 | 0 | 75.1 | 37.55 | 49 | 52.5379 | 6.4946 | 45.9933 | 0.05 | 37.55 | 37.55 | 500 | 26.7041 | 0 | 0 | 0 | 0 | 64.2541 | 37.55 | 37.55 | 26.7041 | 35.6725 | 1 | 1 | 1 | 1 | 1 | 285 | Summer
| 2018-04-02 | 267 | 272.31 | 19 | 9.61 | 5.08 | 4.28 | 34.3 | 18.6 | 10.3 | 176.6 | 33.9 | 50.9 | 62.9 | 62.8 | 0 | 61.2 | 30.6 | 49 | 52.5379 | 6.4946 | 45.9933 | 0.05 | 30.6 | 30.6 | 500 | 28.9106 | 0 | 0 | 0 | 0 | 59.5106 | 30.6 | 30.6 | 28.9106 | 29.07 | 1 | 1 | 1 | 1 | 1 | 278 | Summer
| 2018-04-03 | 254 | 256.67 | 21 | 7.62 | 5.07 | 8.5 | 34.5 | 18.6 | 10.5 | 171.4 | 33.9 | 45.7 | 137.7 | 62.8 | 28.1 | 84.3 | 42.15 | 49 | 52.6493 | 6.6056 | 45.9933 | 0.05042 | 42.15 | 42.15 | 500 | 23.8191 | 0 | 0 | 0 | 0 | 65.9691 | 42.15 | 42.15 | 23.8191 | 40.0425 | 1 | 1 | 1 | 1 | 1 | 270.5 | Summer
| 2018-04-04 | 271 | 268.77 | 34 | 17.13 | 5.06 | 12.25 | 94.8 | 18.6 | 70.8 | 166.2 | 33.9 | 40.5 | 205.7 | 62.8 | 96.1 | 207.4 | 103.7 | 49 | 52.8497 | 6.8042 | 45.9933 | 0.0522 | 49 | 52.8497 | 500 | 9.8406 | 0 | 0 | 0 | 0 | 58.8406 | 49 | 52.8497 | 9.8406 | 46.55 | 1 | 1 | 1 | 1 | 1 | 258 | Summer
| 2018-04-05 | 265 | 269.75 | 36 | 14.58 | 5.05 | 16.74 | 77.1 | 18.6 | 53.1 | 161.1 | 33.9 | 35.4 | 189.7 | 62.8 | 80.1 | 168.6 | 84.3 | 49 | 52.9459 | 6.9 | 45.9933 | 0.0526 | 49 | 52.9459 | 500 | 10.2227 | 0 | 0 | 0 | 0 | 59.2227 | 49 | 52.9459 | 10.2227 | 46.55 | 1 | 1 | 1 | 1 | 1 | 269 | Summer
| 2018-04-06 | 239 | 242.26 | 26 | 12.46 | 5.06 | 8.7 | 151.1 | 18.6 | 127.1 | 155.9 | 33.9 | 30.2 | 169.2 | 62.8 | 59.6 | 216.9 | 108.45 | 49 | 53.0979 | 7.052 | 45.9933 | 0.0526 | 49 | 53.0979 | 500 | 9.781 | 0 | 0 | 0 | 0 | 58.781 | 49 | 53.0979 | 9.781 | 46.55 | 1 | 1 | 1 | 1 | 1 | 261 | Summer
| 2018-04-07 | 241 | 241.17 | 22 | 9.13 | 5.06 | 7.75 | 138.4 | 18.6 | 114.4 | 151.7 | 33.9 | 26 | 157.2 | 62.8 | 47.6 | 188 | 94 | 49 | 53.4739 | 7.428 | 45.9933 | 0.0526 | 49 | 53.4739 | 500 | 1.2312 | 0 | 0 | 0 | 0 | 50.2312 | 49 | 53.4739 | 1.2312 | 46.55 | 1 | 1 | 1 | 1 | 1 | 246.8 | Summer
| 2018-04-08 | 251 | 252.72 | 20 | 8.02 | 5.06 | 7.19 | 129 | 18.6 | 105 | 145.6 | 33.9 | 19.9 | 146.4 | 62.8 | 36.8 | 161.7 | 80.85 | 49 | 53.5289 | 7.4828 | 45.9933 | 0.052806 | 49 | 53.5289 | 500 | 0.83898 | 0 | 0 | 0 | 0 | 49.839 | 49 | 53.5289 | 0.83898 | 46.55 | 1 | 1 | 1 | 1 | 1 | 238.9 | Summer
| 2018-04-09 | 257 | 256.05 | 35 | 15.34 | 5.05 | 14.7 | 120.9 | 18.6 | 96.9 | 140.4 | 33.9 | 14.7 | 201 | 62.8 | 91.4 | 203 | 101.5 | 49 | 53.623 | 7.5752 | 45.9933 | 0.054488 | 49 | 53.623 | 500 | 4.2553 | 0 | 0 | 0 | 0 | 53.2553 | 49 | 53.623 | 4.2553 | 46.55 | 1 | 1 | 1 | 1 | 1 | 260.2 | Summer
| 2018-04-10 | 262 | 259.01 | 18 | 7.35 | 5.05 | 5.72 | 172.5 | 18.6 | 148.5 | 135.2 | 33.9 | 9.5 | 182.2 | 62.8 | 72.6 | 230.6 | 115.3 | 49 | 53.6327 | 7.5806 | 45.9933 | 0.058828 | 49 | 53.6327 | 500 | 6.5096 | 0 | 0 | 0 | 0 | 55.5096 | 49 | 53.6327 | 6.5096 | 46.55 | 1 | 1 | 1 | 1 | 1 | 240 | Summer
| 2018-04-11 | 284 | 282.34 | 37 | 10.94 | 5.05 | 20.87 | 165.1 | 18.6 | 141.1 | 130 | 33.9 | 4.3 | 257.5 | 62.8 | 147.9 | 293.3 | 146.65 | 49 | 53.6312 | 7.5752 | 45.9933 | 0.062704 | 49 | 53.6312 | 500 | 0.26568 | 0 | 0 | 0 | 0 | 49.2657 | 49 | 53.6312 | 0.26568 | 46.55 | 1 | 1 | 1 | 1 | 1 | 263.7 | Summer
| 2018-04-12 | 289 | 286.79 | 33 | 11.85 | 5.04 | 16.18 | 154 | 18.6 | 130 | 124.9 | 33.9 | 0 | 232.2 | 62.8 | 122.6 | 252.6 | 126.3 | 49 | 53.6324 | 7.5752 | 45.9933 | 0.063872 | 49 | 53.6324 | 500 | 6.0824 | 0 | 0 | 0 | 0 | 55.0824 | 49 | 53.6324 | 6.0824 | 46.55 | 1 | 1 | 1 | 1 | 1 | 262.7 | Summer
| 2018-04-13 | 279 | 279.85 | 32 | 13.97 | 5.05 | 13.13 | 141.8 | 18.6 | 117.8 | 119.7 | 33.9 | 0 | 212.7 | 62.8 | 103.1 | 220.9 | 110.45 | 49 | 53.6324 | 7.5752 | 45.9933 | 0.063872 | 49 | 53.6324 | 500 | 13.0274 | 0 | 0 | 0 | 0 | 62.0274 | 49 | 53.6324 | 13.0274 | 46.55 | 1 | 1 | 1 | 1 | 1 | 262.2 | Summer
| 2018-04-14 | 221 | 225.05 | 7 | 2 | 5.04 | 0 | 127.8 | 18.6 | 103.8 | 114.5 | 33.9 | 0 | 209.2 | 62.8 | 99.6 | 203.4 | 101.7 | 49 | 53.634 | 7.5752 | 45.9933 | 0.065476 | 49 | 53.634 | 500 | 1.213 | 0 | 0 | 0 | 0 | 50.213 | 49 | 53.634 | 1.213 | 46.55 | 1 | 1 | 1 | 1 | 1 | 240.4 | Summer
| 2018-04-15 | 207 | 207.39 | 6 | 1.13 | 5.05 | 0 | 125.6 | 18.6 | 101.6 | 109.3 | 33.9 | 0 | 206.5 | 62.8 | 96.9 | 198.5 | 99.25 | 49 | 53.5428 | 7.484 | 45.9933 | 0.065476 | 49 | 53.5428 | 500 | 2.6752 | 0 | 0 | 0 | 0 | 51.6752 | 49 | 53.5428 | 2.6752 | 46.55 | 1 | 1 | 1 | 1 | 1 | 223.5 | Summer
| 2018-04-16 | 199 | 201.33 | 8 | 3.4 | 5.04 | 0 | 124.3 | 18.6 | 100.3 | 104.2 | 33.9 | 0 | 203.8 | 62.8 | 94.2 | 194.5 | 97.25 | 49 | 53.5108 | 7.452 | 45.9933 | 0.065476 | 49 | 53.5108 | 500 | 3.5426 | 0 | 0 | 0 | 0 | 52.5426 | 49 | 53.5108 | 3.5426 | 46.55 | 1 | 1 | 1 | 1 | 1 | 222.2 | Summer
| 2018-04-17 | 193 | 192.33 | 11 | 6.1 | 5.04 | 0 | 120.8 | 18.6 | 96.8 | 99 | 33.9 | 0 | 201 | 62.8 | 91.4 | 188.2 | 94.1 | 49 | 53.5108 | 7.452 | 45.9933 | 0.065476 | 49 | 53.5108 | 500 | 12.4455 | 0 | 0 | 0 | 0 | 61.4455 | 49 | 53.5108 | 12.4455 | 46.55 | 1 | 1 | 1 | 1 | 1 | 210 | Summer
| 2018-04-18 | 187 | 189.07 | 6 | 1.06 | 5.04 | 0 | 114.5 | 18.6 | 90.5 | 93.8 | 33.9 | 0 | 198.2 | 62.8 | 88.6 | 179.1 | 89.55 | 49 | 53.5108 | 7.452 | 45.9933 | 0.065476 | 49 | 53.5108 | 500 | 3.1436 | 0 | 0 | 0 | 0 | 52.1436 | 49 | 53.5108 | 3.1436 | 46.55 | 1 | 1 | 1 | 1 | 1 | 188 | Summer
| 2018-04-19 | 180 | 184.47 | 5 | 0 | 5.02 | 0 | 113.2 | 18.6 | 89.2 | 87.1 | 33.9 | 0 | 195.4 | 62.8 | 85.8 | 175 | 87.5 | 49 | 53.5108 | 7.452 | 45.9933 | 0.065476 | 49 | 53.5108 | 500 | 8.803 | 0 | 0 | 0 | 0 | 57.803 | 49 | 53.5108 | 8.803 | 46.55 | 1 | 1 | 1 | 1 | 1 | 185 | Summer
| 2018-04-20 | 178 | 181.98 | 7 | 2.4 | 5.04 | 0 | 112.9 | 18.6 | 88.9 | 81.9 | 33.9 | 0 | 192.5 | 62.8 | 82.9 | 171.8 | 85.9 | 49 | 53.5108 | 7.452 | 45.9933 | 0.065476 | 49 | 53.5108 | 500 | 3.3238 | 0 | 0 | 0 | 0 | 52.3238 | 49 | 53.5108 | 3.3238 | 46.55 | 1 | 1 | 1 | 1 | 1 | 187 | Summer
| 2018-04-21 | 172 | 175.48 | 5 | 0 | 5.05 | 0 | 110.3 | 18.6 | 86.3 | 76.8 | 33.9 | 0 | 189.7 | 62.8 | 80.1 | 166.4 | 83.2 | 49 | 53.5108 | 7.452 | 45.9933 | 0.065476 | 49 | 53.5108 | 500 | 4.3953 | 0 | 0 | 0 | 0 | 53.3953 | 49 | 53.5108 | 4.3953 | 46.55 | 1 | 1 | 1 | 1 | 1 | 188.75 | Summer
| 2018-04-22 | 177 | 177.26 | 5 | 0 | 5.05 | 0.02 | 110.1 | 18.6 | 86.1 | 73.1 | 33.9 | 0 | 187 | 62.8 | 77.4 | 163.5 | 81.75 | 49 | 53.5108 | 7.452 | 45.9933 | 0.065476 | 49 | 53.5108 | 500 | 16.6874 | 0 | 0 | 0 | 0 | 65.6874 | 49 | 53.5108 | 16.6874 | 46.55 | 1 | 1 | 1 | 1 | 1 | 180.7 | Summer
| 2018-04-23 | 188 | 187.29 | 5 | 0 | 5.05 | 0 | 109.9 | 18.6 | 85.9 | 65.2 | 33.9 | 0 | 184.1 | 62.8 | 74.5 | 160.4 | 80.2 | 49 | 53.5108 | 7.452 | 45.9933 | 0.065476 | 49 | 53.5108 | 500 | 1.5823 | 0 | 0 | 0 | 0 | 50.5823 | 49 | 53.5108 | 1.5823 | 46.55 | 1 | 1 | 1 | 1 | 1 | 187.19 | Summer
| 2018-04-24 | 197 | 198.09 | 7 | 2.12 | 5.05 | 0 | 109.6 | 18.6 | 85.6 | 61.4 | 33.9 | 0 | 181.2 | 62.8 | 71.6 | 157.2 | 78.6 | 49 | 53.5108 | 7.452 | 45.9933 | 0.065476 | 49 | 53.5108 | 500 | 0.46154 | 0 | 0 | 0 | 0 | 49.4615 | 49 | 53.5108 | 0.46154 | 46.55 | 1 | 1 | 1 | 1 | 1 | 193.8 | Summer
| 2018-04-25 | 188 | 192.28 | 8 | 2.14 | 5.87 | 0 | 107.3 | 18.6 | 83.3 | 56.2 | 33.9 | 0 | 178.3 | 62.8 | 68.7 | 152 | 76 | 49 | 53.5108 | 7.452 | 45.9933 | 0.065476 | 49 | 53.5108 | 500 | 0.41436 | 0 | 0 | 0 | 0 | 49.4144 | 49 | 53.5108 | 0.41436 | 46.55 | 1 | 1 | 1 | 1 | 1 | 192.3 | Summer
| 2018-04-26 | 199 | 199.62 | 8 | 1.25 | 6.61 | 0 | 104.9 | 18.6 | 80.9 | 50.3 | 33.9 | 0 | 233.2 | 62.8 | 123.6 | 204.5 | 102.25 | 49 | 53.5108 | 7.452 | 45.9933 | 0.065476 | 49 | 53.5108 | 500 | 0.44444 | 0 | 0 | 0 | 0 | 49.4444 | 49 | 53.5108 | 0.44444 | 46.55 | 1 | 1 | 1 | 1 | 1 | 205.3 | Summer
| 2018-04-27 | 241 | 242.27 | 10 | 3.37 | 6.62 | 0 | 103.5 | 18.6 | 79.5 | 208.3 | 33.9 | 82.6 | 180.7 | 62.8 | 71.1 | 233.2 | 116.6 | 49 | 53.5108 | 7.452 | 45.9933 | 0.065476 | 49 | 53.5108 | 500 | 0.32474 | 0 | 0 | 0 | 0 | 49.3247 | 49 | 53.5108 | 0.32474 | 46.55 | 1 | 1 | 1 | 1 | 1 | 218 | Summer
| 2018-04-28 | 225 | 227.05 | 9 | 4.09 | 5.06 | 0 | 100 | 18.6 | 76 | 201.1 | 33.9 | 75.4 | 250.5 | 62.8 | 140.9 | 292.3 | 146.15 | 49 | 53.5108 | 7.452 | 45.9933 | 0.065476 | 49 | 53.5108 | 500 | 0.39844 | 0 | 0 | 0 | 0 | 49.3984 | 49 | 53.5108 | 0.39844 | 46.55 | 1 | 1 | 1 | 1 | 1 | 220 | Summer
| 2018-04-29 | 229 | 222.56 | 8 | 3.38 | 5.06 | 0 | 95.8 | 18.6 | 71.8 | 195.9 | 33.9 | 70.2 | 297.8 | 62.8 | 188.2 | 330.2 | 165.1 | 49 | 53.5108 | 7.452 | 45.9933 | 0.065476 | 49 | 53.5108 | 500 | 0.39637 | 0 | 0 | 0 | 0 | 49.3964 | 49 | 53.5108 | 0.39637 | 46.55 | 1 | 1 | 1 | 1 | 1 | 217 | Summer
| 2018-04-30 | 249 | 252.6 | 11 | 4.47 | 5.05 | 1.9 | 92.2 | 18.6 | 68.2 | 190.8 | 33.9 | 65.1 | 286.6 | 62.8 | 177 | 310.3 | 155.15 | 49 | 53.5108 | 7.452 | 45.9933 | 0.065476 | 49 | 53.5108 | 500 | 4.0358 | 0 | 0 | 0 | 0 | 53.0358 | 49 | 53.5108 | 4.0358 | 46.55 | 1 | 1 | 1 | 1 | 1 | 260 | Summer
| 2018-05-01 | 209 | 209.77 | 7 | 2.26 | 5.08 | 0 | 87.5 | 18.6 | 63.5 | 185.6 | 33.9 | 59.9 | 282 | 62.8 | 172.4 | 295.8 | 147.9 | 49 | 53.5146 | 7.452 | 45.9933 | 0.069238 | 49 | 53.5146 | 500 | 0.98871 | 0 | 0 | 0 | 0 | 49.9887 | 49 | 53.5146 | 0.98871 | 46.55 | 1 | 1 | 1 | 1 | 1 | 227 | Summer
| 2018-05-02 | 213 | 215.87 | 8 | 3.37 | 5.03 | 0 | 84.9 | 18.6 | 60.9 | 180.4 | 33.9 | 54.7 | 279.2 | 62.8 | 169.6 | 285.2 | 142.6 | 49 | 53.5146 | 7.452 | 45.9933 | 0.069238 | 49 | 53.5146 | 500 | 1.3953 | 0 | 0 | 0 | 0 | 50.3953 | 49 | 53.5146 | 1.3953 | 46.55 | 1 | 1 | 1 | 1 | 1 | 222 | Summer
| 2018-05-03 | 205 | 204.94 | 13 | 7.63 | 5.06 | 0 | 81.4 | 18.6 | 57.4 | 175.2 | 33.9 | 49.5 | 276.5 | 62.8 | 166.9 | 273.8 | 136.9 | 49 | 53.5146 | 7.452 | 45.9933 | 0.069238 | 49 | 53.5146 | 500 | 0.64086 | 0 | 0 | 0 | 0 | 49.6409 | 49 | 53.5146 | 0.64086 | 46.55 | 1 | 1 | 1 | 1 | 1 | 217 | Summer
| 2018-05-04 | 192 | 194.52 | 16 | 10.84 | 5.06 | 0.19 | 73.7 | 18.6 | 49.7 | 170.3 | 33.9 | 44.6 | 273.9 | 62.8 | 164.3 | 258.6 | 129.3 | 49 | 53.6432 | 7.5806 | 45.9933 | 0.069238 | 49 | 53.6432 | 500 | 0.18059 | 0 | 0 | 0 | 0 | 49.1806 | 49 | 53.6432 | 0.18059 | 46.55 | 1 | 1 | 1 | 1 | 1 | 195 | Summer
| 2018-05-05 | 169 | 170.31 | 8 | 3.38 | 5.06 | 0 | 62.6 | 18.6 | 38.6 | 165.2 | 33.9 | 39.5 | 271.1 | 62.8 | 161.5 | 239.6 | 119.8 | 49 | 53.6553 | 7.5904 | 45.9933 | 0.07155 | 49 | 53.6553 | 500 | 0.090166 | 0 | 0 | 0 | 0 | 49.0902 | 49 | 53.6553 | 0.090166 | 46.55 | 1 | 1 | 1 | 1 | 1 | 173 | Summer
| 2018-05-06 | 161 | 161.66 | 8 | 3.39 | 5.06 | 0 | 59.1 | 18.6 | 35.1 | 159.8 | 33.9 | 34.1 | 268.5 | 62.8 | 158.9 | 228.1 | 114.05 | 49 | 53.6553 | 7.5904 | 45.9933 | 0.07155 | 49 | 53.6553 | 500 | 0.082744 | 0 | 0 | 0 | 0 | 49.0827 | 49 | 53.6553 | 0.082744 | 46.55 | 1 | 1 | 1 | 1 | 1 | 172.2 | Summer
| 2018-05-07 | 160 | 160.82 | 8 | 3.4 | 5.06 | 0 | 55.5 | 18.6 | 31.5 | 154.8 | 33.9 | 29.1 | 265.8 | 62.8 | 156.2 | 216.8 | 108.4 | 49 | 53.6553 | 7.5904 | 45.9933 | 0.07155 | 49 | 53.6553 | 500 | 0.45863 | 0 | 0 | 0 | 0 | 49.4586 | 49 | 53.6553 | 0.45863 | 46.55 | 1 | 1 | 1 | 1 | 1 | 165.7 | Summer
| 2018-05-08 | 175 | 175.26 | 6 | 0.99 | 5.06 | 0 | 51.9 | 18.6 | 27.9 | 149.6 | 33.9 | 23.9 | 263.1 | 62.8 | 153.5 | 205.3 | 102.65 | 49 | 53.6553 | 7.5904 | 45.9933 | 0.07155 | 49 | 53.6553 | 500 | 0 | 0 | 0 | 0 | 0 | 49 | 49 | 53.6553 | 0 | 46.55 | 1 | 1 | 1 | 1 | 1 | 174.5 | Summer
| 2018-05-09 | 177 | 174.04 | 5 | 0 | 5.06 | 0 | 50.7 | 18.6 | 26.7 | 144.5 | 33.9 | 18.8 | 260.3 | 62.8 | 150.7 | 196.2 | 98.1 | 49 | 53.6553 | 7.5904 | 45.9933 | 0.07155 | 49 | 53.6553 | 500 | 0 | 0 | 0 | 0 | 0 | 49 | 49 | 53.6553 | 0 | 46.55 | 1 | 1 | 1 | 1 | 1 | 182 | Summer
| 2018-05-10 | 179 | 180.95 | 8 | 2.79 | 5.05 | 0 | 50.4 | 18.6 | 26.4 | 139.3 | 33.9 | 13.6 | 257.5 | 62.8 | 147.9 | 187.9 | 93.95 | 49 | 53.6553 | 7.5904 | 45.9933 | 0.07155 | 49 | 53.6553 | 500 | 0 | 0 | 0 | 0 | 0 | 49 | 49 | 53.6553 | 0 | 46.55 | 1 | 1 | 1 | 1 | 1 | 185.86 | Summer
| 2018-05-11 | 188 | 183.06 | 7 | 0 | 6.62 | 0.05 | 47.4 | 18.6 | 23.4 | 134.1 | 33.9 | 8.4 | 254.9 | 62.8 | 145.3 | 177.1 | 88.55 | 49 | 53.6553 | 7.5904 | 45.9933 | 0.07155 | 49 | 53.6553 | 500 | 0 | 0 | 0 | 0 | 0 | 49 | 49 | 53.6553 | 0 | 46.55 | 1 | 1 | 1 | 1 | 1 | 185 | Summer
| 2018-05-12 | 190 | 191.81 | 7 | 0 | 6.63 | 0 | 47.2 | 18.6 | 23.2 | 127.3 | 33.9 | 1.6 | 251.8 | 62.8 | 142.2 | 167 | 83.5 | 49 | 53.6553 | 7.5904 | 45.9933 | 0.07155 | 49 | 53.6553 | 500 | 0 | 0 | 0 | 0 | 0 | 49 | 49 | 53.6553 | 0 | 46.55 | 1 | 1 | 1 | 1 | 1 | 177 | Summer
| 2018-05-13 | 180 | 182.65 | 7 | 0 | 6.64 | 0 | 46.9 | 18.6 | 22.9 | 283.8 | 33.9 | 158.1 | 249.1 | 62.8 | 139.5 | 320.5 | 160.25 | 49 | 53.6553 | 7.5904 | 45.9933 | 0.07155 | 49 | 53.6553 | 500 | 0 | 0 | 0 | 0 | 0 | 49 | 49 | 53.6553 | 0 | 46.55 | 1 | 1 | 1 | 1 | 1 | 200 | Summer
| 2018-05-14 | 182 | 184.05 | 5 | 0 | 5.06 | 0 | 46.7 | 18.6 | 22.7 | 276.3 | 33.9 | 150.6 | 246.6 | 62.8 | 137 | 310.3 | 155.15 | 49 | 53.2929 | 7.5904 | 45.631 | 0.07155 | 49 | 53.2929 | 500 | 0 | 0 | 0 | 0 | 0 | 49 | 49 | 53.2929 | 0 | 46.55 | 1 | 1 | 1 | 1 | 1 | 200 | Summer
| 2018-05-15 | 176 | 177.05 | 5 | 0 | 5.05 | 0.03 | 46.4 | 18.6 | 22.4 | 271.1 | 33.9 | 145.4 | 243.8 | 62.8 | 134.2 | 302 | 151 | 49 | 53.0993 | 7.5904 | 45.4374 | 0.07155 | 49 | 53.0993 | 500 | 0 | 0 | 0 | 0 | 0 | 49 | 49 | 53.0993 | 0 | 46.55 | 1 | 1 | 1 | 1 | 1 | 186.3 | Summer
| 2018-05-16 | 179 | 179.29 | 5 | 0 | 5.06 | 0 | 46.2 | 18.6 | 22.2 | 265.9 | 33.9 | 140.2 | 241.1 | 62.8 | 131.5 | 293.9 | 146.95 | 49 | 53.0993 | 7.5904 | 45.4374 | 0.07155 | 49 | 53.0993 | 500 | 0 | 0 | 0 | 0 | 0 | 49 | 49 | 53.0993 | 0 | 46.55 | 1 | 1 | 1 | 1 | 1 | 192.3 | Summer
| 2018-05-17 | 190 | 188.15 | 8 | 2.66 | 5.05 | 0.03 | 46 | 18.6 | 22 | 260.7 | 33.9 | 135 | 238.5 | 62.8 | 128.9 | 285.9 | 142.95 | 49 | 53.0993 | 7.5904 | 45.4374 | 0.07155 | 49 | 53.0993 | 500 | 0 | 0 | 0 | 0 | 0 | 49 | 49 | 53.0993 | 0 | 46.55 | 1 | 1 | 1 | 1 | 1 | 191.5 | Summer
| 2018-05-18 | 184 | 184.46 | 8 | 2.51 | 5.04 | 0 | 43.1 | 18.6 | 19.1 | 255.6 | 33.9 | 129.9 | 235.9 | 62.8 | 126.3 | 275.3 | 137.65 | 49 | 52.9803 | 7.5904 | 45.3184 | 0.07155 | 49 | 52.9803 | 500 | 0 | 0 | 0 | 0 | 0 | 49 | 49 | 52.9803 | 0 | 46.55 | 1 | 1 | 1 | 1 | 1 | 194 | Summer
| 2018-05-19 | 170 | 171.06 | 8 | 2.91 | 5.06 | 0 | 109.1 | 18.6 | 85.1 | 250.4 | 33.9 | 124.7 | 233.1 | 62.8 | 123.5 | 333.3 | 166.65 | 48.2 | 52.6356 | 7.5904 | 44.9737 | 0.07155 | 48.2 | 52.6356 | 500 | 0 | 0 | 0 | 0 | 0 | 48.2 | 48.2 | 52.6356 | 0 | 45.79 | 1 | 1 | 1 | 1 | 1 | 175 | Summer
| 2018-05-20 | 172 | 168.68 | 5 | 0 | 5.06 | 0 | 140.4 | 18.6 | 116.4 | 245.2 | 33.9 | 119.5 | 230.5 | 62.8 | 120.9 | 356.8 | 178.4 | 48 | 52.2373 | 7.5904 | 44.5753 | 0.07155 | 48 | 52.2373 | 500 | 0 | 0 | 0 | 0 | 0 | 48 | 48 | 52.2373 | 0 | 45.6 | 1 | 1 | 1 | 1 | 1 | 174.1 | Summer
| 2018-05-21 | 179 | 179.82 | 6 | 1.11 | 5.06 | 0 | 140.3 | 18.6 | 116.3 | 240.1 | 33.9 | 114.4 | 227.8 | 62.8 | 118.2 | 348.9 | 174.45 | 48 | 52.1428 | 7.5904 | 44.4808 | 0.07155 | 48 | 52.1428 | 500 | 0 | 0 | 0 | 0 | 0 | 48 | 48 | 52.1428 | 0 | 45.6 | 1 | 1 | 1 | 1 | 1 | 180 | Summer
| 2018-05-22 | 182 | 181.86 | 5 | 0 | 5.06 | 0 | 139 | 18.6 | 115 | 234.9 | 33.9 | 109.2 | 224.9 | 62.8 | 115.3 | 339.5 | 169.75 | 48 | 52.1125 | 7.5904 | 44.4505 | 0.07155 | 48 | 52.1125 | 500 | 0 | 0 | 0 | 0 | 0 | 48 | 48 | 52.1125 | 0 | 45.6 | 1 | 1 | 1 | 1 | 1 | 183 | Summer
| 2018-05-23 | 201 | 201.38 | 5 | 0 | 5.06 | 0 | 138.7 | 18.6 | 114.7 | 229.7 | 33.9 | 104 | 222.3 | 62.8 | 112.7 | 331.4 | 165.7 | 48 | 52.0367 | 7.5904 | 44.3747 | 0.07155 | 48 | 52.0367 | 500 | 0 | 0 | 0 | 0 | 0 | 48 | 48 | 52.0367 | 0 | 45.6 | 1 | 1 | 1 | 1 | 1 | 180 | Summer
| 2018-05-24 | 179 | 174.37 | 9 | 4.31 | 5.05 | 0 | 138.5 | 18.6 | 114.5 | 224.5 | 33.9 | 98.8 | 218.9 | 62.8 | 109.3 | 322.6 | 161.3 | 48 | 51.8626 | 7.5904 | 44.2006 | 0.07155 | 48 | 51.8626 | 500 | 0 | 0 | 0 | 0 | 0 | 48 | 48 | 51.8626 | 0 | 45.6 | 1 | 1 | 1 | 1 | 1 | 166.8 | Summer
| 2018-05-25 | 185 | 187.33 | 5 | 0 | 5.06 | 0 | 133.9 | 18.6 | 109.9 | 219.4 | 33.9 | 93.7 | 216.9 | 62.8 | 107.3 | 310.9 | 155.45 | 48 | 51.7578 | 7.5904 | 44.0958 | 0.07155 | 48 | 51.7578 | 500 | 0 | 0 | 0 | 0 | 0 | 48 | 48 | 51.7578 | 0 | 45.6 | 1 | 1 | 1 | 1 | 1 | 178.1 | Summer
| 2018-05-26 | 161 | 162.92 | 5 | 0 | 5.06 | 0 | 133.7 | 18.6 | 109.7 | 214.2 | 33.9 | 88.5 | 214.4 | 62.8 | 104.8 | 303 | 151.5 | 48 | 51.7242 | 7.5904 | 44.0623 | 0.07155 | 48 | 51.7242 | 500 | 0 | 0 | 0 | 0 | 0 | 48 | 48 | 51.7242 | 0 | 45.6 | 1 | 1 | 1 | 1 | 1 | 167.8 | Summer
| 2018-05-27 | 157 | 159.86 | 5 | 0 | 5.06 | 0 | 133.4 | 18.6 | 109.4 | 209 | 33.9 | 83.3 | 211.8 | 62.8 | 102.2 | 294.9 | 147.45 | 48 | 51.7158 | 7.5904 | 44.0538 | 0.07155 | 48 | 51.7158 | 500 | 0 | 0 | 0 | 0 | 0 | 48 | 48 | 51.7158 | 0 | 45.6 | 1 | 1 | 1 | 1 | 1 | 164.4 | Summer
| 2018-05-28 | 160 | 160 | 5 | 0 | 5.07 | 0 | 133.2 | 18.6 | 109.2 | 203.8 | 33.9 | 78.1 | 209.1 | 62.8 | 99.5 | 286.8 | 143.4 | 47.2 | 51.5392 | 7.5904 | 43.8772 | 0.07155 | 47.2 | 51.5392 | 500 | 0 | 0 | 0 | 0 | 0 | 47.2 | 47.2 | 51.5392 | 0 | 44.84 | 1 | 1 | 1 | 1 | 1 | 160.2 | Summer
| 2018-05-29 | 163 | 164.07 | 5 | 0 | 5.05 | 0 | 132.9 | 18.6 | 108.9 | 198.6 | 33.9 | 72.9 | 206.4 | 62.8 | 96.8 | 278.6 | 139.3 | 47 | 51.3904 | 7.5904 | 43.7284 | 0.07155 | 47 | 51.3904 | 500 | 0 | 0 | 0 | 0 | 0 | 47 | 47 | 51.3904 | 0 | 44.65 | 1 | 1 | 1 | 1 | 1 | 173.8 | Summer
| 2018-05-30 | 182 | 177.6 | 6 | 1.34 | 5.04 | 0 | 132.6 | 18.6 | 108.6 | 193.5 | 33.9 | 67.8 | 203.5 | 62.8 | 93.9 | 270.3 | 135.15 | 47 | 51.2123 | 7.5904 | 43.5504 | 0.07155 | 47 | 51.2123 | 500 | 0 | 0 | 0 | 0 | 0 | 47 | 47 | 51.2123 | 0 | 44.65 | 1 | 1 | 1 | 1 | 1 | 173 | Summer
| 2018-05-31 | 158 | 159.23 | 5 | 0 | 5.06 | 0 | 130.9 | 18.6 | 106.9 | 188.3 | 33.9 | 62.6 | 200.6 | 62.8 | 91 | 260.5 | 130.25 | 47 | 50.9777 | 7.5904 | 43.3158 | 0.07155 | 47 | 50.9777 | 500 | 0 | 0 | 0 | 0 | 0 | 47 | 47 | 50.9777 | 0 | 44.65 | 1 | 1 | 1 | 1 | 1 | 170 | Summer
| 2018-06-01 | 149 | 148.16 | 5 | 0 | 5.01 | 0 | 130.4 | 18.6 | 106.4 | 183.1 | 33.9 | 57.4 | 197.8 | 62.8 | 88.2 | 252 | 126 | 47 | 50.9777 | 7.5904 | 43.3158 | 0.07155 | 47 | 50.9777 | 500 | 0 | 0 | 0 | 0 | 0 | 47 | 47 | 50.9777 | 0 | 44.65 | 1 | 1 | 1 | 1 | 1 | 152 | Summer
| 2018-06-02 | 151 | 149.94 | 5 | 0 | 5.05 | 0 | 130.3 | 18.6 | 106.3 | 177.9 | 33.9 | 52.2 | 195 | 62.8 | 85.4 | 243.9 | 121.95 | 47 | 50.9777 | 7.5904 | 43.3158 | 0.07155 | 47 | 50.9777 | 500 | 0 | 0 | 0 | 0 | 0 | 47 | 47 | 50.9777 | 0 | 44.65 | 1 | 1 | 1 | 1 | 1 | 142.31 | Summer
| 2018-06-03 | 151 | 149.78 | 5 | 0 | 5.03 | 0 | 130.1 | 18.6 | 106.1 | 172.7 | 33.9 | 47 | 236.1 | 62.8 | 126.5 | 279.6 | 139.8 | 47 | 50.9777 | 7.5904 | 43.3158 | 0.07155 | 47 | 50.9777 | 500 | 0.41027 | 0 | 0 | 0 | 0 | 47.4103 | 47 | 50.9777 | 0.41027 | 44.65 | 1 | 1 | 1 | 1 | 1 | 144.82 | Summer
| 2018-06-04 | 149 | 151.04 | 5 | 0 | 5.04 | 0 | 129.8 | 18.6 | 105.8 | 167.6 | 33.9 | 41.9 | 277.9 | 62.8 | 168.3 | 316 | 158 | 47 | 50.9777 | 7.5904 | 43.3158 | 0.07155 | 47 | 50.9777 | 500 | 0.50433 | 0 | 0 | 0 | 0 | 47.5043 | 47 | 50.9777 | 0.50433 | 44.65 | 1 | 1 | 1 | 1 | 1 | 160.4 | Summer
| 2018-06-05 | 151 | 152.71 | 5 | 0 | 5.04 | 0 | 129.6 | 18.6 | 105.6 | 162.4 | 33.9 | 36.7 | 327 | 62.8 | 217.4 | 359.7 | 179.85 | 47 | 50.9777 | 7.5904 | 43.3158 | 0.07155 | 47 | 50.9777 | 500 | 1.4722 | 0 | 0 | 0 | 0 | 48.4722 | 47 | 50.9777 | 1.4722 | 44.65 | 1 | 1 | 1 | 1 | 1 | 161.5 | Summer
| 2018-06-06 | 152 | 159.75 | 5 | 0 | 5.04 | 0 | 129.4 | 18.6 | 105.4 | 157.2 | 33.9 | 31.5 | 357.8 | 62.8 | 248.2 | 385.1 | 192.55 | 47 | 50.9777 | 7.5904 | 43.3158 | 0.07155 | 47 | 50.9777 | 500 | 0.82474 | 0 | 0 | 0 | 0 | 47.8247 | 47 | 50.9777 | 0.82474 | 44.65 | 1 | 1 | 1 | 1 | 1 | 157 | Summer
| 2018-06-07 | 151 | 149.62 | 5 | 0 | 5.04 | 0 | 129.1 | 18.6 | 105.1 | 152 | 33.9 | 26.3 | 355.2 | 62.8 | 245.6 | 377 | 188.5 | 47 | 50.9777 | 7.5904 | 43.3158 | 0.07155 | 47 | 50.9777 | 500 | 0.66972 | 0 | 0 | 0 | 0 | 47.6697 | 47 | 50.9777 | 0.66972 | 44.65 | 1 | 1 | 1 | 1 | 1 | 155 | Summer
| 2018-06-08 | 156 | 154.17 | 8 | 2.76 | 5.04 | 0 | 128.9 | 18.6 | 104.9 | 146.9 | 33.9 | 21.2 | 352.5 | 62.8 | 242.9 | 369 | 184.5 | 47 | 50.9777 | 7.5904 | 43.3158 | 0.07155 | 47 | 50.9777 | 500 | 0.89969 | 0 | 0 | 0 | 0 | 47.8997 | 47 | 50.9777 | 0.89969 | 44.65 | 1 | 1 | 1 | 1 | 1 | 148 | Summer
| 2018-06-09 | 147 | 148.17 | 7 | 1.39 | 5.64 | 0 | 159.8 | 18.6 | 135.8 | 141.7 | 33.9 | 16 | 349.8 | 62.8 | 240.2 | 392 | 196 | 47 | 50.9777 | 7.5904 | 43.3158 | 0.07155 | 47 | 50.9777 | 500 | 0.19936 | 0 | 0 | 0 | 0 | 47.1994 | 47 | 50.9777 | 0.19936 | 44.65 | 1 | 1 | 1 | 1 | 1 | 143 | Summer
| 2018-06-10 | 144 | 141.36 | 7 | 0 | 6.58 | 0.08 | 158.1 | 18.6 | 134.1 | 136.5 | 33.9 | 10.8 | 347.3 | 62.8 | 237.7 | 382.6 | 191.3 | 47 | 50.9777 | 7.5904 | 43.3158 | 0.07155 | 47 | 50.9777 | 500 | 0.16263 | 0 | 0 | 0 | 0 | 47.1626 | 47 | 50.9777 | 0.16263 | 44.65 | 1 | 1 | 1 | 1 | 1 | 142 | Summer
| 2018-06-11 | 152 | 151.76 | 6 | 0 | 6.24 | 0 | 157.9 | 18.6 | 133.9 | 127.4 | 33.9 | 1.7 | 344.5 | 62.8 | 234.9 | 370.5 | 185.25 | 47 | 50.9805 | 7.5904 | 43.3158 | 0.074388 | 47 | 50.9805 | 500 | 0 | 0 | 0 | 0 | 0 | 47 | 47 | 50.9805 | 0 | 44.65 | 1 | 1 | 1 | 1 | 1 | 155 | Summer
| 2018-06-12 | 171 | 168.13 | 5 | 0 | 5.04 | 0 | 157.7 | 18.6 | 133.7 | 122.7 | 33.9 | 0 | 444.2 | 62.8 | 334.6 | 468.3 | 234.15 | 47 | 50.9805 | 7.5904 | 43.3158 | 0.074388 | 47 | 50.9805 | 500 | 0.15782 | 0 | 0 | 0 | 0 | 47.1578 | 47 | 50.9805 | 0.15782 | 44.65 | 1 | 1 | 1 | 1 | 1 | 152.61 | Summer
| 2018-06-13 | 143 | 139.87 | 6 | 0 | 5.78 | 0 | 157.4 | 18.6 | 133.4 | 117.5 | 33.9 | 0 | 553.8 | 62.8 | 444.2 | 577.6 | 288.8 | 47 | 50.9805 | 7.5904 | 43.3158 | 0.074388 | 47 | 50.9805 | 500 | 0 | 0 | 0 | 0 | 0 | 47 | 47 | 50.9805 | 0 | 44.65 | 1 | 1 | 1 | 1 | 1 | 152.4 | Summer
| 2018-06-14 | 152 | 152.9 | 7 | 0 | 6.6 | 0 | 157.1 | 18.6 | 133.1 | 111.6 | 33.9 | 0 | 551.1 | 62.8 | 441.5 | 574.6 | 287.3 | 47 | 50.9805 | 7.5904 | 43.3158 | 0.074388 | 47 | 50.9805 | 500 | 0 | 0 | 0 | 0 | 0 | 47 | 47 | 50.9805 | 0 | 44.65 | 1 | 1 | 1 | 1 | 1 | 156.5 | Summer
| 2018-06-15 | 145 | 147.4 | 7 | 0 | 6.6 | 0.02 | 156.8 | 18.6 | 132.8 | 105 | 33.9 | 0 | 548.1 | 62.8 | 438.5 | 571.3 | 285.65 | 47 | 50.9805 | 7.5904 | 43.3158 | 0.074388 | 47 | 50.9805 | 500 | 0 | 0 | 0 | 0 | 0 | 47 | 47 | 50.9805 | 0 | 44.65 | 1 | 1 | 1 | 1 | 1 | 150.8 | Summer
| 2018-06-16 | 143 | 147.03 | 7 | 0 | 6.62 | 0 | 156.5 | 18.6 | 132.5 | 227.9 | 33.9 | 102.2 | 545.4 | 62.8 | 435.8 | 670.5 | 335.25 | 47 | 50.9805 | 7.5904 | 43.3158 | 0.074388 | 47 | 50.9805 | 500 | 1.3767 | 0 | 0 | 0 | 0 | 48.3767 | 47 | 50.9805 | 1.3767 | 44.65 | 1 | 1 | 1 | 1 | 1 | 145.8 | Summer
| 2018-06-17 | 138 | 138.82 | 5 | 0 | 5.05 | 0 | 156.2 | 18.6 | 132.2 | 254.6 | 33.9 | 128.9 | 542.5 | 62.8 | 432.9 | 694 | 347 | 47 | 50.9805 | 7.5904 | 43.3158 | 0.074388 | 47 | 50.9805 | 500 | 0 | 0 | 0 | 0 | 0 | 47 | 47 | 50.9805 | 0 | 44.65 | 1 | 1 | 1 | 1 | 1 | 149.3 | Summer
| 2018-06-18 | 144 | 142.3 | 5 | 0 | 5.06 | 0 | 155.9 | 18.6 | 131.9 | 249.4 | 33.9 | 123.7 | 539.8 | 62.8 | 430.2 | 685.8 | 342.9 | 47 | 50.9805 | 7.5904 | 43.3158 | 0.074388 | 47 | 50.9805 | 500 | 0 | 0 | 0 | 0 | 0 | 47 | 47 | 50.9805 | 0 | 44.65 | 1 | 1 | 1 | 1 | 1 | 147.1 | Summer
| 2018-06-19 | 137 | 138.92 | 5 | 0 | 5.05 | 0 | 155.5 | 18.6 | 131.5 | 244.2 | 33.9 | 118.5 | 542 | 62.8 | 432.4 | 682.4 | 341.2 | 47 | 50.9805 | 7.5904 | 43.3158 | 0.074388 | 47 | 50.9805 | 500 | 0 | 0 | 0 | 0 | 0 | 47 | 47 | 50.9805 | 0 | 44.65 | 1 | 1 | 1 | 1 | 1 | 144 | Summer
| 2018-06-20 | 131 | 131.75 | 5 | 0 | 5.04 | 0.01 | 155.2 | 18.6 | 131.2 | 239 | 33.9 | 113.3 | 539.2 | 62.8 | 429.6 | 674.1 | 337.05 | 47 | 50.9805 | 7.5904 | 43.3158 | 0.074388 | 47 | 50.9805 | 500 | 0 | 0 | 0 | 0 | 0 | 47 | 47 | 50.9805 | 0 | 44.65 | 1 | 1 | 1 | 1 | 1 | 141 | Summer
| 2018-06-21 | 145 | 141.72 | 5 | 0 | 5.05 | 0.01 | 154.9 | 18.6 | 130.9 | 233.9 | 33.9 | 108.2 | 536.5 | 62.8 | 426.9 | 666 | 333 | 47 | 50.9805 | 7.5904 | 43.3158 | 0.074388 | 47 | 50.9805 | 500 | 0 | 0 | 0 | 0 | 0 | 47 | 47 | 50.9805 | 0 | 44.65 | 1 | 1 | 1 | 1 | 1 | 135.1 | Summer
| 2018-06-22 | 146 | 148.45 | 5 | 0 | 5.03 | 0 | 154.6 | 18.6 | 130.6 | 228.7 | 33.9 | 103 | 534.3 | 62.8 | 424.7 | 658.3 | 329.15 | 47 | 50.9805 | 7.5904 | 43.3158 | 0.074388 | 47 | 50.9805 | 500 | 0 | 0 | 0 | 0 | 0 | 47 | 47 | 50.9805 | 0 | 44.65 | 1 | 1 | 1 | 1 | 1 | 142.1 | Summer
| 2018-06-23 | 153 | 154.09 | 5 | 0 | 5.04 | 0 | 154.3 | 18.6 | 130.3 | 223.5 | 33.9 | 97.8 | 531.5 | 62.8 | 421.9 | 650 | 325 | 47 | 50.9805 | 7.5904 | 43.3158 | 0.074388 | 47 | 50.9805 | 500 | 0 | 0 | 0 | 0 | 0 | 47 | 47 | 50.9805 | 0 | 44.65 | 1 | 1 | 1 | 1 | 1 | 149 | Summer
| 2018-06-24 | 157 | 157.19 | 5 | 0 | 5.05 | 0 | 154.1 | 18.6 | 130.1 | 218.4 | 33.9 | 92.7 | 528.8 | 62.8 | 419.2 | 642 | 321 | 47 | 50.9805 | 7.5904 | 43.3158 | 0.074388 | 47 | 50.9805 | 500 | 0 | 0 | 0 | 0 | 0 | 47 | 47 | 50.9805 | 0 | 44.65 | 1 | 1 | 1 | 1 | 1 | 154 | Summer
| 2018-06-25 | 153 | 155.73 | 5 | 0 | 5.04 | 0 | 153.8 | 18.6 | 129.8 | 213.2 | 33.9 | 87.5 | 526.2 | 62.8 | 416.6 | 633.9 | 316.95 | 47 | 50.9805 | 7.5904 | 43.3158 | 0.074388 | 47 | 50.9805 | 500 | 0 | 0 | 0 | 0 | 0 | 47 | 47 | 50.9805 | 0 | 44.65 | 1 | 1 | 1 | 1 | 1 | 156 | Summer
| 2018-06-26 | 151 | 152.65 | 5 | 0 | 5.05 | 0 | 153.4 | 18.6 | 129.4 | 208 | 33.9 | 82.3 | 523.4 | 62.8 | 413.8 | 625.5 | 312.75 | 47 | 50.9805 | 7.5904 | 43.3158 | 0.074388 | 47 | 50.9805 | 500 | 0 | 0 | 0 | 0 | 0 | 47 | 47 | 50.9805 | 0 | 44.65 | 1 | 1 | 1 | 1 | 1 | 157.6 | Summer
| 2018-06-27 | 146 | 146.22 | 5 | 0 | 5.04 | 0 | 153.2 | 18.6 | 129.2 | 202.8 | 33.9 | 77.1 | 520.7 | 62.8 | 411.1 | 617.4 | 308.7 | 47 | 50.9805 | 7.5904 | 43.3158 | 0.074388 | 47 | 50.9805 | 500 | 0 | 0 | 0 | 0 | 0 | 47 | 47 | 50.9805 | 0 | 44.65 | 1 | 1 | 1 | 1 | 1 | 159.1 | Summer
| 2018-06-28 | 170 | 170.51 | 5 | 0 | 5.04 | 0 | 152.9 | 18.6 | 128.9 | 197.7 | 33.9 | 72 | 518 | 62.8 | 408.4 | 609.3 | 304.65 | 47 | 50.9805 | 7.5904 | 43.3158 | 0.074388 | 47 | 50.9805 | 500 | 0 | 0 | 0 | 0 | 0 | 47 | 47 | 50.9805 | 0 | 44.65 | 1 | 1 | 1 | 1 | 1 | 162 | Summer
| 2018-06-29 | 179 | 176.52 | 5 | 0 | 5.04 | 0 | 152.6 | 18.6 | 128.6 | 192.5 | 33.9 | 66.8 | 515 | 62.8 | 405.4 | 600.8 | 300.4 | 47 | 50.9805 | 7.5904 | 43.3158 | 0.074388 | 47 | 50.9805 | 500 | 0 | 0 | 0 | 0 | 0 | 47 | 47 | 50.9805 | 0 | 44.65 | 1 | 1 | 1 | 1 | 1 | 165 | Summer
| 2018-06-30 | 156 | 155.67 | 5 | 0 | 4.98 | 0 | 152.1 | 18.6 | 128.1 | 187.3 | 33.9 | 61.6 | 512.4 | 62.8 | 402.8 | 592.5 | 296.25 | 47 | 50.9805 | 7.5904 | 43.3158 | 0.074388 | 47 | 50.9805 | 500 | 0 | 0 | 0 | 0 | 0 | 47 | 47 | 50.9805 | 0 | 44.65 | 1 | 1 | 1 | 1 | 1 | 160.2 | Summer
| 2018-07-01 | 186 | 182.37 | 5 | 0 | 5.05 | 0 | 152.1 | 18.6 | 128.1 | 182.1 | 33.9 | 56.4 | 509.7 | 62.8 | 400.1 | 584.6 | 292.3 | 47 | 50.9805 | 7.5904 | 43.3158 | 0.074388 | 47 | 50.9805 | 500 | 0 | 0 | 0 | 0 | 0 | 47 | 47 | 50.9805 | 0 | 44.65 | 1 | 1 | 1 | 1 | 1 | 159.2 | Summer
| 2018-07-02 | 189 | 190.76 | 5 | 0 | 5.05 | 0 | 151.9 | 18.6 | 127.9 | 177 | 33.9 | 51.3 | 506.9 | 62.8 | 397.3 | 576.5 | 288.25 | 47 | 50.9805 | 7.5904 | 43.3158 | 0.074388 | 47 | 50.9805 | 500 | 0 | 0 | 0 | 0 | 0 | 47 | 47 | 50.9805 | 0 | 44.65 | 1 | 1 | 1 | 1 | 1 | 186.3 | Summer
| 2018-07-03 | 192 | 193.63 | 5 | 0 | 5.04 | 0 | 151.6 | 18.6 | 127.6 | 171.8 | 33.9 | 46.1 | 504.3 | 62.8 | 394.7 | 568.4 | 284.2 | 47 | 50.9805 | 7.5904 | 43.3158 | 0.074388 | 47 | 50.9805 | 500 | 0 | 0 | 0 | 0 | 0 | 47 | 47 | 50.9805 | 0 | 44.65 | 1 | 1 | 1 | 1 | 1 | 190 | Summer
| 2018-07-04 | 199 | 200.24 | 5 | 0 | 5.04 | 0 | 151.4 | 18.6 | 127.4 | 166.6 | 33.9 | 40.9 | 501.5 | 62.8 | 391.9 | 560.2 | 280.1 | 47 | 50.9805 | 7.5904 | 43.3158 | 0.074388 | 47 | 50.9805 | 500 | 0 | 0 | 0 | 0 | 0 | 47 | 47 | 50.9805 | 0 | 44.65 | 1 | 1 | 1 | 1 | 1 | 193 | Summer
| 2018-07-05 | 197 | 198.05 | 5 | 0 | 5.03 | 0 | 151.1 | 18.6 | 127.1 | 161.4 | 33.9 | 35.7 | 498.7 | 62.8 | 389.1 | 551.9 | 275.95 | 47 | 50.9805 | 7.5904 | 43.3158 | 0.074388 | 47 | 50.9805 | 500 | 0 | 0 | 0 | 0 | 0 | 47 | 47 | 50.9805 | 0 | 44.65 | 1 | 1 | 1 | 1 | 1 | 193.1 | Summer
| 2018-07-06 | 192 | 192.99 | 5 | 0 | 5.03 | 0.13 | 150.9 | 18.6 | 126.9 | 156.3 | 33.9 | 30.6 | 496 | 62.8 | 386.4 | 543.9 | 271.95 | 47 | 50.9805 | 7.5904 | 43.3158 | 0.074388 | 47 | 50.9805 | 500 | 0 | 0 | 0 | 0 | 0 | 47 | 47 | 50.9805 | 0 | 44.65 | 1 | 1 | 1 | 1 | 1 | 193.02 | Summer
| 2018-07-07 | 183 | 184.42 | 5 | 0 | 5.04 | 0 | 150.6 | 18.6 | 126.6 | 151.1 | 33.9 | 25.4 | 493.2 | 62.8 | 383.6 | 535.6 | 267.8 | 47 | 50.9817 | 7.5904 | 43.3158 | 0.0755 | 47 | 50.9817 | 500 | 0 | 0 | 0 | 0 | 0 | 47 | 47 | 50.9817 | 0 | 44.65 | 1 | 1 | 1 | 1 | 1 | 182.6 | Summer
| 2018-07-08 | 183 | 184.46 | 5 | 0 | 5.04 | 0 | 150.4 | 18.6 | 126.4 | 145.9 | 33.9 | 20.2 | 490.7 | 62.8 | 381.1 | 527.7 | 263.85 | 47 | 50.9817 | 7.5904 | 43.3158 | 0.0755 | 47 | 50.9817 | 500 | 0 | 0 | 0 | 0 | 0 | 47 | 47 | 50.9817 | 0 | 44.65 | 1 | 1 | 1 | 1 | 1 | 185.5 | Summer
| 2018-07-09 | 189 | 189.29 | 5 | 0 | 5.05 | 0 | 150.1 | 18.6 | 126.1 | 140.7 | 33.9 | 15 | 488.2 | 62.8 | 378.6 | 519.7 | 259.85 | 47 | 50.9817 | 7.5904 | 43.3158 | 0.0755 | 47 | 50.9817 | 500 | 0 | 0 | 0 | 0 | 0 | 47 | 47 | 50.9817 | 0 | 44.65 | 1 | 1 | 1 | 1 | 1 | 188 | Summer
| 2018-07-10 | 187 | 185.92 | 5 | 0 | 5.04 | 0 | 149.8 | 18.6 | 125.8 | 135.6 | 33.9 | 9.9 | 485.6 | 62.8 | 376 | 511.7 | 255.85 | 47 | 50.9817 | 7.5904 | 43.3158 | 0.0755 | 47 | 50.9817 | 500 | 0 | 0 | 0 | 0 | 0 | 47 | 47 | 50.9817 | 0 | 44.65 | 1 | 1 | 1 | 1 | 1 | 191.6 | Summer
| 2018-07-11 | 190 | 191.71 | 7 | 0 | 6.6 | 0 | 149.6 | 18.6 | 125.6 | 130.4 | 33.9 | 4.7 | 482.8 | 62.8 | 373.2 | 503.5 | 251.75 | 47 | 50.9817 | 7.5904 | 43.3158 | 0.0755 | 47 | 50.9817 | 500 | 0 | 0 | 0 | 0 | 0 | 47 | 47 | 50.9817 | 0 | 44.65 | 1 | 1 | 1 | 1 | 1 | 190.6 | Summer
| 2018-07-12 | 202 | 201.79 | 5 | 0 | 5.04 | 0 | 149.3 | 18.6 | 125.3 | 123.6 | 33.9 | 0 | 480 | 62.8 | 370.4 | 495.7 | 247.85 | 47 | 50.9817 | 7.5904 | 43.3158 | 0.0755 | 47 | 50.9817 | 500 | 0 | 0 | 0 | 0 | 0 | 47 | 47 | 50.9817 | 0 | 44.65 | 1 | 1 | 1 | 1 | 1 | 192 | Summer
| 2018-07-13 | 198 | 198.98 | 5 | 0 | 5.04 | 0 | 149.1 | 18.6 | 125.1 | 118.4 | 33.9 | 0 | 476.8 | 62.8 | 367.2 | 492.3 | 246.15 | 47 | 50.9817 | 7.5904 | 43.3158 | 0.0755 | 47 | 50.9817 | 500 | 0 | 0 | 0 | 0 | 0 | 47 | 47 | 50.9817 | 0 | 44.65 | 1 | 1 | 1 | 1 | 1 | 192 | Summer
| 2018-07-14 | 186 | 187.03 | 5 | 0 | 5.05 | 0 | 148.8 | 18.6 | 124.8 | 113.3 | 33.9 | 0 | 473.8 | 62.8 | 364.2 | 489 | 244.5 | 47 | 50.9817 | 7.5904 | 43.3158 | 0.0755 | 47 | 50.9817 | 500 | 0 | 0 | 0 | 0 | 0 | 47 | 47 | 50.9817 | 0 | 44.65 | 1 | 1 | 1 | 1 | 1 | 185.46 | Summer
| 2018-07-15 | 181 | 181.16 | 5 | 0 | 5.03 | 0 | 148.6 | 18.6 | 124.6 | 108.1 | 33.9 | 0 | 470.6 | 62.8 | 361 | 485.6 | 242.8 | 47 | 50.9817 | 7.5904 | 43.3158 | 0.0755 | 47 | 50.9817 | 500 | 0 | 0 | 0 | 0 | 0 | 47 | 47 | 50.9817 | 0 | 44.65 | 1 | 1 | 1 | 1 | 1 | 182.72 | Summer
| 2018-07-16 | 192 | 191.96 | 5 | 0 | 5.03 | 0 | 148.3 | 18.6 | 124.3 | 102.9 | 33.9 | 0 | 467.6 | 62.8 | 358 | 482.3 | 241.15 | 47 | 50.9817 | 7.5904 | 43.3158 | 0.0755 | 47 | 50.9817 | 500 | 0 | 0 | 0 | 0 | 0 | 47 | 47 | 50.9817 | 0 | 44.65 | 1 | 1 | 1 | 1 | 1 | 188.63 | Summer
| 2018-07-17 | 191 | 191.47 | 5 | 0 | 5.03 | 0 | 148 | 18.6 | 124 | 95.8 | 33.9 | 0 | 457.1 | 62.8 | 347.5 | 471.5 | 235.75 | 47 | 50.9817 | 7.5904 | 43.3158 | 0.0755 | 47 | 50.9817 | 500 | 0 | 0 | 0 | 0 | 0 | 47 | 47 | 50.9817 | 0 | 44.65 | 1 | 1 | 1 | 1 | 1 | 186.5 | Summer
| 2018-07-18 | 200 | 195.77 | 5 | 0 | 5.03 | 0 | 147.8 | 18.6 | 123.8 | 90.6 | 33.9 | 0 | 453.9 | 62.8 | 344.3 | 468.1 | 234.05 | 47 | 50.9817 | 7.5904 | 43.3158 | 0.0755 | 47 | 50.9817 | 500 | 0 | 0 | 0 | 0 | 0 | 47 | 47 | 50.9817 | 0 | 44.65 | 1 | 1 | 1 | 1 | 1 | 188 | Summer
| 2018-07-19 | 185 | 186.23 | 7 | 0 | 6.59 | 0 | 147.6 | 18.6 | 123.6 | 85.5 | 33.9 | 0 | 399.1 | 62.8 | 289.5 | 413.1 | 206.55 | 47 | 50.9817 | 7.5904 | 43.3158 | 0.0755 | 47 | 50.9817 | 500 | 0 | 0 | 0 | 0 | 0 | 47 | 47 | 50.9817 | 0 | 44.65 | 1 | 1 | 1 | 1 | 1 | 189.2 | Summer
| 2018-07-20 | 190 | 190.46 | 7 | 0 | 6.61 | 0 | 147.3 | 18.6 | 123.3 | 78.9 | 33.9 | 0 | 378.2 | 62.8 | 268.6 | 391.9 | 195.95 | 47 | 50.9817 | 7.5904 | 43.3158 | 0.0755 | 47 | 50.9817 | 500 | 0 | 0 | 0 | 0 | 0 | 47 | 47 | 50.9817 | 0 | 44.65 | 1 | 1 | 1 | 1 | 1 | 187 | Summer
| 2018-07-21 | 195 | 195.38 | 7 | 0 | 6.63 | 0 | 147.1 | 18.6 | 123.1 | 237.2 | 33.9 | 111.5 | 364.4 | 62.8 | 254.8 | 489.4 | 244.7 | 47 | 50.9817 | 7.5904 | 43.3158 | 0.0755 | 47 | 50.9817 | 500 | 0 | 0 | 0 | 0 | 0 | 47 | 47 | 50.9817 | 0 | 44.65 | 1 | 1 | 1 | 1 | 1 | 185 | Summer
| 2018-07-22 | 180 | 180.18 | 5 | 0 | 5.06 | 0 | 146.7 | 18.6 | 122.7 | 229.6 | 33.9 | 103.9 | 361.9 | 62.8 | 252.3 | 478.9 | 239.45 | 47 | 50.9817 | 7.5904 | 43.3158 | 0.0755 | 47 | 50.9817 | 500 | 0 | 0 | 0 | 0 | 0 | 47 | 47 | 50.9817 | 0 | 44.65 | 1 | 1 | 1 | 1 | 1 | 190 | Summer
| 2018-07-23 | 179 | 180.3 | 5 | 0 | 5.05 | 0 | 146.4 | 18.6 | 122.4 | 224.4 | 33.9 | 98.7 | 359.4 | 62.8 | 249.8 | 470.9 | 235.45 | 47 | 50.9817 | 7.5904 | 43.3158 | 0.0755 | 47 | 50.9817 | 500 | 0 | 0 | 0 | 0 | 0 | 47 | 47 | 50.9817 | 0 | 44.65 | 1 | 1 | 1 | 1 | 1 | 193 | Summer
| 2018-07-24 | 187 | 188.23 | 5 | 0 | 5.04 | 0.08 | 146.1 | 18.6 | 122.1 | 219.2 | 33.9 | 93.5 | 353.7 | 62.8 | 244.1 | 459.7 | 229.85 | 47 | 50.9817 | 7.5904 | 43.3158 | 0.0755 | 47 | 50.9817 | 500 | 0 | 0 | 0 | 0 | 0 | 47 | 47 | 50.9817 | 0 | 44.65 | 1 | 1 | 1 | 1 | 1 | 186.6 | Summer
| 2018-07-25 | 173 | 173.91 | 7 | 0 | 6.62 | 0 | 145.9 | 18.6 | 121.9 | 214 | 33.9 | 88.3 | 351.1 | 62.8 | 241.5 | 451.7 | 225.85 | 47 | 50.9826 | 7.5904 | 43.3158 | 0.0764 | 47 | 50.9826 | 500 | 0 | 0 | 0 | 0 | 0 | 47 | 47 | 50.9826 | 0 | 44.65 | 1 | 1 | 1 | 1 | 1 | 183.5 | Summer
| 2018-07-26 | 178 | 180.05 | 7 | 0 | 6.63 | 0 | 145.7 | 18.6 | 121.7 | 207.3 | 33.9 | 81.6 | 348.5 | 62.8 | 238.9 | 442.2 | 221.1 | 47 | 50.9826 | 7.5904 | 43.3158 | 0.0764 | 47 | 50.9826 | 500 | 0 | 0 | 0 | 0 | 0 | 47 | 47 | 50.9826 | 0 | 44.65 | 1 | 1 | 1 | 1 | 1 | 176.5 | Summer
| 2018-07-27 | 171 | 171.6 | 7 | 0 | 6.63 | 0 | 145.3 | 18.6 | 121.3 | 338 | 33.9 | 212.3 | 345.9 | 62.8 | 236.3 | 569.9 | 284.95 | 47 | 50.9826 | 7.5904 | 43.3158 | 0.0764 | 47 | 50.9826 | 500 | 0 | 0 | 0 | 0 | 0 | 47 | 47 | 50.9826 | 0 | 44.65 | 1 | 1 | 1 | 1 | 1 | 178.5 | Summer
| 2018-07-28 | 163 | 158.77 | 6 | 0 | 5.68 | 0 | 145 | 18.6 | 121 | 356.8 | 33.9 | 231.1 | 343.4 | 62.8 | 233.8 | 585.9 | 292.95 | 47 | 50.9826 | 7.5904 | 43.3158 | 0.0764 | 47 | 50.9826 | 500 | 0 | 0 | 0 | 0 | 0 | 47 | 47 | 50.9826 | 0 | 44.65 | 1 | 1 | 1 | 1 | 1 | 176.5 | Summer
| 2018-07-29 | 177 | 176.15 | 5 | 0 | 5.06 | 0 | 144.7 | 18.6 | 120.7 | 351.6 | 33.9 | 225.9 | 340.8 | 62.8 | 231.2 | 577.8 | 288.9 | 47 | 50.9826 | 7.5904 | 43.3158 | 0.0764 | 47 | 50.9826 | 500 | 0 | 0 | 0 | 0 | 0 | 47 | 47 | 50.9826 | 0 | 44.65 | 1 | 1 | 1 | 1 | 1 | 169.5 | Summer
| 2018-07-30 | 162 | 162.646 | 5 | 0 | 5.052 | 0 | 144.4 | 18.6 | 120.4 | 345.8 | 33.9 | 220.1 | 338.3 | 62.8 | 228.7 | 569.2 | 284.6 | 47 | 50.9826 | 7.5904 | 43.3158 | 0.0764 | 47 | 50.9826 | 500 | 0 | 0 | 0 | 0 | 0 | 47 | 47 | 50.9826 | 0 | 44.65 | 1 | 1 | 1 | 1 | 1 | 177.5 | Summer
| 2018-07-31 | 166 | 165.087 | 5 | 0 | 5.046 | 0.121 | 144.1 | 18.6 | 120.1 | 340.6 | 33.9 | 214.9 | 335.6 | 62.8 | 226 | 561 | 280.5 | 47 | 50.9826 | 7.5904 | 43.3158 | 0.0764 | 47 | 50.9826 | 500 | 0 | 0 | 0 | 0 | 0 | 47 | 47 | 50.9826 | 0 | 44.65 | 1 | 1 | 1 | 1 | 1 | 170 | Summer
| 2018-08-01 | 164 | 166.207 | 5 | 0 | 5.045 | 0 | 143.8 | 18.6 | 119.8 | 335.4 | 33.9 | 209.7 | 332.8 | 62.8 | 223.2 | 552.7 | 276.35 | 47 | 50.9862 | 7.5904 | 43.3158 | 0.08 | 47 | 50.9862 | 500 | 0 | 0 | 0 | 0 | 0 | 47 | 47 | 50.9862 | 0 | 44.65 | 1 | 1 | 1 | 1 | 1 | 162 | Summer
| 2018-08-02 | 160 | 161.681 | 5 | 0 | 5.025 | 0 | 143.5 | 18.6 | 119.5 | 330.3 | 33.9 | 204.6 | 330.1 | 62.8 | 220.5 | 544.6 | 272.3 | 47 | 50.9862 | 7.5904 | 43.3158 | 0.08 | 47 | 50.9862 | 500 | 0 | 0 | 0 | 0 | 0 | 47 | 47 | 50.9862 | 0 | 44.65 | 1 | 1 | 1 | 1 | 1 | 159.5 | Summer
| 2018-08-03 | 157 | 160.911 | 5 | 0 | 5.031 | 0 | 143.2 | 18.6 | 119.2 | 325.1 | 33.9 | 199.4 | 327.5 | 62.8 | 217.9 | 536.5 | 268.25 | 47 | 50.9862 | 7.5904 | 43.3158 | 0.08 | 47 | 50.9862 | 500 | 0 | 0 | 0 | 0 | 0 | 47 | 47 | 50.9862 | 0 | 44.65 | 1 | 1 | 1 | 1 | 1 | 152.6 | Summer
| 2018-08-04 | 150 | 149.568 | 7 | 0 | 5.03 | 2.299 | 142.9 | 18.6 | 118.9 | 319.9 | 33.9 | 194.2 | 324.8 | 62.8 | 215.2 | 528.3 | 264.15 | 47 | 50.9862 | 7.5904 | 43.3158 | 0.08 | 47 | 50.9862 | 500 | 0 | 0 | 0 | 0 | 0 | 47 | 47 | 50.9862 | 0 | 44.65 | 1 | 1 | 1 | 1 | 1 | 148 | Summer
| 2018-08-05 | 149 | 151.285 | 5 | 0 | 5.029 | 0 | 142.6 | 18.6 | 118.6 | 314.7 | 33.9 | 189 | 426.4 | 62.8 | 316.8 | 624.4 | 312.2 | 47 | 50.9862 | 7.5904 | 43.3158 | 0.08 | 47 | 50.9862 | 500 | 0 | 0 | 0 | 0 | 0 | 47 | 47 | 50.9862 | 0 | 44.65 | 1 | 1 | 1 | 1 | 1 | 150.5 | Summer
| 2018-08-06 | 152 | 153.85 | 5 | 0 | 5.039 | 0 | 142.3 | 18.6 | 118.3 | 309.6 | 33.9 | 183.9 | 423.6 | 62.8 | 314 | 616.2 | 308.1 | 47 | 50.9862 | 7.5904 | 43.3158 | 0.08 | 47 | 50.9862 | 500 | 0 | 0 | 0 | 0 | 0 | 47 | 47 | 50.9862 | 0 | 44.65 | 1 | 1 | 1 | 1 | 1 | 170 | Summer
| 2018-08-07 | 172 | 172.999 | 5 | 0 | 5.045 | 0 | 142.2 | 18.6 | 118.2 | 304.4 | 33.9 | 178.7 | 420.6 | 62.8 | 311 | 607.9 | 303.95 | 47 | 50.9862 | 7.5904 | 43.3158 | 0.08 | 47 | 50.9862 | 500 | 0 | 0 | 0 | 0 | 0 | 47 | 47 | 50.9862 | 0 | 44.65 | 1 | 1 | 1 | 1 | 1 | 159 | Summer
| 2018-08-08 | 163 | 162.956 | 5 | 0 | 5.046 | 0 | 141.7 | 18.6 | 117.7 | 299.2 | 33.9 | 173.5 | 417.6 | 62.8 | 308 | 599.2 | 299.6 | 47 | 50.9862 | 7.5904 | 43.3158 | 0.08 | 47 | 50.9862 | 500 | 0 | 0 | 0 | 0 | 0 | 47 | 47 | 50.9862 | 0 | 44.65 | 1 | 1 | 1 | 1 | 1 | 175 | Summer
| 2018-08-09 | 181 | 179.981 | 7 | 0 | 6.61 | 0.053 | 141.4 | 18.6 | 117.4 | 294.1 | 33.9 | 168.4 | 414.7 | 62.8 | 305.1 | 590.9 | 295.45 | 47 | 50.9862 | 7.5904 | 43.3158 | 0.08 | 47 | 50.9862 | 500 | 0 | 0 | 0 | 0 | 0 | 47 | 47 | 50.9862 | 0 | 44.65 | 1 | 1 | 1 | 1 | 1 | 169 | Summer
| 2018-08-10 | 179 | 180.279 | 7 | 0 | 6.612 | 0 | 141.1 | 18.6 | 117.1 | 287.3 | 33.9 | 161.6 | 411.8 | 62.8 | 302.2 | 580.9 | 290.45 | 47 | 50.9862 | 7.5904 | 43.3158 | 0.08 | 47 | 50.9862 | 500 | 0 | 0 | 0 | 0 | 0 | 47 | 47 | 50.9862 | 0 | 44.65 | 1 | 1 | 1 | 1 | 1 | 179 | Summer
| 2018-08-11 | 185 | 182.13 | 7 | 0 | 6.621 | 0 | 140.8 | 18.6 | 116.8 | 356.5 | 33.9 | 230.8 | 406.1 | 62.8 | 296.5 | 644.1 | 322.05 | 47 | 50.9862 | 7.5904 | 43.3158 | 0.08 | 47 | 50.9862 | 500 | 0 | 0 | 0 | 0 | 0 | 47 | 47 | 50.9862 | 0 | 44.65 | 1 | 1 | 1 | 1 | 1 | 170 | Summer
| 2018-08-12 | 185 | 186.384 | 5 | 0 | 5.056 | 0 | 140.6 | 18.6 | 116.6 | 402.4 | 33.9 | 276.7 | 403.6 | 62.8 | 294 | 687.3 | 343.65 | 47 | 50.9862 | 7.5904 | 43.3158 | 0.08 | 47 | 50.9862 | 500 | 0 | 0 | 0 | 0 | 0 | 47 | 47 | 50.9862 | 0 | 44.65 | 1 | 1 | 1 | 1 | 1 | 179 | Summer
| 2018-08-13 | 184 | 183.824 | 5 | 0 | 5.052 | 0.085 | 140.3 | 18.6 | 116.3 | 396.3 | 33.9 | 270.6 | 400.8 | 62.8 | 291.2 | 678.1 | 339.05 | 47 | 50.9862 | 7.5904 | 43.3158 | 0.08 | 47 | 50.9862 | 500 | 0 | 0 | 0 | 0 | 0 | 47 | 47 | 50.9862 | 0 | 44.65 | 1 | 1 | 1 | 1 | 1 | 182 | Summer
| 2018-08-14 | 171 | 174.339 | 5 | 0 | 5.054 | 0.052 | 140 | 18.6 | 116 | 391.1 | 33.9 | 265.4 | 398.1 | 62.8 | 288.5 | 669.9 | 334.95 | 47 | 50.9869 | 7.5904 | 43.3158 | 0.080742 | 47 | 50.9869 | 500 | 0 | 0 | 0 | 0 | 0 | 47 | 47 | 50.9869 | 0 | 44.65 | 1 | 1 | 1 | 1 | 1 | 179 | Summer
| 2018-08-15 | 176 | 175.269 | 5 | 0 | 5.055 | 0 | 139.8 | 18.6 | 115.8 | 385.9 | 33.9 | 260.2 | 395.4 | 62.8 | 285.8 | 661.8 | 330.9 | 47 | 50.9869 | 7.5904 | 43.3158 | 0.080742 | 47 | 50.9869 | 500 | 0 | 0 | 0 | 0 | 0 | 47 | 47 | 50.9869 | 0 | 44.65 | 1 | 1 | 1 | 1 | 1 | 168 | Summer
| 2018-08-16 | 188 | 188.164 | 5 | 0 | 5.056 | 0.043 | 139.6 | 18.6 | 115.6 | 381.2 | 33.9 | 255.5 | 392.6 | 62.8 | 283 | 654.1 | 327.05 | 47 | 50.9869 | 7.5904 | 43.3158 | 0.080742 | 47 | 50.9869 | 500 | 0 | 0 | 0 | 0 | 0 | 47 | 47 | 50.9869 | 0 | 44.65 | 1 | 1 | 1 | 1 | 1 | 172.5 | Summer
| 2018-08-17 | 168 | 167.023 | 5 | 0 | 5.071 | 0.074 | 139.3 | 18.6 | 115.3 | 376 | 33.9 | 250.3 | 389.9 | 62.8 | 280.3 | 645.9 | 322.95 | 47 | 50.9116 | 7.5904 | 43.2404 | 0.080742 | 47 | 50.9116 | 500 | 0 | 0 | 0 | 0 | 0 | 47 | 47 | 50.9116 | 0 | 44.65 | 1 | 1 | 1 | 1 | 1 | 168.5 | Summer
| 2018-08-18 | 166 | 170.562 | 5 | 0 | 5.048 | 0 | 139.1 | 18.6 | 115.1 | 370.8 | 33.9 | 245.1 | 387.1 | 62.8 | 277.5 | 637.7 | 318.85 | 47 | 50.8286 | 7.5904 | 43.1574 | 0.080742 | 47 | 50.8286 | 500 | 0 | 0 | 0 | 0 | 0 | 47 | 47 | 50.8286 | 0 | 44.65 | 1 | 1 | 1 | 1 | 1 | 172.5 | Summer
| 2018-08-19 | 162 | 161.853 | 5 | 0 | 5.052 | 0 | 138.9 | 18.6 | 114.9 | 365.6 | 33.9 | 239.9 | 384.4 | 62.8 | 274.8 | 629.6 | 314.8 | 47 | 50.7833 | 7.5904 | 43.1121 | 0.080742 | 47 | 50.7833 | 500 | 0 | 0 | 0 | 0 | 0 | 47 | 47 | 50.7833 | 0 | 44.65 | 1 | 1 | 1 | 1 | 1 | 170.5 | Summer
| 2018-08-20 | 182 | 180.991 | 5 | 0 | 5.05 | 0.036 | 138.6 | 18.6 | 114.6 | 360.4 | 33.9 | 234.7 | 381.6 | 62.8 | 272 | 621.3 | 310.65 | 47 | 50.7056 | 7.5904 | 43.0345 | 0.080742 | 47 | 50.7056 | 500 | 0 | 0 | 0 | 0 | 0 | 47 | 47 | 50.7056 | 0 | 44.65 | 1 | 1 | 1 | 1 | 1 | 163 | Summer
| 2018-08-21 | 173 | 175.97 | 5 | 0 | 5.07 | 0 | 138.4 | 18.6 | 114.4 | 355.3 | 33.9 | 229.6 | 378.9 | 62.8 | 269.3 | 613.3 | 306.65 | 47 | 50.5087 | 7.5904 | 42.8383 | 0.08 | 47 | 50.5087 | 500 | 0 | 0 | 0 | 0 | 0 | 47 | 47 | 50.5087 | 0 | 44.65 | 1 | 1 | 1 | 1 | 1 | 168.5 | Summer
| 2018-08-22 | 176 | 177.97 | 5 | 0 | 5.05 | 0 | 138 | 18.6 | 114 | 350.1 | 33.9 | 224.4 | 378.8 | 62.8 | 269.2 | 607.6 | 303.8 | 47 | 50.4241 | 7.5904 | 42.7537 | 0.08 | 47 | 50.4241 | 500 | 0 | 0 | 0 | 0 | 0 | 47 | 47 | 50.4241 | 0 | 44.65 | 1 | 1 | 1 | 1 | 1 | 169.5 | Summer
| 2018-08-23 | 164 | 166.93 | 5 | 0 | 5.04 | 0 | 137.7 | 18.6 | 113.7 | 344.9 | 33.9 | 219.2 | 373.5 | 62.8 | 263.9 | 596.8 | 298.4 | 47 | 50.4038 | 7.5904 | 42.7334 | 0.08 | 47 | 50.4038 | 500 | 0 | 0 | 0 | 0 | 0 | 47 | 47 | 50.4038 | 0 | 44.65 | 1 | 1 | 1 | 1 | 1 | 168.5 | Summer
| 2018-08-24 | 149 | 151.31 | 5 | 0 | 5.05 | 0 | 137.4 | 18.6 | 113.4 | 339.7 | 33.9 | 214 | 370.8 | 62.8 | 261.2 | 588.6 | 294.3 | 47 | 50.3345 | 7.5904 | 42.6641 | 0.08 | 47 | 50.3345 | 500 | 0 | 0 | 0 | 0 | 0 | 47 | 47 | 50.3345 | 0 | 44.65 | 1 | 1 | 1 | 1 | 1 | 169.2 | Summer
| 2018-08-25 | 147 | 150.17 | 5 | 0 | 5.05 | 0 | 137.2 | 18.6 | 113.2 | 334.6 | 33.9 | 208.9 | 368.2 | 62.8 | 258.6 | 580.7 | 290.35 | 47 | 50.238 | 7.5904 | 42.5676 | 0.08 | 47 | 50.238 | 500 | 0 | 0 | 0 | 0 | 0 | 47 | 47 | 50.238 | 0 | 44.65 | 1 | 1 | 1 | 1 | 1 | 159.1 | Summer
| 2018-08-26 | 154 | 154.845 | 6 | 0 | 6.153 | 0 | 136.9 | 18.6 | 112.9 | 329.4 | 33.9 | 203.7 | 365.6 | 62.8 | 256 | 572.6 | 286.3 | 46.2 | 50.1131 | 7.5904 | 42.4427 | 0.08 | 46.2 | 50.1131 | 500 | 0 | 0 | 0 | 0 | 0 | 46.2 | 46.2 | 50.1131 | 0 | 43.89 | 1 | 1 | 1 | 1 | 1 | 153.4 | Summer
| 2018-08-27 | 159 | 159.938 | 6 | 0 | 6.33 | 0 | 136.7 | 18.6 | 112.7 | 324.2 | 33.9 | 198.5 | 363.1 | 62.8 | 253.5 | 564.7 | 282.35 | 46 | 50.0786 | 7.5904 | 42.4082 | 0.08 | 46 | 50.0786 | 500 | 0 | 0 | 0 | 0 | 0 | 46 | 46 | 50.0786 | 0 | 43.7 | 1 | 1 | 1 | 1 | 1 | 157 | Summer
| 2018-08-28 | 172 | 172.221 | 5 | 0 | 5.045 | 0 | 136.4 | 18.6 | 112.4 | 317.9 | 33.9 | 192.2 | 360.5 | 62.8 | 250.9 | 555.5 | 277.75 | 46 | 50.0534 | 7.5904 | 42.383 | 0.08 | 46 | 50.0534 | 500 | 0 | 0 | 0 | 0 | 0 | 46 | 46 | 50.0534 | 0 | 43.7 | 1 | 1 | 1 | 1 | 1 | 166 | Summer
| 2018-08-29 | 181 | 181.543 | 5 | 0 | 5.043 | 0 | 136.1 | 18.6 | 112.1 | 311.4 | 33.9 | 185.7 | 357.9 | 62.8 | 248.3 | 546.1 | 273.05 | 46 | 50.0092 | 7.5904 | 42.3388 | 0.08 | 46 | 50.0092 | 500 | 0 | 0 | 0 | 0 | 0 | 46 | 46 | 50.0092 | 0 | 43.7 | 1 | 1 | 1 | 1 | 1 | 169.5 | Summer
| 2018-08-30 | 186 | 187.845 | 5 | 0 | 5.051 | 0 | 135.8 | 18.6 | 111.8 | 306.2 | 33.9 | 180.5 | 355.3 | 62.8 | 245.7 | 538 | 269 | 46 | 49.8938 | 7.5904 | 42.2234 | 0.08 | 46 | 49.8938 | 500 | 0 | 0 | 0 | 0 | 0 | 46 | 46 | 49.8938 | 0 | 43.7 | 1 | 1 | 1 | 1 | 1 | 180 | Summer
| 2018-08-31 | 168 | 166.922 | 7 | 0 | 6.609 | 0 | 135.6 | 18.6 | 111.6 | 301.1 | 33.9 | 175.4 | 352.7 | 62.8 | 243.1 | 530.1 | 265.05 | 46 | 49.8379 | 7.5904 | 42.1675 | 0.08 | 46 | 49.8379 | 500 | 0 | 0 | 0 | 0 | 0 | 46 | 46 | 49.8379 | 0 | 43.7 | 1 | 1 | 1 | 1 | 1 | 180.5 | Summer
| 2018-09-01 | 138 | 140.322 | 7 | 0 | 6.609 | 0 | 135.3 | 18.6 | 111.3 | 294.3 | 33.9 | 168.6 | 350.1 | 62.8 | 240.5 | 520.4 | 260.2 | 46 | 49.8379 | 7.5904 | 42.1675 | 0.08 | 46 | 49.8379 | 500 | 0 | 0 | 0 | 0 | 0 | 46 | 46 | 49.8379 | 0 | 43.7 | 1 | 1 | 1 | 1 | 1 | 147 | Summer
| 2018-09-02 | 130 | 131.66 | 7 | 0 | 6.619 | 0 | 135.1 | 18.6 | 111.1 | 417.4 | 33.9 | 291.7 | 347.5 | 62.8 | 237.9 | 640.7 | 320.35 | 46 | 49.8379 | 7.5904 | 42.1675 | 0.08 | 46 | 49.8379 | 500 | 0 | 0 | 0 | 0 | 0 | 46 | 46 | 49.8379 | 0 | 43.7 | 1 | 1 | 1 | 1 | 1 | 151 | Summer
| 2018-09-03 | 165 | 165.309 | 5 | 0 | 5.051 | 0 | 134.8 | 18.6 | 110.8 | 408.8 | 33.9 | 283.1 | 345 | 62.8 | 235.4 | 629.3 | 314.65 | 46 | 49.8379 | 7.5904 | 42.1675 | 0.08 | 46 | 49.8379 | 500 | 0 | 0 | 0 | 0 | 0 | 46 | 46 | 49.8379 | 0 | 43.7 | 1 | 1 | 1 | 1 | 1 | 167 | Summer
| 2018-09-04 | 166 | 165.586 | 5 | 0 | 5.046 | 0 | 134.5 | 18.6 | 110.5 | 403.6 | 33.9 | 277.9 | 342.2 | 62.8 | 232.6 | 621 | 310.5 | 46 | 49.8379 | 7.5904 | 42.1675 | 0.08 | 46 | 49.8379 | 500 | 0 | 0 | 0 | 0 | 0 | 46 | 46 | 49.8379 | 0 | 43.7 | 1 | 1 | 1 | 1 | 1 | 170 | Summer
| 2018-09-05 | 164 | 163.731 | 5 | 0 | 5.046 | 0 | 134.3 | 18.6 | 110.3 | 398.5 | 33.9 | 272.8 | 339.4 | 62.8 | 229.8 | 612.9 | 306.45 | 46 | 49.8379 | 7.5904 | 42.1675 | 0.08 | 46 | 49.8379 | 500 | 0.31459 | 0 | 0 | 0 | 0 | 46.3146 | 46 | 49.8379 | 0.31459 | 43.7 | 1 | 1 | 1 | 1 | 1 | 167.7 | Summer
| 2018-09-06 | 168 | 168.913 | 5 | 0 | 5.047 | 0 | 134 | 18.6 | 110 | 393.3 | 33.9 | 267.6 | 336.8 | 62.8 | 227.2 | 604.8 | 302.4 | 46 | 49.8379 | 7.5904 | 42.1675 | 0.08 | 46 | 49.8379 | 500 | 0.25863 | 0 | 0 | 0 | 0 | 46.2586 | 46 | 49.8379 | 0.25863 | 43.7 | 1 | 1 | 1 | 1 | 1 | 172 | Summer
| 2018-09-07 | 143 | 142.239 | 5 | 0 | 5.03 | 0 | 133.8 | 18.6 | 109.8 | 388.1 | 33.9 | 262.4 | 334 | 62.8 | 224.4 | 596.6 | 298.3 | 46 | 49.8379 | 7.5904 | 42.1675 | 0.08 | 46 | 49.8379 | 500 | 0.31344 | 0 | 0 | 0 | 0 | 46.3134 | 46 | 49.8379 | 0.31344 | 43.7 | 1 | 1 | 1 | 1 | 1 | 159 | Summer
| 2018-09-08 | 146 | 148.866 | 5 | 0 | 5.046 | 0 | 133.5 | 18.6 | 109.5 | 383.4 | 33.9 | 257.7 | 331.2 | 62.8 | 221.6 | 588.8 | 294.4 | 46 | 49.8379 | 7.5904 | 42.1675 | 0.08 | 46 | 49.8379 | 500 | 0.18676 | 0 | 0 | 0 | 0 | 46.1868 | 46 | 49.8379 | 0.18676 | 43.7 | 1 | 1 | 1 | 1 | 1 | 144 | Summer
| 2018-09-09 | 144 | 144.731 | 5 | 0 | 5.041 | 0 | 133.2 | 18.6 | 109.2 | 378.3 | 33.9 | 252.6 | 328.4 | 62.8 | 218.8 | 580.6 | 290.3 | 46 | 49.8379 | 7.5904 | 42.1675 | 0.08 | 46 | 49.8379 | 500 | 0.16538 | 0 | 0 | 0 | 0 | 46.1654 | 46 | 49.8379 | 0.16538 | 43.7 | 1 | 1 | 1 | 1 | 1 | 148.5 | Summer
| 2018-09-10 | 155 | 154.979 | 5 | 0 | 5.046 | 0 | 132.9 | 18.6 | 108.9 | 373.1 | 33.9 | 247.4 | 325.8 | 62.8 | 216.2 | 572.5 | 286.25 | 46 | 49.8379 | 7.5904 | 42.1675 | 0.08 | 46 | 49.8379 | 500 | 0.25492 | 0 | 0 | 0 | 0 | 46.2549 | 46 | 49.8379 | 0.25492 | 43.7 | 1 | 1 | 1 | 1 | 1 | 159.5 | Summer
| 2018-09-11 | 151 | 149.372 | 5 | 0 | 5.04 | 0.085 | 132.6 | 18.6 | 108.6 | 367.9 | 33.9 | 242.2 | 323 | 62.8 | 213.4 | 564.2 | 282.1 | 46 | 49.8379 | 7.5904 | 42.1675 | 0.08 | 46 | 49.8379 | 500 | 0.1728 | 0 | 0 | 0 | 0 | 46.1728 | 46 | 49.8379 | 0.1728 | 43.7 | 1 | 1 | 1 | 1 | 1 | 165.5 | Summer
| 2018-09-12 | 181 | 183.103 | 5 | 0 | 5.041 | 0 | 132.3 | 18.6 | 108.3 | 362.7 | 33.9 | 237 | 320.1 | 62.8 | 210.5 | 555.8 | 277.9 | 46 | 49.8379 | 7.5904 | 42.1675 | 0.08 | 46 | 49.8379 | 500 | 0.084773 | 0 | 0 | 0 | 0 | 46.0848 | 46 | 49.8379 | 0.084773 | 43.7 | 1 | 1 | 1 | 1 | 1 | 162 | Summer
| 2018-09-13 | 179 | 178.713 | 5 | 0 | 5.044 | 0 | 131.9 | 18.6 | 107.9 | 357.6 | 33.9 | 231.9 | 317.3 | 62.8 | 207.7 | 547.5 | 273.75 | 46 | 49.8379 | 7.5904 | 42.1675 | 0.08 | 46 | 49.8379 | 500 | 0.15175 | 0 | 0 | 0 | 0 | 46.1517 | 46 | 49.8379 | 0.15175 | 43.7 | 1 | 1 | 1 | 1 | 1 | 180 | Summer
| 2018-09-14 | 162 | 163.684 | 5 | 0 | 5.045 | 0.016 | 131.6 | 18.6 | 107.6 | 352.4 | 33.9 | 226.7 | 314.5 | 62.8 | 204.9 | 539.2 | 269.6 | 46 | 49.8379 | 7.5904 | 42.1675 | 0.08 | 46 | 49.8379 | 500 | 0.25713 | 0 | 0 | 0 | 0 | 46.2571 | 46 | 49.8379 | 0.25713 | 43.7 | 1 | 1 | 1 | 1 | 1 | 168.7 | Summer
| 2018-09-15 | 150 | 150.922 | 5 | 0 | 5.062 | 0 | 131.3 | 18.6 | 107.3 | 347.2 | 33.9 | 221.5 | 311.8 | 62.8 | 202.2 | 531 | 265.5 | 46 | 49.8379 | 7.5904 | 42.1675 | 0.08 | 46 | 49.8379 | 500 | 0.12639 | 0 | 0 | 0 | 0 | 46.1264 | 46 | 49.8379 | 0.12639 | 43.7 | 1 | 1 | 1 | 1 | 1 | 162 | Summer
| 2018-09-16 | 152 | 151.392 | 5 | 0 | 5.039 | 0 | 131 | 18.6 | 107 | 342 | 33.9 | 216.3 | 359.4 | 62.8 | 249.8 | 573.1 | 286.55 | 46 | 49.8379 | 7.5904 | 42.1675 | 0.08 | 46 | 49.8379 | 500 | 0.13409 | 0 | 0 | 0 | 0 | 46.1341 | 46 | 49.8379 | 0.13409 | 43.7 | 1 | 1 | 1 | 1 | 1 | 152 | Summer
| 2018-09-17 | 149 | 151.092 | 5 | 0 | 5.037 | 0 | 130.7 | 18.6 | 106.7 | 336.9 | 33.9 | 211.2 | 414.3 | 62.8 | 304.7 | 622.6 | 311.3 | 46 | 49.8379 | 7.5904 | 42.1675 | 0.08 | 46 | 49.8379 | 500 | 0.49023 | 0 | 0 | 0 | 0 | 46.4902 | 46 | 49.8379 | 0.49023 | 43.7 | 1 | 1 | 1 | 1 | 1 | 166 | Summer
| 2018-09-18 | 158 | 158.98 | 5 | 0 | 5.037 | 0 | 130.4 | 18.6 | 106.4 | 331.7 | 33.9 | 206 | 411.6 | 62.8 | 302 | 614.4 | 307.2 | 46 | 49.8379 | 7.5904 | 42.1675 | 0.08 | 46 | 49.8379 | 500 | 0 | 0 | 0 | 0 | 0 | 46 | 46 | 49.8379 | 0 | 43.7 | 1 | 1 | 1 | 1 | 1 | 158.5 | Summer
| 2018-09-19 | 152 | 150.298 | 5 | 0 | 5.034 | 0 | 130.1 | 18.6 | 106.1 | 326.5 | 33.9 | 200.8 | 404.1 | 62.8 | 294.5 | 601.4 | 300.7 | 46 | 49.8379 | 7.5904 | 42.1675 | 0.08 | 46 | 49.8379 | 500 | 0.18003 | 0 | 0 | 0 | 0 | 46.18 | 46 | 49.8379 | 0.18003 | 43.7 | 1 | 1 | 1 | 1 | 1 | 158.5 | Summer
| 2018-09-20 | 173 | 174.126 | 5 | 0 | 5.037 | 0 | 129.8 | 18.6 | 105.8 | 321.3 | 33.9 | 195.6 | 401.3 | 62.8 | 291.7 | 593.1 | 296.55 | 46 | 49.8379 | 7.5904 | 42.1675 | 0.08 | 46 | 49.8379 | 500 | 1.1261 | 0 | 0 | 0 | 0 | 47.1261 | 46 | 49.8379 | 1.1261 | 43.7 | 1 | 1 | 1 | 1 | 1 | 165 | Summer
| 2018-09-21 | 150 | 148.796 | 5 | 0 | 5.04 | 0.062 | 129.5 | 18.6 | 105.5 | 316.2 | 33.9 | 190.5 | 398.6 | 62.8 | 289 | 585 | 292.5 | 46 | 49.8379 | 7.5904 | 42.1675 | 0.08 | 46 | 49.8379 | 500 | 0 | 0 | 0 | 0 | 0 | 46 | 46 | 49.8379 | 0 | 43.7 | 1 | 1 | 1 | 1 | 1 | 163 | Summer
| 2018-09-22 | 176 | 178.289 | 5 | 0 | 5.041 | 0 | 129.2 | 18.6 | 105.2 | 311 | 33.9 | 185.3 | 395.8 | 62.8 | 286.2 | 576.7 | 288.35 | 46 | 49.8379 | 7.5904 | 42.1675 | 0.08 | 46 | 49.8379 | 500 | 2.0102 | 0 | 0 | 0 | 0 | 48.0102 | 46 | 49.8379 | 2.0102 | 43.7 | 1 | 1 | 1 | 1 | 1 | 162 | Summer
| 2018-09-23 | 173 | 174.997 | 5 | 0 | 5.037 | 0 | 128.9 | 18.6 | 104.9 | 305.8 | 33.9 | 180.1 | 393 | 62.8 | 283.4 | 568.4 | 284.2 | 46 | 49.8379 | 7.5904 | 42.1675 | 0.08 | 46 | 49.8379 | 500 | 4.0832 | 0 | 0 | 0 | 0 | 50.0832 | 46 | 49.8379 | 4.0832 | 43.7 | 1 | 1 | 1 | 1 | 1 | 168.5 | Summer
| 2018-09-24 | 191 | 193.016 | 5 | 0 | 5.024 | 0 | 128.6 | 18.6 | 104.6 | 300.6 | 33.9 | 174.9 | 390.3 | 62.8 | 280.7 | 560.2 | 280.1 | 46 | 49.8379 | 7.5904 | 42.1675 | 0.08 | 46 | 49.8379 | 500 | 3.1854 | 289.5877 | 92 | 50 | 431.5877 | 338.7731 | 427.5877 | 431.4256 | 342.7731 | 406.2083 | 0 | 0 | 0 | 0 | 0 | 180 | Summer
| 2018-09-25 | 173 | 173.159 | 5 | 0 | 5.036 | 0 | 128.4 | 18.6 | 104.4 | 295.5 | 33.9 | 169.8 | 387.4 | 62.8 | 277.8 | 552 | 276 | 46 | 49.8379 | 7.5904 | 42.1675 | 0.08 | 46 | 49.8379 | 500 | 1.3408 | 287.3707 | 92 | 50 | 429.3707 | 334.7115 | 425.3707 | 429.2086 | 338.7115 | 404.1022 | 0 | 0 | 0 | 0 | 0 | 185 | Summer
| 2018-09-26 | 159 | 161.025 | 5 | 0 | 5.043 | 0 | 128.1 | 18.6 | 104.1 | 290.3 | 33.9 | 164.6 | 384.7 | 62.8 | 275.1 | 543.8 | 271.9 | 46 | 49.8379 | 7.5904 | 42.1675 | 0.08 | 46 | 49.8379 | 500 | 1.2536 | 286.7862 | 92 | 50 | 428.7862 | 334.0398 | 424.7862 | 428.6241 | 338.0398 | 403.5469 | 0 | 0 | 0 | 0 | 0 | 175 | Summer
| 2018-09-27 | 161 | 165.791 | 5 | 0 | 5.043 | 0 | 127.7 | 18.6 | 103.7 | 285.1 | 33.9 | 159.4 | 381.8 | 62.8 | 272.2 | 535.3 | 267.65 | 46 | 49.8379 | 7.5904 | 42.1675 | 0.08 | 46 | 49.8379 | 500 | 1.3381 | 289.1211 | 92 | 50 | 431.1211 | 336.4592 | 427.1211 | 430.9589 | 340.4592 | 405.765 | 0 | 0 | 0 | 0 | 0 | 167.5 | Summer
| 2018-09-28 | 168 | 167.496 | 5 | 0 | 5.035 | 0 | 127.4 | 18.6 | 103.4 | 280 | 33.9 | 154.3 | 405.3 | 62.8 | 295.7 | 553.4 | 276.7 | 46 | 49.8379 | 7.5904 | 42.1675 | 0.08 | 46 | 49.8379 | 500 | 1.5169 | 285.7106 | 92 | 50 | 427.7106 | 333.2275 | 423.7106 | 427.5484 | 337.2275 | 402.525 | 0 | 0 | 0 | 0 | 0 | 176 | Summer
| 2018-09-29 | 160 | 160.217 | 5 | 0 | 5.043 | 0 | 127.2 | 18.6 | 103.2 | 274.8 | 33.9 | 149.1 | 476.3 | 62.8 | 366.7 | 619 | 309.5 | 46 | 49.8379 | 7.5904 | 42.1675 | 0.08 | 46 | 49.8379 | 500 | 1.1084 | 284.7271 | 92 | 50 | 426.7271 | 331.8354 | 422.7271 | 426.5649 | 335.8354 | 401.5907 | 0 | 0 | 0 | 0 | 0 | 170 | Summer
| 2018-09-30 | 169 | 166.898 | 5 | 0 | 5.042 | 0 | 126.9 | 18.6 | 102.9 | 269.6 | 33.9 | 143.9 | 473.6 | 62.8 | 364 | 610.8 | 305.4 | 46 | 49.8379 | 7.5904 | 42.1675 | 0.08 | 46 | 49.8379 | 500 | 1.1063 | 295.3274 | 75 | 50 | 420.3274 | 342.4337 | 416.3274 | 420.1653 | 346.4337 | 395.511 | 0 | 0 | 0 | 0 | 0 | 168 | Summer
| 2018-10-01 | 208 | 206.743 | 10 | 4.811 | 5.039 | 0.033 | 126.7 | 18.6 | 102.7 | 264.5 | 33.9 | 138.8 | 470.6 | 62.8 | 361 | 602.5 | 301.25 | 46 | 49.8379 | 7.5904 | 42.1675 | 0.08 | 46 | 49.8379 | 500 | 1.6315 | 307.4775 | 75 | 50 | 432.4775 | 355.109 | 428.4775 | 432.3154 | 359.109 | 407.0537 | 0 | 0 | 0 | 0 | 0 | 198 | Winter
| 2018-10-02 | 172 | 178.268 | 13 | 8.006 | 5.039 | 0 | 122.8 | 18.6 | 98.8 | 259.1 | 33.9 | 133.4 | 441.2 | 62.8 | 331.6 | 563.8 | 281.9 | 46 | 49.8379 | 7.5904 | 42.1675 | 0.08 | 46 | 49.8379 | 500 | 0 | 308.2775 | 75 | 50 | 433.2775 | 354.2775 | 429.2775 | 433.1154 | 358.2775 | 407.8136 | 0 | 0 | 0 | 0 | 0 | 198 | Winter
| 2018-10-03 | 186 | 185.816 | 15 | 7.29 | 5.038 | 2.402 | 113.1 | 18.6 | 89.1 | 254.1 | 33.9 | 128.4 | 467 | 62.8 | 357.4 | 574.9 | 287.45 | 46 | 49.8695 | 7.622 | 42.1675 | 0.08 | 46 | 49.8695 | 500 | 0.10366 | 308.6772 | 75 | 50 | 433.6772 | 354.7808 | 429.6772 | 433.5466 | 358.7808 | 408.1933 | 0 | 0 | 0 | 0 | 0 | 189.7 | Winter
| 2018-10-04 | 181 | 187.676 | 12 | 6.634 | 5.035 | 0 | 105.4 | 18.6 | 81.4 | 248.9 | 33.9 | 123.2 | 461.4 | 62.8 | 351.8 | 556.4 | 278.2 | 46 | 49.8702 | 7.622 | 42.1675 | 0.080742 | 46 | 49.8702 | 500 | 0.91226 | 307.4775 | 75 | 50 | 432.4775 | 354.3898 | 428.4775 | 432.3478 | 358.3898 | 407.0537 | 0 | 0 | 0 | 0 | 0 | 180 | Winter
| 2018-10-05 | 187 | 190.638 | 10 | 4.074 | 5.038 | 0.823 | 98.3 | 18.6 | 74.3 | 243.5 | 33.9 | 117.8 | 458 | 62.8 | 348.4 | 540.5 | 270.25 | 46 | 49.8702 | 7.622 | 42.1675 | 0.080742 | 46 | 49.8702 | 500 | 0.78292 | 305.8972 | 75 | 50 | 430.8972 | 352.6801 | 426.8972 | 430.7674 | 356.6801 | 405.5524 | 0 | 0 | 0 | 0 | 0 | 184 | Winter
| 2018-10-06 | 193 | 195.267 | 11 | 5.051 | 5.041 | 0.912 | 94 | 18.6 | 70 | 238.6 | 33.9 | 112.9 | 454.2 | 62.8 | 344.6 | 527.5 | 263.75 | 46 | 49.8734 | 7.622 | 42.1675 | 0.083968 | 46 | 49.8734 | 500 | 1.1514 | 305.4976 | 75 | 50 | 430.4976 | 352.649 | 426.4976 | 430.371 | 356.649 | 405.1727 | 0 | 0 | 0 | 0 | 0 | 181.62 | Winter
| 2018-10-07 | 195 | 194.04 | 11 | 5.098 | 5.051 | 0.937 | 88.6 | 18.6 | 64.6 | 233.4 | 33.9 | 107.7 | 450.5 | 62.8 | 340.9 | 513.2 | 256.6 | 46 | 49.8745 | 7.622 | 42.1675 | 0.085 | 46 | 49.8745 | 500 | 0.67353 | 304.6976 | 75 | 50 | 429.6976 | 351.3711 | 425.6976 | 429.5721 | 355.3711 | 404.4127 | 0 | 0 | 0 | 0 | 0 | 183 | Winter
| 2018-10-08 | 192 | 192.149 | 13 | 6.342 | 5.026 | 1.376 | 83.2 | 18.6 | 59.2 | 228.2 | 33.9 | 102.5 | 446.8 | 62.8 | 337.2 | 498.9 | 249.45 | 46 | 49.8759 | 7.622 | 42.1675 | 0.086416 | 46 | 49.8759 | 500 | 0.94349 | 304.6976 | 75 | 50 | 429.6976 | 351.6411 | 425.6976 | 429.5735 | 355.6411 | 404.4127 | 0 | 0 | 0 | 0 | 0 | 196 | Winter
| 2018-10-09 | 181 | 187.221 | 18 | 6.658 | 6.658 | 4.251 | 179.2 | 18.6 | 155.2 | 223 | 33.9 | 97.3 | 442.4 | 62.8 | 332.8 | 585.3 | 292.65 | 46 | 49.885 | 7.622 | 42.1675 | 0.095474 | 46 | 49.885 | 500 | 0 | 304.7152 | 75 | 50 | 429.7152 | 350.7152 | 425.7152 | 429.6002 | 354.7152 | 404.4294 | 0 | 0 | 0 | 0 | 0 | 180 | Winter
| 2018-10-10 | 175 | 176.031 | 17 | 10.084 | 5.037 | 2.142 | 170.5 | 18.6 | 146.5 | 217.9 | 33.9 | 92.2 | 434.8 | 62.8 | 325.2 | 563.9 | 281.95 | 46 | 49.8987 | 7.622 | 42.1675 | 0.10924 | 46 | 49.8987 | 500 | 0.13211 | 307.9138 | 75 | 50 | 432.9138 | 354.0459 | 428.9138 | 432.8125 | 358.0459 | 407.4681 | 0 | 0 | 0 | 0 | 0 | 177 | Winter
| 2018-10-11 | 181 | 177.991 | 15 | 6.744 | 5.042 | 2.757 | 159.9 | 18.6 | 135.9 | 212.7 | 33.9 | 87 | 429.4 | 62.8 | 319.8 | 542.7 | 271.35 | 46 | 49.9341 | 7.6566 | 42.1675 | 0.11 | 46 | 49.9341 | 500 | 0.41837 | 311.9117 | 75 | 50 | 436.9117 | 358.33 | 432.9117 | 436.8458 | 362.33 | 411.2661 | 0 | 0 | 0 | 0 | 0 | 174 | Winter
| 2018-10-12 | 192 | 190.604 | 23 | 7.83 | 5.042 | 9.634 | 152.8 | 18.6 | 128.8 | 207.5 | 33.9 | 81.8 | 423.6 | 62.8 | 314 | 524.6 | 262.3 | 46 | 49.8954 | 7.6566 | 42.1288 | 0.11 | 46 | 49.8954 | 500 | 0 | 315.5769 | 75 | 50 | 440.5769 | 361.5769 | 436.5769 | 440.4723 | 365.5769 | 414.7481 | 0 | 0 | 0 | 0 | 0 | 178 | Winter
| 2018-10-13 | 187 | 192.589 | 5 | 0 | 5.036 | 0 | 144.7 | 18.6 | 120.7 | 202.4 | 33.9 | 76.7 | 410.5 | 62.8 | 300.9 | 498.3 | 249.15 | 46 | 49.9676 | 7.763 | 42.0943 | 0.1103 | 46 | 49.9676 | 500 | 2.2644 | 317.9938 | 75 | 50 | 442.9938 | 366.2582 | 438.9938 | 442.9614 | 370.2582 | 417.0441 | 0 | 0 | 0 | 0 | 0 | 175 | Winter
| 2018-10-14 | 209 | 208.259 | 8 | 3.393 | 5.037 | 0 | 144.5 | 18.6 | 120.5 | 197.2 | 33.9 | 71.5 | 407.8 | 62.8 | 298.2 | 490.2 | 245.1 | 46 | 49.8655 | 7.763 | 41.9922 | 0.1103 | 46 | 49.8655 | 500 | 1.6606 | 318.7931 | 75 | 50 | 443.7931 | 366.4538 | 439.7931 | 443.6586 | 370.4538 | 417.8034 | 0 | 0 | 0 | 0 | 0 | 185 | Winter
| 2018-10-15 | 223 | 223.988 | 28 | 9.27 | 5.044 | 13.802 | 140.9 | 18.6 | 116.9 | 192 | 33.9 | 66.3 | 418.2 | 62.8 | 308.6 | 491.8 | 245.9 | 46 | 49.7949 | 7.763 | 41.9216 | 0.1103 | 46 | 49.7949 | 500 | 1.375 | 319.9921 | 75 | 50 | 444.9921 | 367.3671 | 440.9921 | 444.787 | 371.3671 | 418.9425 | 0 | 0 | 0 | 0 | 0 | 210 | Winter
| 2018-10-16 | 224 | 228.347 | 22 | 8.653 | 5.033 | 8.44 | 131.3 | 18.6 | 107.3 | 186.6 | 33.9 | 60.9 | 463.1 | 62.8 | 353.5 | 521.7 | 260.85 | 45.2 | 49.6509 | 7.7666 | 41.7709 | 0.11339 | 45.2 | 49.6509 | 500 | 0.76596 | 322.7896 | 75 | 50 | 447.7896 | 368.7556 | 442.9896 | 447.4406 | 373.5556 | 420.8401 | 0 | 0 | 0 | 0 | 0 | 207 | Winter
| 2018-10-17 | 224 | 225.146 | 14 | 7.447 | 6.596 | 0.024 | 122.3 | 18.6 | 98.3 | 181.5 | 33.9 | 55.8 | 542 | 62.8 | 432.4 | 586.5 | 293.25 | 45.2 | 49.6765 | 7.7828 | 41.7709 | 0.1228 | 45.2 | 49.6765 | 500 | 0 | 324.7879 | 75 | 50 | 449.7879 | 369.9879 | 444.9879 | 449.4644 | 374.7879 | 422.7385 | 0 | 0 | 0 | 0 | 0 | 212.5 | Winter
| 2018-10-18 | 216 | 217.097 | 18 | 11.055 | 6.602 | 0 | 114.8 | 18.6 | 90.8 | 174.7 | 33.9 | 49 | 575.3 | 62.8 | 465.7 | 605.5 | 302.75 | 45.2 | 49.6765 | 7.7828 | 41.7709 | 0.1228 | 45.2 | 49.6765 | 500 | 0 | 323.5889 | 75 | 50 | 448.5889 | 368.7889 | 443.7889 | 448.2655 | 373.5889 | 421.5995 | 0 | 0 | 0 | 0 | 0 | 234 | Winter
| 2018-10-19 | 222 | 221.861 | 22 | 6.642 | 6.625 | 9.112 | 103.3 | 18.6 | 79.3 | 274.1 | 33.9 | 148.4 | 603 | 62.8 | 493.4 | 721.1 | 360.55 | 45 | 49.6487 | 7.798 | 41.7279 | 0.1228 | 45 | 49.6487 | 500 | 0 | 324.0171 | 75 | 50 | 449.0171 | 369.0171 | 444.0171 | 448.6657 | 374.0171 | 421.8162 | 0 | 0 | 0 | 0 | 0 | 212 | Winter
| 2018-10-20 | 213 | 217.235 | 17 | 5.83 | 6.614 | 4.638 | 96.6 | 18.6 | 72.6 | 323.3 | 33.9 | 197.6 | 596.1 | 62.8 | 486.5 | 756.7 | 378.35 | 45 | 49.5213 | 7.798 | 41.5913 | 0.132 | 45 | 49.5213 | 500 | 0 | 325.7841 | 75 | 50 | 450.7841 | 370.7841 | 445.7841 | 450.3054 | 375.7841 | 423.4949 | 0 | 0 | 0 | 0 | 0 | 198.1 | Winter
| 2018-10-21 | 192 | 207.315 | 15 | 3.329 | 6.621 | 4.686 | 90.4 | 18.6 | 66.4 | 429 | 33.9 | 303.3 | 588.5 | 62.8 | 478.9 | 848.6 | 424.3 | 45 | 49.4703 | 7.798 | 41.5223 | 0.15 | 45 | 49.4703 | 500 | 0 | 325.8031 | 75 | 50 | 450.8031 | 370.8031 | 445.8031 | 450.2734 | 375.8031 | 423.5129 | 0 | 0 | 0 | 0 | 0 | 204.3 | Winter
| 2018-10-22 | 208 | 202.511 | 10 | 1.657 | 5.051 | 3.452 | 185.4 | 18.6 | 161.4 | 441.3 | 33.9 | 315.6 | 580.9 | 62.8 | 471.3 | 948.3 | 474.15 | 45 | 49.5007 | 7.798 | 41.5097 | 0.19299 | 45 | 49.5007 | 500 | 0 | 325.8031 | 75 | 50 | 450.8031 | 370.8031 | 445.8031 | 450.3038 | 375.8031 | 423.5129 | 0 | 0 | 0 | 0 | 0 | 218.1 | Winter
| 2018-10-23 | 196 | 195.419 | 10 | 0 | 5.046 | 5.081 | 183.7 | 18.6 | 159.7 | 436.1 | 33.9 | 310.4 | 574.6 | 62.8 | 465 | 935.1 | 467.55 | 45 | 49.6363 | 7.798 | 41.5097 | 0.32854 | 45 | 49.6363 | 500 | 2.2452 | 325.8221 | 75 | 50 | 450.8221 | 373.0672 | 445.8221 | 450.4584 | 378.0672 | 423.531 | 0 | 0 | 0 | 0 | 0 | 208 | Winter
| 2018-10-24 | 203 | 208.593 | 22 | 8.423 | 5.042 | 8.468 | 183.2 | 18.6 | 159.2 | 431 | 33.9 | 305.3 | 566.5 | 62.8 | 456.9 | 921.4 | 460.7 | 45 | 50.1485 | 7.798 | 41.5097 | 0.8408 | 45 | 50.1485 | 500 | 1.7752 | 325.8221 | 75 | 50 | 450.8221 | 372.5972 | 445.8221 | 450.9706 | 377.5972 | 423.531 | 0 | 0 | 0 | 0 | 0 | 213 | Winter
| 2018-10-25 | 222 | 221.335 | 28 | 9.055 | 5.045 | 14.394 | 174.4 | 18.6 | 150.4 | 425.8 | 33.9 | 300.1 | 554.9 | 62.8 | 445.3 | 895.8 | 447.9 | 45 | 50.2919 | 7.8652 | 41.5097 | 0.917 | 45 | 50.2919 | 500 | 0.82818 | 325.8221 | 75 | 50 | 450.8221 | 371.6503 | 445.8221 | 451.114 | 376.6503 | 423.531 | 0 | 0 | 0 | 0 | 0 | 214 | Winter
| 2018-10-26 | 218 | 217.988 | 30 | 9.841 | 5.042 | 14.996 | 165 | 18.6 | 141 | 420.6 | 33.9 | 294.9 | 536.9 | 62.8 | 427.3 | 863.2 | 431.6 | 45 | 50.2313 | 7.8652 | 41.3413 | 1.0248 | 45 | 50.2313 | 500 | 1.8379 | 325.8221 | 75 | 50 | 450.8221 | 372.66 | 445.8221 | 451.0534 | 377.66 | 423.531 | 0 | 0 | 0 | 0 | 0 | 238 | Winter
| 2018-10-27 | 255 | 251.259 | 30 | 10.772 | 5.283 | 13.773 | 154.9 | 18.6 | 130.9 | 415.5 | 33.9 | 289.8 | 518.4 | 62.8 | 408.8 | 829.5 | 414.75 | 45 | 50.684 | 8.0088 | 41.1944 | 1.4808 | 45 | 50.684 | 500 | 0 | 325.8221 | 75 | 50 | 450.8221 | 370.8221 | 445.8221 | 451.506 | 375.8221 | 423.531 | 0 | 0 | 0 | 0 | 0 | 256 | Winter
| 2018-10-28 | 263 | 266.297 | 37 | 12.756 | 5.048 | 18.84 | 143.7 | 18.6 | 119.7 | 410.1 | 33.9 | 284.4 | 508.9 | 62.8 | 399.3 | 803.4 | 401.7 | 44.2 | 51.0825 | 8.041 | 41.0931 | 1.9484 | 44.2 | 51.0825 | 500 | 0 | 325.254 | 75 | 50 | 450.254 | 369.454 | 444.454 | 451.3365 | 375.254 | 422.2313 | 0 | 0 | 0 | 0 | 0 | 250 | Winter
| 2018-10-29 | 297 | 296.49 | 51 | 18.724 | 6.622 | 25.406 | 130.4 | 18.6 | 106.4 | 404.9 | 33.9 | 279.2 | 596.9 | 62.8 | 487.3 | 872.9 | 436.45 | 44 | 51.3904 | 8.1454 | 41.0716 | 2.1734 | 44 | 51.3904 | 500 | 4.7422 | 324.4357 | 75 | 50 | 449.4357 | 373.1779 | 443.4357 | 450.8261 | 379.1779 | 421.2639 | 0 | 0 | 0 | 0 | 0 | 288 | Winter
| 2018-10-30 | 309 | 313.845 | 70 | 17.718 | 8.811 | 43.515 | 111.2 | 18.6 | 87.2 | 398.1 | 33.9 | 272.4 | 559.5 | 62.8 | 449.9 | 809.5 | 404.75 | 44.2 | 51.6488 | 8.2576 | 41.0716 | 2.3196 | 44.2 | 51.6488 | 500 | 11.8893 | 323.2367 | 75 | 50 | 448.2367 | 379.326 | 442.4367 | 449.8855 | 385.126 | 420.3149 | 0 | 0 | 0 | 0 | 0 | 290.1 | Winter
| 2018-10-31 | 288 | 291.721 | 46 | 15.643 | 7.989 | 22.667 | 92.8 | 18.6 | 68.8 | 388.8 | 33.9 | 263.1 | 510.8 | 62.8 | 401.2 | 733.1 | 366.55 | 45 | 51.8778 | 8.3886 | 41.0716 | 2.4176 | 45 | 51.8778 | 500 | 17.1686 | 320.8388 | 75 | 50 | 445.8388 | 383.0074 | 440.8388 | 447.7166 | 388.0074 | 418.7969 | 0 | 0 | 0 | 0 | 0 | 280.6 | Winter
| 2018-11-01 | 277 | 278.151 | 45 | 21.486 | 12.422 | 11.11 | 177 | 18.6 | 153 | 473.5 | 33.9 | 347.8 | 484.6 | 62.8 | 375 | 875.8 | 437.9 | 45 | 52.0308 | 8.4628 | 41.0716 | 2.4964 | 45 | 52.0308 | 500 | 14.0921 | 319.6399 | 75 | 50 | 444.6399 | 378.7319 | 439.6399 | 446.6706 | 383.7319 | 417.6579 | 0 | 0 | 0 | 0 | 0 | 297 | Winter
| 2018-11-02 | 278 | 274.33 | 47 | 21.405 | 17.647 | 8.308 | 155.5 | 18.6 | 131.5 | 461 | 33.9 | 335.3 | 462.9 | 62.8 | 353.3 | 820.1 | 410.05 | 45 | 52.2902 | 8.6282 | 41.0611 | 2.6009 | 45 | 52.2902 | 500 | 11.328 | 320.0395 | 75 | 50 | 445.0395 | 376.3675 | 440.0395 | 447.3298 | 381.3675 | 418.0375 | 0 | 0 | 0 | 0 | 0 | 275 | Winter
| 2018-11-03 | 240 | 240.771 | 26 | 6.293 | 11.916 | 7.347 | 133.4 | 18.6 | 109.4 | 442.9 | 33.9 | 317.2 | 451.6 | 62.8 | 342 | 768.6 | 384.3 | 45 | 52.5179 | 8.6664 | 41.0279 | 2.8236 | 45 | 52.5179 | 500 | 9.9472 | 321.2385 | 75 | 50 | 446.2385 | 376.1857 | 441.2385 | 448.7564 | 381.1857 | 419.1766 | 0 | 0 | 0 | 0 | 0 | 252 | Winter
| 2018-11-04 | 240 | 241.541 | 25 | 6.558 | 11.689 | 7.247 | 127.1 | 18.6 | 103.1 | 430.7 | 33.9 | 305 | 441.3 | 62.8 | 331.7 | 739.8 | 369.9 | 45 | 52.7555 | 8.6664 | 40.9771 | 3.112 | 45 | 52.7555 | 500 | 10.7184 | 321.2385 | 75 | 50 | 446.2385 | 376.9569 | 441.2385 | 448.994 | 381.9569 | 419.1766 | 0 | 0 | 0 | 0 | 0 | 238 | Winter
| 2018-11-05 | 250 | 249.375 | 35 | 10.866 | 14.368 | 9.599 | 120.2 | 18.6 | 96.2 | 418.7 | 33.9 | 293 | 431.2 | 62.8 | 321.6 | 710.8 | 355.4 | 44.2 | 52.8305 | 8.6664 | 40.9581 | 3.206 | 44.2 | 52.8305 | 500 | 9.828 | 322.4564 | 75 | 50 | 447.4564 | 376.4844 | 441.6564 | 450.2869 | 382.2844 | 419.5736 | 0 | 0 | 0 | 0 | 0 | 243 | Winter
| 2018-11-06 | 215 | 215.855 | 27 | 4.824 | 13.233 | 9.135 | 109 | 18.6 | 85 | 404 | 33.9 | 278.3 | 418.5 | 62.8 | 308.9 | 672.2 | 336.1 | 44.2 | 52.8989 | 8.6664 | 40.9581 | 3.2744 | 44.2 | 52.8989 | 500 | 3.4804 | 322.4564 | 75 | 50 | 447.4564 | 370.1368 | 441.6564 | 450.3553 | 375.9368 | 419.5736 | 0 | 0 | 0 | 0 | 0 | 245 | Winter
| 2018-11-07 | 224 | 223.436 | 31 | 9.447 | 15.184 | 5.927 | 104.1 | 18.6 | 80.1 | 390.4 | 33.9 | 264.7 | 478.9 | 62.8 | 369.3 | 714.1 | 357.05 | 44.2 | 53.1441 | 8.6664 | 40.9581 | 3.5196 | 44.2 | 53.1441 | 500 | 4.9596 | 322.0568 | 75 | 50 | 447.0568 | 371.2164 | 441.2568 | 450.2008 | 377.0164 | 419.1939 | 0 | 0 | 0 | 0 | 0 | 238 | Winter
| 2018-11-08 | 231 | 231.36 | 29 | 1.671 | 17.05 | 10.101 | 94.1 | 18.6 | 70.1 | 374.8 | 33.9 | 249.1 | 496.7 | 62.8 | 387.1 | 706.3 | 353.15 | 44.2 | 53.5641 | 8.7238 | 40.9581 | 3.8822 | 44.2 | 53.5641 | 500 | 4.4082 | 319.6589 | 75 | 50 | 444.6589 | 368.267 | 438.8589 | 448.2229 | 374.067 | 416.9159 | 0 | 0 | 0 | 0 | 0 | 229.6 | Winter
| 2018-11-09 | 225 | 231.086 | 20 | 1.25 | 13.26 | 5.904 | 92.2 | 18.6 | 68.2 | 357.3 | 33.9 | 231.6 | 585 | 62.8 | 475.4 | 775.2 | 387.6 | 44.2 | 53.9387 | 8.7238 | 40.9581 | 4.2568 | 44.2 | 53.9387 | 500 | 0.038374 | 320.0585 | 75 | 50 | 445.0585 | 364.2969 | 439.2585 | 448.9972 | 370.0969 | 417.2956 | 0 | 0 | 0 | 0 | 0 | 230.6 | Winter
| 2018-11-10 | 241 | 245.771 | 37 | 16.431 | 13.896 | 6.225 | 91.2 | 18.6 | 67.2 | 343.7 | 33.9 | 218 | 556.4 | 62.8 | 446.8 | 732 | 366 | 44.2 | 54.0335 | 8.7238 | 40.9581 | 4.3516 | 44.2 | 54.0335 | 500 | 2.859 | 320.0585 | 75 | 50 | 445.0585 | 367.1175 | 439.2585 | 449.092 | 372.9175 | 417.2956 | 0 | 0 | 0 | 0 | 0 | 231.6 | Winter
| 2018-11-11 | 239 | 240.367 | 43 | 23.098 | 13.106 | 6.304 | 106.7 | 18.6 | 82.7 | 329.5 | 33.9 | 203.8 | 546.9 | 62.8 | 437.3 | 723.8 | 361.9 | 44.2 | 54.2104 | 8.7604 | 40.8024 | 4.6476 | 44.2 | 54.2104 | 500 | 2.6872 | 324.8543 | 75 | 50 | 449.8543 | 371.7416 | 444.0543 | 454.0647 | 377.5416 | 421.8516 | 0 | 0 | 0 | 0 | 0 | 240 | Winter
| 2018-11-12 | 244 | 249.258 | 41 | 23.372 | 11.491 | 6.549 | 153.3 | 18.6 | 129.3 | 316 | 33.9 | 190.3 | 537.3 | 62.8 | 427.7 | 747.3 | 373.65 | 44.2 | 54.2591 | 8.8524 | 40.6539 | 4.7528 | 44.2 | 54.2591 | 500 | 0 | 325.8221 | 75 | 50 | 450.8221 | 370.0221 | 445.0221 | 455.0812 | 375.8221 | 422.771 | 0 | 0 | 0 | 0 | 0 | 240.6 | Winter
| 2018-11-13 | 229 | 229.873 | 38 | 21.906 | 9.433 | 6.667 | 129.3 | 18.6 | 105.3 | 303.2 | 33.9 | 177.5 | 527.7 | 62.8 | 418.1 | 700.9 | 350.45 | 44 | 54.4343 | 8.878 | 40.5241 | 5.0322 | 44 | 54.4343 | 500 | 3.8561 | 325.8221 | 75 | 50 | 450.8221 | 373.6782 | 444.8221 | 455.2564 | 379.6782 | 422.581 | 0 | 0 | 0 | 0 | 0 | 244 | Winter
| 2018-11-14 | 211 | 213.657 | 25 | 8.89 | 9.217 | 6.647 | 125 | 18.6 | 101 | 413.8 | 33.9 | 288.1 | 546.3 | 62.8 | 436.7 | 825.8 | 412.9 | 44 | 54.5913 | 8.8784 | 40.5241 | 5.1888 | 44 | 54.5913 | 500 | 1.9881 | 325.8221 | 75 | 50 | 450.8221 | 371.8101 | 444.8221 | 455.4134 | 377.8101 | 422.581 | 0 | 0 | 0 | 0 | 0 | 232 | Winter
| 2018-11-15 | 224 | 224.71 | 15 | 1.678 | 6.576 | 6.607 | 179.4 | 18.6 | 155.4 | 416.8 | 33.9 | 291.1 | 529.9 | 62.8 | 420.3 | 866.8 | 433.4 | 44 | 55.0461 | 8.882 | 40.5241 | 5.64 | 44 | 55.0461 | 500 | 0 | 325.8221 | 75 | 50 | 450.8221 | 369.8221 | 444.8221 | 455.8682 | 375.8221 | 422.581 | 0 | 0 | 0 | 0 | 0 | 223 | Winter
| 2018-11-16 | 230 | 230.176 | 19 | 2.769 | 7.473 | 8.581 | 177.9 | 18.6 | 153.9 | 410 | 33.9 | 284.3 | 520.2 | 62.8 | 410.6 | 848.8 | 424.4 | 44 | 54.9975 | 8.882 | 40.3675 | 5.748 | 44 | 54.9975 | 500 | 1.9024 | 325.8221 | 75 | 50 | 450.8221 | 371.7245 | 444.8221 | 455.8196 | 377.7245 | 422.581 | 0 | 0 | 0 | 0 | 0 | 229 | Winter
| 2018-11-17 | 217 | 224.622 | 22 | 8.617 | 6.741 | 7.003 | 175.1 | 18.6 | 151.1 | 402.4 | 33.9 | 276.7 | 508.3 | 62.8 | 398.7 | 826.5 | 413.25 | 44 | 54.8346 | 8.882 | 40.0838 | 5.8688 | 44 | 54.8346 | 500 | 0 | 325.8221 | 75 | 50 | 450.8221 | 369.8221 | 444.8221 | 455.6567 | 375.8221 | 422.581 | 0 | 0 | 0 | 0 | 0 | 242 | Winter
| 2018-11-18 | 228 | 262.17 | 23 | 10.94 | 5.741 | 6.509 | 166.3 | 18.6 | 142.3 | 395.5 | 33.9 | 269.8 | 498.3 | 62.8 | 388.7 | 800.8 | 400.4 | 44 | 54.8744 | 8.882 | 40.0838 | 5.9086 | 44 | 54.8744 | 500 | 0 | 325.8221 | 75 | 50 | 450.8221 | 369.8221 | 444.8221 | 455.6965 | 375.8221 | 422.581 | 0 | 0 | 0 | 0 | 0 | 232 | Winter
| 2018-11-19 | 280 | 278.55 | 50 | 11.468 | 14.736 | 23.51 | 155.3 | 18.6 | 131.3 | 389.6 | 33.9 | 263.9 | 573.4 | 62.8 | 463.8 | 859 | 429.5 | 44 | 54.9494 | 8.92 | 40.0838 | 5.9456 | 44 | 54.9494 | 500 | 0 | 325.8221 | 75 | 50 | 450.8221 | 369.8221 | 444.8221 | 455.7715 | 375.8221 | 422.581 | 0 | 0 | 0 | 0 | 0 | 269 | Winter
| 2018-11-20 | 307 | 308.825 | 79 | 18.485 | 22.245 | 38.455 | 143.7 | 18.6 | 119.7 | 374.5 | 33.9 | 248.8 | 563.2 | 62.8 | 453.6 | 822.1 | 411.05 | 44.2 | 55.1688 | 9.043 | 40.0838 | 6.042 | 44.2 | 55.1688 | 500 | 2.4049 | 325.8221 | 75 | 50 | 450.8221 | 372.427 | 445.0221 | 455.9909 | 378.227 | 422.771 | 0 | 0 | 0 | 0 | 0 | 295.5 | Winter
| 2018-11-21 | 328 | 329.548 | 85 | 19.654 | 23.08 | 42.43 | 126.9 | 18.6 | 102.9 | 351.6 | 33.9 | 225.9 | 520.2 | 62.8 | 410.6 | 739.4 | 369.7 | 44.2 | 54.4783 | 9.07 | 39.2593 | 6.149 | 44.2 | 54.4783 | 500 | 4.0869 | 325.8221 | 75 | 50 | 450.8221 | 374.109 | 445.0221 | 455.3004 | 379.909 | 422.771 | 0 | 0 | 0 | 0 | 0 | 315 | Winter
| 2018-11-22 | 346 | 349.374 | 78 | 20.768 | 23.826 | 33.669 | 105.1 | 18.6 | 81.1 | 327.9 | 33.9 | 202.2 | 473.2 | 62.8 | 363.6 | 646.9 | 323.45 | 44.2 | 54.402 | 9.158 | 39.0032 | 6.2408 | 44.2 | 54.402 | 500 | 17.1739 | 325.8221 | 75 | 50 | 450.8221 | 387.196 | 445.0221 | 455.2241 | 392.996 | 422.771 | 0 | 0 | 0 | 0 | 0 | 315 | Winter
| 2018-11-23 | 317 | 318.748 | 65 | 13.287 | 21.698 | 30.262 | 84.1 | 18.6 | 60.1 | 423.1 | 33.9 | 297.4 | 435.5 | 62.8 | 325.9 | 683.4 | 341.7 | 44.2 | 54.4835 | 9.305 | 38.8335 | 6.345 | 44.2 | 54.4835 | 500 | 19.3389 | 325.8221 | 75 | 50 | 450.8221 | 389.3609 | 445.0221 | 455.3056 | 395.1609 | 422.771 | 0 | 0 | 0 | 0 | 0 | 329 | Winter
| 2018-11-24 | 279 | 281.616 | 37 | 14.305 | 6.525 | 16.364 | 170 | 18.6 | 146 | 413.7 | 33.9 | 288 | 435.5 | 62.8 | 325.9 | 759.9 | 379.95 | 44.2 | 54.5753 | 9.4454 | 38.6129 | 6.517 | 44.2 | 54.5753 | 500 | 10.2723 | 325.8221 | 75 | 50 | 450.8221 | 380.2944 | 445.0221 | 455.3974 | 386.0944 | 422.771 | 0 | 0 | 0 | 0 | 0 | 287 | Winter
| 2018-11-25 | 276 | 278.735 | 38 | 14.25 | 7.044 | 16.383 | 157.3 | 18.6 | 133.3 | 406.8 | 33.9 | 281.1 | 381.7 | 62.8 | 272.1 | 686.5 | 343.25 | 44 | 54.5129 | 9.45 | 38.5023 | 6.5606 | 44 | 54.5129 | 500 | 11.7373 | 325.8221 | 75 | 50 | 450.8221 | 381.5594 | 444.8221 | 455.335 | 387.5594 | 422.581 | 0 | 0 | 0 | 0 | 0 | 277 | Winter
| 2018-11-26 | 315 | 318.682 | 66 | 19.956 | 11.933 | 34.366 | 142.9 | 18.6 | 118.9 | 399.6 | 33.9 | 273.9 | 447 | 62.8 | 337.4 | 730.2 | 365.1 | 44 | 54.4294 | 9.4716 | 38.3428 | 6.615 | 44 | 54.4294 | 500 | 13.38 | 325.8221 | 75 | 50 | 450.8221 | 383.2021 | 444.8221 | 455.2515 | 389.2021 | 422.581 | 0 | 0 | 0 | 0 | 0 | 310 | Winter
| 2018-11-27 | 297 | 299.157 | 74 | 19.931 | 14.843 | 38.954 | 122.6 | 18.6 | 98.6 | 387.3 | 33.9 | 261.6 | 476.2 | 62.8 | 366.6 | 726.8 | 363.4 | 44 | 54.3725 | 9.53 | 38.1915 | 6.651 | 44 | 54.3725 | 500 | 7.9681 | 325.254 | 75 | 50 | 450.254 | 377.222 | 444.254 | 454.6265 | 383.222 | 422.0413 | 0 | 0 | 0 | 0 | 0 | 309 | Winter
| 2018-11-28 | 235 | 238.848 | 66 | 18.591 | 15.216 | 32.398 | 102.2 | 18.6 | 78.2 | 371.8 | 33.9 | 246.1 | 472.9 | 62.8 | 363.3 | 687.6 | 343.8 | 44 | 54.4383 | 9.6562 | 38.0682 | 6.714 | 44 | 54.4383 | 500 | 0.60344 | 325.254 | 75 | 50 | 450.254 | 369.8574 | 444.254 | 454.6923 | 375.8574 | 422.0413 | 0 | 0 | 0 | 0 | 0 | 252 | Winter
| 2018-11-29 | 236 | 235.642 | 70 | 20.647 | 17.334 | 32.465 | 83.3 | 18.6 | 59.3 | 356.5 | 33.9 | 230.8 | 525.9 | 62.8 | 416.3 | 706.4 | 353.2 | 44 | 54.8092 | 9.8534 | 38.0338 | 6.922 | 44 | 54.8092 | 500 | 0 | 325.8221 | 75 | 50 | 450.8221 | 369.8221 | 444.8221 | 455.6313 | 375.8221 | 422.581 | 0 | 0 | 0 | 0 | 0 | 236.5 | Winter
| 2018-11-30 | 253 | 252.413 | 71 | 21.18 | 17.963 | 31.867 | 62.2 | 18.6 | 38.2 | 338.7 | 33.9 | 213 | 523.1 | 62.8 | 413.5 | 664.7 | 332.35 | 44 | 54.7196 | 9.91 | 37.7852 | 7.0244 | 44 | 54.7196 | 500 | 3.9083 | 325.8221 | 75 | 50 | 450.8221 | 373.7303 | 444.8221 | 455.5417 | 379.7303 | 422.581 | 0 | 0 | 0 | 0 | 0 | 255 | Winter
| 2018-12-01 | 250 | 256.26 | 52 | 9.598 | 10.06 | 32.59 | 40.6 | 18.6 | 16.6 | 400.8 | 33.9 | 275.1 | 519.1 | 62.8 | 409.5 | 701.2 | 350.6 | 44.2 | 54.8784 | 9.9672 | 37.7852 | 7.126 | 44.2 | 54.8784 | 500 | 6.4297 | 325.8221 | 75 | 50 | 450.8221 | 376.4518 | 445.0221 | 455.7005 | 382.2518 | 422.771 | 0 | 0 | 0 | 0 | 0 | 243.6 | Winter
| 2018-12-02 | 234 | 237.774 | 60 | 20.854 | 10.947 | 28.116 | 65.7 | 18.6 | 41.7 | 438.2 | 33.9 | 312.5 | 482.5 | 62.8 | 372.9 | 727.1 | 363.55 | 45 | 54.9538 | 9.9672 | 37.7852 | 7.2014 | 45 | 54.9538 | 500 | 5.9976 | 325.8221 | 75 | 50 | 450.8221 | 376.8197 | 445.8221 | 455.7759 | 381.8197 | 423.531 | 0 | 0 | 0 | 0 | 0 | 250 | Winter
| 2018-12-03 | 277 | 274.709 | 76 | 21.437 | 20.759 | 34.282 | 111.5 | 18.6 | 87.5 | 427 | 33.9 | 301.3 | 479.8 | 62.8 | 370.2 | 759 | 379.5 | 45 | 55.2086 | 10.1564 | 37.7852 | 7.267 | 45 | 55.2086 | 500 | 1.2871 | 325.8221 | 75 | 50 | 450.8221 | 372.1092 | 445.8221 | 456.0307 | 377.1092 | 423.531 | 0 | 0 | 0 | 0 | 0 | 275.7 | Winter
| 2018-12-04 | 327 | 324.359 | 85 | 22.785 | 20.297 | 42.289 | 89.5 | 18.6 | 65.5 | 405.7 | 33.9 | 280 | 421.3 | 62.8 | 311.7 | 657.2 | 328.6 | 45 | 55.6087 | 10.4588 | 37.7852 | 7.3648 | 45 | 55.6087 | 500 | 6.7947 | 325.8221 | 75 | 50 | 450.8221 | 377.6168 | 445.8221 | 456.4308 | 382.6168 | 423.531 | 0 | 0 | 0 | 0 | 0 | 299 | Winter
| 2018-12-05 | 293 | 296.198 | 89 | 22.986 | 24.317 | 41.998 | 66.8 | 18.6 | 42.8 | 384.9 | 33.9 | 259.2 | 417.4 | 62.8 | 307.8 | 609.8 | 304.9 | 45 | 55.8058 | 10.532 | 37.7852 | 7.4887 | 45 | 55.8058 | 500 | 6.0836 | 325.6536 | 75 | 50 | 450.6536 | 376.7372 | 445.6536 | 456.4595 | 381.7372 | 423.371 | 0 | 0 | 0 | 0 | 0 | 292 | Winter
| 2018-12-06 | 249 | 252.012 | 54 | 21.367 | 10.492 | 22.164 | 139.8 | 18.6 | 115.8 | 360.9 | 33.9 | 235.2 | 414.7 | 62.8 | 305.1 | 656.1 | 328.05 | 45 | 56.1456 | 10.6504 | 37.7852 | 7.71 | 45 | 56.1456 | 500 | 5.3976 | 325.8221 | 75 | 50 | 450.8221 | 376.2197 | 445.8221 | 456.9677 | 381.2197 | 423.531 | 0 | 0 | 0 | 0 | 0 | 268.1 | Winter
| 2018-12-07 | 254 | 249.644 | 35 | 12.271 | 8.386 | 14.262 | 117.8 | 18.6 | 93.8 | 437.4 | 33.9 | 311.7 | 338.9 | 62.8 | 229.3 | 634.8 | 317.4 | 45.2 | 56.3716 | 10.7736 | 37.7852 | 7.8128 | 45.2 | 56.3716 | 500 | 6.4759 | 325.8221 | 75 | 50 | 450.8221 | 377.498 | 446.0221 | 457.1937 | 382.298 | 423.721 | 0 | 0 | 0 | 0 | 0 | 260.64 | Winter
| 2018-12-08 | 250 | 251.313 | 28 | 8.202 | 7.568 | 11.965 | 105.4 | 18.6 | 81.4 | 431.6 | 33.9 | 305.9 | 420.1 | 62.8 | 310.5 | 697.8 | 348.9 | 45.2 | 56.6466 | 10.792 | 37.7852 | 8.0694 | 45.2 | 56.6466 | 500 | 6.9401 | 325.8221 | 75 | 50 | 450.8221 | 377.9622 | 446.0221 | 457.4687 | 382.7622 | 423.721 | 0 | 0 | 0 | 0 | 0 | 250 | Winter
| 2018-12-09 | 252 | 253.293 | 29 | 8.654 | 8.498 | 12.03 | 97.2 | 18.6 | 73.2 | 423.8 | 33.9 | 298.1 | 404.6 | 62.8 | 295 | 666.3 | 333.15 | 45.2 | 56.7052 | 10.792 | 37.7852 | 8.128 | 45.2 | 56.7052 | 500 | 7.1575 | 325.8221 | 75 | 50 | 450.8221 | 378.1796 | 446.0221 | 457.5273 | 382.9796 | 423.721 | 0 | 0 | 0 | 0 | 0 | 255 | Winter
| 2018-12-10 | 314 | 314.954 | 73 | 19.145 | 13.94 | 39.672 | 104 | 18.6 | 80 | 422 | 33.9 | 296.3 | 465.5 | 62.8 | 355.9 | 732.2 | 366.1 | 45.2 | 56.8628 | 10.792 | 37.7852 | 8.2856 | 45.2 | 56.8628 | 500 | 4.5143 | 325.8221 | 75 | 50 | 450.8221 | 375.5364 | 446.0221 | 457.6849 | 380.3364 | 423.721 | 0 | 0 | 0 | 0 | 0 | 320 | Winter
| 2018-12-11 | 305 | 307.096 | 63 | 10.106 | 13.104 | 39.539 | 162.6 | 18.6 | 138.6 | 451.9 | 33.9 | 326.2 | 446.7 | 62.8 | 337.1 | 801.9 | 400.95 | 46 | 56.9641 | 10.8452 | 37.7852 | 8.3337 | 46 | 56.9641 | 500 | 5.2281 | 325.6536 | 75 | 50 | 450.6536 | 376.8817 | 446.6536 | 457.6177 | 380.8817 | 424.321 | 0 | 0 | 0 | 0 | 0 | 317.6 | Winter
| 2018-12-12 | 305 | 303.787 | 65 | 7.933 | 16.671 | 40.8 | 152.3 | 18.6 | 128.3 | 437.9 | 33.9 | 312.2 | 402.9 | 62.8 | 293.3 | 733.8 | 366.9 | 46 | 57.0676 | 10.8452 | 37.7852 | 8.4372 | 46 | 57.0676 | 500 | 8.8829 | 325.254 | 75 | 50 | 450.254 | 380.1369 | 446.254 | 457.3215 | 384.1369 | 423.9413 | 0 | 0 | 0 | 0 | 0 | 321.6 | Winter
| 2018-12-13 | 333 | 335.041 | 73 | 20.971 | 12.918 | 39.405 | 144.4 | 18.6 | 120.4 | 420.8 | 33.9 | 295.1 | 443.6 | 62.8 | 334 | 749.5 | 374.75 | 46 | 57.076 | 10.8452 | 37.7852 | 8.4456 | 46 | 57.076 | 500 | 9.2707 | 324.4547 | 75 | 50 | 449.4547 | 379.7253 | 445.4547 | 456.5307 | 383.7253 | 423.1819 | 0 | 0 | 0 | 0 | 0 | 328 | Winter
| 2018-12-14 | 347 | 349.593 | 77 | 23.632 | 15.324 | 38.415 | 123.3 | 18.6 | 99.3 | 407.6 | 33.9 | 281.9 | 402.1 | 62.8 | 292.5 | 673.7 | 336.85 | 46.2 | 57.138 | 10.8784 | 37.7852 | 8.4744 | 46.2 | 57.138 | 500 | 10.5251 | 323.2557 | 75 | 50 | 448.2557 | 379.9808 | 444.4557 | 455.3937 | 383.7808 | 422.2329 | 0 | 0 | 0 | 0 | 0 | 350 | Winter
| 2018-12-15 | 319 | 315.566 | 50 | 18.089 | 5.102 | 26.432 | 99.6 | 18.6 | 75.6 | 391.9 | 33.9 | 266.2 | 477.8 | 62.8 | 368.2 | 710 | 355 | 47 | 57.2318 | 10.9304 | 37.7852 | 8.5162 | 47 | 57.2318 | 500 | 12.0082 | 322.0568 | 75 | 50 | 447.0568 | 381.065 | 444.0568 | 454.2885 | 384.065 | 421.8539 | 0 | 0 | 0 | 0 | 0 | 330 | Winter
| 2018-12-16 | 298 | 301.018 | 44 | 18.058 | 7.568 | 18.001 | 81.4 | 18.6 | 57.4 | 391.9 | 33.9 | 266.2 | 453.4 | 62.8 | 343.8 | 667.4 | 333.7 | 47 | 57.316 | 10.94 | 37.7852 | 8.5908 | 47 | 57.316 | 500 | 15.8791 | 322.0568 | 75 | 50 | 447.0568 | 384.9359 | 444.0568 | 454.3727 | 387.9359 | 421.8539 | 0 | 0 | 0 | 0 | 0 | 303 | Winter
| 2018-12-17 | 298 | 289.639 | 29 | 9.224 | 9.418 | 9.885 | 63.1 | 18.6 | 39.1 | 386.8 | 33.9 | 261.1 | 431.9 | 62.8 | 322.3 | 622.5 | 311.25 | 47 | 57.3922 | 10.963 | 37.7852 | 8.644 | 47 | 57.3922 | 500 | 18.4553 | 321.2575 | 75 | 50 | 446.2575 | 386.7128 | 443.2575 | 453.6496 | 389.7128 | 421.0946 | 0 | 0 | 0 | 0 | 0 | 310 | Winter
| 2018-12-18 | 278 | 280.26 | 30 | 5.474 | 13.551 | 10.883 | 65.9 | 18.6 | 41.9 | 379.1 | 33.9 | 253.4 | 442.3 | 62.8 | 332.7 | 628 | 314 | 47 | 57.5042 | 10.963 | 37.7852 | 8.756 | 47 | 57.5042 | 500 | 22.0667 | 320.4582 | 75 | 50 | 445.4582 | 389.5249 | 442.4582 | 452.9623 | 392.5249 | 420.3353 | 0 | 0 | 0 | 0 | 0 | 288 | Winter
| 2018-12-19 | 283 | 286.692 | 30 | 10.919 | 9.857 | 9.399 | 48.5 | 18.6 | 24.5 | 356.6 | 33.9 | 230.9 | 473.4 | 62.8 | 363.8 | 619.2 | 309.6 | 47 | 57.7546 | 10.963 | 37.7852 | 9.0064 | 47 | 57.7546 | 500 | 20.4343 | 319.2592 | 75 | 50 | 444.2592 | 386.6935 | 441.2592 | 452.0138 | 389.6935 | 419.1962 | 0 | 0 | 0 | 0 | 0 | 284 | Winter
| 2018-12-20 | 289 | 291.546 | 27 | 10.906 | 12.619 | 3.669 | 37.5 | 18.6 | 13.5 | 345.6 | 33.9 | 219.9 | 462.3 | 62.8 | 352.7 | 586.1 | 293.05 | 47 | 57.8648 | 10.963 | 37.7852 | 9.1166 | 47 | 57.8648 | 500 | 21.5632 | 319.2592 | 75 | 50 | 444.2592 | 387.8225 | 441.2592 | 452.124 | 390.8225 | 419.1962 | 0 | 0 | 0 | 0 | 0 | 286.61 | Winter
| 2018-12-21 | 283 | 284.922 | 21 | 8.191 | 9.723 | 2.854 | 26.5 | 18.6 | 2.5 | 332.7 | 33.9 | 207 | 455.2 | 62.8 | 345.6 | 555.1 | 277.55 | 47 | 57.8648 | 10.963 | 37.7852 | 9.1166 | 47 | 57.8648 | 500 | 31.1241 | 321.2575 | 75 | 50 | 446.2575 | 399.3815 | 443.2575 | 454.1222 | 402.3815 | 421.0946 | 0 | 0 | 0 | 0 | 0 | 273.6 | Winter
| 2018-12-22 | 272 | 275.186 | 24 | 11.266 | 9.838 | 2.775 | 18.2 | 18.6 | 0 | 323.8 | 33.9 | 198.1 | 449.2 | 62.8 | 339.6 | 537.7 | 268.85 | 47 | 57.8648 | 10.963 | 37.7852 | 9.1166 | 47 | 57.8648 | 500 | 25.2549 | 322.4564 | 75 | 50 | 447.4564 | 394.7113 | 444.4564 | 455.3212 | 397.7113 | 422.2336 | 0 | 0 | 0 | 0 | 0 | 254.6 | Winter
| 2018-12-23 | 274 | 275.351 | 20 | 6.543 | 9.885 | 3.331 | 84.4 | 18.2 | 60.8 | 313.7 | 33.9 | 188 | 443.2 | 62.8 | 333.6 | 582.4 | 291.2 | 47 | 57.9836 | 11.0818 | 37.7852 | 9.1166 | 47 | 57.9836 | 500 | 24.3053 | 322.0568 | 75 | 50 | 447.0568 | 393.3621 | 444.0568 | 455.0403 | 396.3621 | 421.8539 | 0 | 0 | 0 | 0 | 0 | 269 | Winter
| 2018-12-24 | 295 | 297.47 | 32 | 15.906 | 11.021 | 5.502 | 96.1 | 18.2 | 72.5 | 303.6 | 33.9 | 177.9 | 436.5 | 62.8 | 326.9 | 577.3 | 288.65 | 47 | 57.9836 | 11.0818 | 37.7852 | 9.1166 | 47 | 57.9836 | 500 | 30.5236 | 322.4564 | 75 | 50 | 447.4564 | 399.98 | 444.4564 | 455.44 | 402.98 | 422.2336 | 0 | 0 | 0 | 0 | 0 | 283 | Winter
| 2018-12-25 | 283 | 285.95 | 28 | 15.168 | 9.568 | 2.769 | 157.4 | 18.2 | 133.8 | 340.2 | 33.9 | 214.5 | 427.9 | 62.8 | 318.3 | 666.6 | 333.3 | 47 | 58.1062 | 11.2044 | 37.7852 | 9.1166 | 47 | 58.1062 | 500 | 8.7273 | 324.4547 | 75 | 50 | 449.4547 | 380.1819 | 446.4547 | 457.5609 | 383.1819 | 424.1319 | 0 | 0 | 0 | 0 | 0 | 260 | Winter
| 2018-12-26 | 267 | 271.916 | 27 | 15.159 | 9.204 | 2.779 | 146.4 | 18.2 | 122.8 | 414.3 | 33.9 | 288.6 | 422 | 62.8 | 312.4 | 723.8 | 361.9 | 47 | 58.2082 | 11.3064 | 37.7852 | 9.1166 | 47 | 58.2082 | 500 | 3.4557 | 325.8221 | 75 | 50 | 450.8221 | 376.2778 | 447.8221 | 459.0303 | 379.2778 | 425.431 | 0 | 0 | 0 | 0 | 0 | 284 | Winter
| 2018-12-27 | 283 | 282.863 | 34 | 21.96 | 9.438 | 2.767 | 130.9 | 18.2 | 107.3 | 404.7 | 33.9 | 279 | 416.1 | 62.8 | 306.5 | 692.8 | 346.4 | 47 | 58.3724 | 11.4706 | 37.7852 | 9.1166 | 47 | 58.3724 | 500 | 12.0814 | 325.8221 | 75 | 50 | 450.8221 | 384.9035 | 447.8221 | 459.1945 | 387.9035 | 425.431 | 0 | 0 | 0 | 0 | 0 | 282 | Winter
| 2018-12-28 | 256 | 261.022 | 33 | 18.129 | 10.884 | 4.29 | 108.4 | 18.2 | 84.8 | 395 | 33.9 | 269.3 | 410 | 62.8 | 300.4 | 654.5 | 327.25 | 47 | 58.3906 | 11.4888 | 37.7852 | 9.1166 | 47 | 58.3906 | 500 | 7.5048 | 325.8221 | 75 | 50 | 450.8221 | 380.3269 | 447.8221 | 459.2127 | 383.3269 | 425.431 | 0 | 0 | 0 | 0 | 0 | 268 | Winter
| 2018-12-29 | 252 | 252.183 | 35 | 16.787 | 8.934 | 8.928 | 89.4 | 18.2 | 65.8 | 383.9 | 33.9 | 258.2 | 411.9 | 62.8 | 302.3 | 626.3 | 313.15 | 47 | 58.4428 | 11.541 | 37.7852 | 9.1166 | 47 | 58.4428 | 500 | 0 | 325.8221 | 75 | 50 | 450.8221 | 372.8221 | 447.8221 | 459.2649 | 375.8221 | 425.431 | 0 | 0 | 0 | 0 | 0 | 255 | Winter
| 2018-12-30 | 251 | 247.49 | 32 | 14.717 | 8.914 | 8.635 | 72.3 | 18.2 | 48.7 | 464 | 33.9 | 338.3 | 444.3 | 62.8 | 334.7 | 721.7 | 360.85 | 47 | 58.533 | 11.6312 | 37.7852 | 9.1166 | 47 | 58.533 | 500 | 0 | 325.8221 | 75 | 50 | 450.8221 | 372.8221 | 447.8221 | 459.3551 | 375.8221 | 425.431 | 0 | 0 | 0 | 0 | 0 | 252 | Winter
| 2018-12-31 | 239 | 249.458 | 35 | 13.438 | 11.557 | 10.046 | 139.7 | 18.2 | 116.1 | 454.7 | 33.9 | 329 | 477.3 | 62.8 | 367.7 | 812.8 | 406.4 | 47 | 58.5966 | 11.6948 | 37.7852 | 9.1166 | 47 | 58.5966 | 500 | 0.46154 | 325.8221 | 75 | 50 | 450.8221 | 373.2836 | 447.8221 | 459.4187 | 376.2836 | 425.431 | 0 | 0 | 0 | 0 | 0 | 259 | Winter
| 2019-01-01 | 256 | 257.46 | 33 | 20.347 | 5.074 | 7.453 | 143.2 | 18.2 | 119.6 | 442.8 | 33.9 | 317.1 | 464.2 | 62.8 | 354.6 | 791.3 | 395.65 | 47 | 58.855 | 11.882 | 37.7852 | 9.1878 | 47 | 58.855 | 500 | 0 | 325.8221 | 75 | 50 | 450.8221 | 372.8221 | 447.8221 | 459.6771 | 375.8221 | 425.431 | 0 | 0 | 0 | 0 | 0 | 257.5 | Winter
| 2019-01-02 | 343 | 336.653 | 58 | 18.847 | 5.898 | 33.42 | 122.2 | 18.2 | 98.6 | 437.6 | 33.9 | 311.9 | 481.7 | 62.8 | 372.1 | 782.6 | 391.3 | 47 | 58.992 | 12.019 | 37.7852 | 9.1878 | 47 | 58.992 | 500 | 4.461 | 325.8221 | 75 | 50 | 450.8221 | 377.2831 | 447.8221 | 459.8141 | 380.2831 | 425.431 | 0 | 0 | 0 | 0 | 0 | 323 | Winter
| 2019-01-03 | 360 | 361.276 | 62 | 17.716 | 10.951 | 33.28 | 102.9 | 18.2 | 79.3 | 431.6 | 33.9 | 305.9 | 516.3 | 62.8 | 406.7 | 791.9 | 395.95 | 47 | 59.3224 | 12.0982 | 37.7852 | 9.439 | 47 | 59.3224 | 500 | 12.1081 | 325.8031 | 75 | 50 | 450.8031 | 384.9112 | 447.8031 | 460.1255 | 387.9112 | 425.4129 | 0 | 0 | 0 | 0 | 0 | 358 | Winter
| 2019-01-04 | 361 | 361.072 | 67 | 22.214 | 14.79 | 29.873 | 84.9 | 18.2 | 61.3 | 420.4 | 33.9 | 294.7 | 492 | 62.8 | 382.4 | 738.4 | 369.2 | 47 | 59.672 | 12.2808 | 37.7852 | 9.606 | 47 | 59.672 | 500 | 13.5752 | 325.8031 | 75 | 50 | 450.8031 | 386.3783 | 447.8031 | 460.4751 | 389.3783 | 425.4129 | 0 | 0 | 0 | 0 | 0 | 362 | Winter
| 2019-01-05 | 331 | 332.755 | 51 | 19.297 | 10.231 | 21.922 | 62 | 18.2 | 38.4 | 405.3 | 33.9 | 279.6 | 498.5 | 62.8 | 388.9 | 706.9 | 353.45 | 47 | 59.8174 | 12.348 | 37.7852 | 9.6842 | 47 | 59.8174 | 500 | 35.7975 | 325.7841 | 75 | 50 | 450.7841 | 408.5816 | 447.7841 | 460.6015 | 411.5816 | 425.3949 | 0 | 0 | 0 | 0 | 0 | 335 | Winter
| 2019-01-06 | 314 | 315.821 | 50 | 19.453 | 10.443 | 20.598 | 42.2 | 18.2 | 18.6 | 394.8 | 33.9 | 269.1 | 518.5 | 62.8 | 408.9 | 696.6 | 348.3 | 47 | 60.2216 | 12.5192 | 37.7852 | 9.9172 | 47 | 60.2216 | 500 | 32.2784 | 325.7841 | 75 | 50 | 450.7841 | 405.0625 | 447.7841 | 461.0057 | 408.0625 | 425.3949 | 0 | 0 | 0 | 0 | 0 | 305 | Winter
| 2019-01-07 | 273 | 271.187 | 24 | 9.11 | 10.128 | 4.348 | 106.4 | 18.2 | 82.8 | 384.2 | 33.9 | 258.5 | 494.5 | 62.8 | 384.9 | 726.2 | 363.1 | 47 | 60.6706 | 12.8284 | 37.7852 | 10.057 | 47 | 60.6706 | 500 | 63.1733 | 325.8031 | 75 | 50 | 450.8031 | 435.9764 | 447.8031 | 461.4737 | 438.9764 | 425.4129 | 0 | 0 | 0 | 0 | 0 | 315 | Winter
| 2019-01-08 | 304 | 302.963 | 54 | 19.406 | 14.915 | 19.727 | 95.7 | 18.2 | 72.1 | 373.8 | 33.9 | 248.1 | 487.3 | 62.8 | 377.7 | 697.9 | 348.95 | 47 | 60.6706 | 12.8284 | 37.7852 | 10.057 | 47 | 60.6706 | 500 | 58.9632 | 325.8031 | 75 | 50 | 450.8031 | 431.7663 | 447.8031 | 461.4737 | 434.7663 | 425.4129 | 0 | 0 | 0 | 0 | 0 | 296 | Winter
| 2019-01-09 | 354 | 355.23 | 68 | 25.043 | 16.927 | 25.844 | 156.2 | 18.2 | 132.6 | 358.5 | 33.9 | 232.8 | 463.7 | 62.8 | 354.1 | 719.5 | 359.75 | 47 | 61.1944 | 13.1518 | 37.7852 | 10.2574 | 47 | 61.1944 | 500 | 58.2609 | 325.8031 | 75 | 50 | 450.8031 | 431.064 | 447.8031 | 461.9975 | 434.064 | 425.4129 | 0 | 0 | 0 | 0 | 0 | 333 | Winter
| 2019-01-10 | 354 | 356.338 | 70 | 27.335 | 18.465 | 23.706 | 131.7 | 18.2 | 108.1 | 341.2 | 33.9 | 215.5 | 434.1 | 62.8 | 324.5 | 648.1 | 324.05 | 47.2 | 62.0308 | 13.3172 | 37.7852 | 10.9284 | 47.2 | 62.0308 | 500 | 33.9355 | 325.8031 | 75 | 50 | 450.8031 | 406.9386 | 448.0031 | 462.8339 | 409.7386 | 425.6029 | 0 | 0 | 0 | 0 | 0 | 342.5 | Winter
| 2019-01-11 | 308 | 308.317 | 58 | 23.422 | 17.902 | 16.29 | 104.1 | 18.2 | 80.5 | 322.3 | 33.9 | 196.6 | 500.5 | 62.8 | 390.9 | 668 | 334 | 48 | 62.6106 | 13.5444 | 37.7852 | 11.281 | 48 | 62.6106 | 500 | 29.8791 | 325.235 | 75 | 50 | 450.235 | 403.1141 | 448.235 | 462.8456 | 405.1141 | 425.8232 | 0 | 0 | 0 | 0 | 0 | 325 | Winter
| 2019-01-12 | 264 | 269.081 | 36 | 16.307 | 17.931 | 2.206 | 80.5 | 18.2 | 56.9 | 312.9 | 33.9 | 187.2 | 486.7 | 62.8 | 377.1 | 621.2 | 310.6 | 48 | 63.7892 | 14.026 | 37.7852 | 11.978 | 48 | 63.7892 | 500 | 24.4075 | 325.8031 | 75 | 50 | 450.8031 | 398.2106 | 448.8031 | 464.5923 | 400.2106 | 426.3629 | 0 | 0 | 0 | 0 | 0 | 267.5 | Winter
| 2019-01-13 | 257 | 260.836 | 32 | 11.943 | 17.929 | 2.2 | 69.8 | 18.2 | 46.2 | 384.2 | 33.9 | 258.5 | 481.7 | 62.8 | 372.1 | 676.8 | 338.4 | 48 | 64.0192 | 14.256 | 37.7852 | 11.978 | 48 | 64.0192 | 500 | 21.2175 | 325.8031 | 75 | 50 | 450.8031 | 395.0206 | 448.8031 | 464.8223 | 397.0206 | 426.3629 | 0 | 0 | 0 | 0 | 0 | 263.7 | Winter
| 2019-01-14 | 313 | 312.894 | 41 | 3.58 | 18.871 | 18.938 | 178.8 | 18.2 | 155.2 | 365.9 | 33.9 | 240.2 | 476.7 | 62.8 | 367.1 | 762.5 | 381.25 | 48 | 64.0192 | 14.256 | 37.7852 | 11.978 | 48 | 64.0192 | 500 | 20.389 | 325.8031 | 75 | 50 | 450.8031 | 394.1921 | 448.8031 | 464.8223 | 396.1921 | 426.3629 | 0 | 0 | 0 | 0 | 0 | 298.5 | Winter
| 2019-01-15 | 287 | 287.447 | 31 | 0 | 16.627 | 14.362 | 176.2 | 18.2 | 152.6 | 349.1 | 33.9 | 223.4 | 454.3 | 62.8 | 344.7 | 720.7 | 360.35 | 48 | 64.1152 | 14.256 | 37.7852 | 12.074 | 48 | 64.1152 | 500 | 13.8285 | 325.8031 | 75 | 50 | 450.8031 | 387.6316 | 448.8031 | 464.9183 | 389.6316 | 426.3629 | 0 | 0 | 0 | 0 | 0 | 302 | Winter
| 2019-01-16 | 312 | 315.778 | 45 | 9.124 | 20.318 | 15.384 | 176.3 | 18.2 | 152.7 | 332.1 | 33.9 | 206.4 | 436.6 | 62.8 | 327 | 686.1 | 343.05 | 48 | 64.4032 | 14.256 | 37.7852 | 12.362 | 48 | 64.4032 | 500 | 28.2136 | 325.8031 | 75 | 50 | 450.8031 | 402.0167 | 448.8031 | 465.2063 | 404.0167 | 426.3629 | 0 | 0 | 0 | 0 | 0 | 303 | Winter
| 2019-01-17 | 353 | 351.982 | 41 | 0 | 26.168 | 14.718 | 166.8 | 18.2 | 143.2 | 311.3 | 33.9 | 185.6 | 417.4 | 62.8 | 307.8 | 636.6 | 318.3 | 48 | 64.9152 | 14.256 | 37.7852 | 12.874 | 48 | 64.9152 | 500 | 31.065 | 325.8031 | 75 | 50 | 450.8031 | 404.8681 | 448.8031 | 465.7183 | 406.8681 | 426.3629 | 0 | 0 | 0 | 0 | 0 | 351 | Winter
| 2019-01-18 | 362 | 363.666 | 50 | 8.123 | 26.34 | 15.104 | 167 | 18.2 | 143.4 | 284.4 | 33.9 | 158.7 | 474.4 | 62.8 | 364.8 | 666.9 | 333.45 | 48 | 65.2998 | 14.256 | 37.7852 | 13.2586 | 48 | 65.2998 | 500 | 29.6215 | 325.7367 | 75 | 50 | 450.7367 | 403.3581 | 448.7367 | 466.0364 | 405.3581 | 426.2998 | 0 | 0 | 0 | 0 | 0 | 358 | Winter
| 2019-01-19 | 343 | 346.582 | 53 | 13.136 | 26.429 | 13.025 | 158.8 | 18.2 | 135.2 | 257.4 | 33.9 | 131.7 | 460.1 | 62.8 | 350.5 | 617.4 | 308.7 | 48 | 65.82 | 14.256 | 37.7852 | 13.7788 | 48 | 65.82 | 500 | 31.3151 | 325.7177 | 75 | 50 | 450.7177 | 405.0328 | 448.7177 | 466.5376 | 407.0328 | 426.2818 | 0 | 0 | 0 | 0 | 0 | 345 | Winter
| 2019-01-20 | 340 | 342.825 | 53 | 10.784 | 26.758 | 15.643 | 145.4 | 18.2 | 121.8 | 359 | 33.9 | 233.3 | 583.3 | 62.8 | 473.7 | 828.8 | 414.4 | 48.2 | 65.82 | 14.256 | 37.7852 | 13.7788 | 48.2 | 65.82 | 500 | 38.1884 | 325.6987 | 75 | 50 | 450.6987 | 412.0871 | 448.8987 | 466.5187 | 413.8871 | 426.4537 | 0 | 0 | 0 | 0 | 0 | 342 | Winter
| 2019-01-21 | 358 | 354.966 | 66 | 17.768 | 31.776 | 16.559 | 134.6 | 18.2 | 111 | 331.1 | 33.9 | 205.4 | 556.8 | 62.8 | 447.2 | 763.6 | 381.8 | 49 | 65.9352 | 14.256 | 37.7852 | 13.894 | 49 | 65.9352 | 500 | 47.0197 | 325.6702 | 75 | 50 | 450.6702 | 421.6899 | 449.6702 | 466.6054 | 422.6899 | 427.1867 | 0 | 0 | 0 | 0 | 0 | 378 | Winter
| 2019-01-22 | 379 | 382.094 | 61 | 18.343 | 22.599 | 20.523 | 115.9 | 18.2 | 92.3 | 389.7 | 33.9 | 264 | 592.1 | 62.8 | 482.5 | 838.8 | 419.4 | 49 | 66.3522 | 14.285 | 37.7852 | 14.282 | 49 | 66.3522 | 500 | 53.6375 | 325.6322 | 75 | 50 | 450.6322 | 428.2697 | 449.6322 | 466.9844 | 429.2697 | 427.1506 | 0 | 0 | 0 | 0 | 0 | 380.5 | Winter
| 2019-01-23 | 402 | 404.428 | 66 | 10.777 | 24.198 | 31.47 | 98 | 18.2 | 74.4 | 363.3 | 33.9 | 237.6 | 567.6 | 62.8 | 458 | 770 | 385 | 49.2 | 66.5136 | 14.36 | 37.7852 | 14.3684 | 49.2 | 66.5136 | 500 | 54.1917 | 325.6038 | 75 | 50 | 450.6038 | 428.9954 | 449.8038 | 467.1173 | 429.7954 | 427.3136 | 0 | 0 | 0 | 0 | 0 | 389.6 | Winter
| 2019-01-24 | 383 | 386.821 | 45 | 1.969 | 19.851 | 22.865 | 187.7 | 18.2 | 164.1 | 441.4 | 33.9 | 315.7 | 564.4 | 62.8 | 454.8 | 934.6 | 467.3 | 50 | 66.6004 | 14.36 | 37.7852 | 14.4552 | 50 | 66.6004 | 500 | 54.7336 | 324.598 | 75 | 50 | 449.598 | 429.3316 | 449.598 | 466.1984 | 429.3316 | 427.1181 | 0 | 0 | 0 | 0 | 0 | 378 | Winter
| 2019-01-25 | 305 | 311.883 | 37 | 2.315 | 18.356 | 16.072 | 187.8 | 18.2 | 164.2 | 419.1 | 33.9 | 293.4 | 505.5 | 62.8 | 395.9 | 853.5 | 426.75 | 50 | 66.8488 | 14.36 | 37.7852 | 14.7036 | 50 | 66.8488 | 500 | 46.5975 | 324.598 | 75 | 50 | 449.598 | 421.1955 | 449.598 | 466.4468 | 421.1955 | 427.1181 | 0 | 0 | 0 | 0 | 0 | 327 | Winter
| 2019-01-26 | 304 | 304.224 | 45 | 0 | 32.026 | 13.436 | 185.3 | 18.2 | 161.7 | 400.1 | 33.9 | 274.4 | 494.7 | 62.8 | 385.1 | 821.2 | 410.6 | 50 | 66.9188 | 14.36 | 37.7852 | 14.7736 | 50 | 66.9188 | 500 | 42.6632 | 325.5658 | 75 | 50 | 450.5658 | 418.229 | 450.5658 | 467.4846 | 418.229 | 428.0375 | 0 | 0 | 0 | 0 | 0 | 290 | Winter
| 2019-01-27 | 318 | 314.338 | 45 | 0 | 32.013 | 13.399 | 185.4 | 18.2 | 161.8 | 367.1 | 33.9 | 241.4 | 491.7 | 62.8 | 382.1 | 785.3 | 392.65 | 50 | 66.9188 | 14.36 | 37.7852 | 14.7736 | 50 | 66.9188 | 500 | 41.9841 | 325.5468 | 75 | 50 | 450.5468 | 417.5309 | 450.5468 | 467.4656 | 417.5309 | 428.0195 | 0 | 0 | 0 | 0 | 0 | 310 | Winter
| 2019-01-28 | 360 | 361.922 | 50 | 0 | 33.726 | 16.702 | 185.4 | 18.2 | 161.8 | 334.1 | 33.9 | 208.4 | 474.8 | 62.8 | 365.2 | 735.4 | 367.7 | 50 | 66.9188 | 14.36 | 37.7852 | 14.7736 | 50 | 66.9188 | 500 | 43.9357 | 325.4993 | 75 | 50 | 450.4993 | 419.435 | 450.4993 | 467.4181 | 419.435 | 427.9744 | 0 | 0 | 0 | 0 | 0 | 346 | Winter
| 2019-01-29 | 376 | 379.937 | 54 | 4.63 | 33.625 | 15.976 | 185.4 | 18.2 | 161.8 | 299.3 | 33.9 | 173.6 | 498.5 | 62.8 | 388.9 | 724.3 | 362.15 | 50 | 67.1628 | 14.36 | 37.7852 | 15.0176 | 50 | 67.1628 | 500 | 52.5835 | 325.4803 | 75 | 50 | 450.4803 | 428.0638 | 450.4803 | 467.6431 | 428.0638 | 427.9563 | 0 | 0 | 0 | 0 | 0 | 390 | Winter
| 2019-01-30 | 389 | 392.072 | 53 | 1.272 | 30.948 | 20.674 | 180.7 | 18.2 | 157.1 | 264.8 | 33.9 | 139.1 | 513.4 | 62.8 | 403.8 | 700 | 350 | 50 | 67.3052 | 14.36 | 37.7852 | 15.16 | 50 | 67.3052 | 500 | 44.8299 | 325.4519 | 75 | 50 | 450.4519 | 420.2818 | 450.4519 | 467.757 | 420.2818 | 427.9293 | 0 | 0 | 0 | 0 | 0 | 395 | Winter
| 2019-01-31 | 401 | 387.184 | 55 | 3.424 | 30.575 | 20.791 | 180.7 | 18.2 | 157.1 | 310.8 | 33.9 | 185.1 | 489.5 | 62.8 | 379.9 | 722.1 | 361.05 | 50 | 67.581 | 14.36 | 37.7852 | 15.4358 | 50 | 67.581 | 500 | 59.0291 | 323.1496 | 75 | 50 | 448.1496 | 432.1787 | 448.1496 | 465.7306 | 432.1787 | 425.7421 | 0 | 0 | 0 | 0 | 0 | 406 | Winter
| 2019-02-01 | 396 | 385.973 | 65 | 8.276 | 34.073 | 22.392 | 181.8 | 18.2 | 158.2 | 295.5 | 33.9 | 169.8 | 465 | 62.8 | 355.4 | 683.4 | 341.7 | 50.2 | 67.7375 | 14.36 | 37.6679 | 15.7096 | 50.2 | 67.7375 | 500 | 46.3351 | 323.1496 | 75 | 50 | 448.1496 | 419.6847 | 448.3496 | 465.8871 | 419.4847 | 425.9321 | 0 | 0 | 0 | 0 | 0 | 394.1 | Winter
| 2019-02-02 | 361 | 355.633 | 61 | 3.36 | 35.43 | 21.713 | 166.9 | 18.2 | 143.3 | 258.6 | 33.9 | 132.9 | 439.2 | 62.8 | 329.6 | 605.8 | 302.9 | 51 | 68.0231 | 14.36 | 37.6679 | 15.9952 | 51 | 68.0231 | 500 | 48.8512 | 321.9516 | 75 | 50 | 446.9516 | 421.8028 | 447.9516 | 464.9746 | 420.8028 | 425.554 | 0 | 0 | 0 | 0 | 0 | 365 | Winter
| 2019-02-03 | 337 | 330.71 | 63 | 5.731 | 35.575 | 21.695 | 163.6 | 18.2 | 140 | 222.2 | 33.9 | 96.5 | 413.8 | 62.8 | 304.2 | 540.7 | 270.35 | 51 | 68.0719 | 14.36 | 37.6183 | 16.0936 | 51 | 68.0719 | 500 | 48.7678 | 322.3322 | 75 | 50 | 447.3322 | 422.1 | 448.3322 | 465.4041 | 421.1 | 425.9156 | 0 | 0 | 0 | 0 | 0 | 362 | Winter
| 2019-02-04 | 343 | 344.495 | 64 | 5.722 | 39.871 | 18.583 | 158.3 | 18.2 | 134.7 | 185.7 | 33.9 | 60 | 388.4 | 62.8 | 278.8 | 473.5 | 236.75 | 51.2 | 68.1556 | 14.36 | 37.5936 | 16.202 | 51.2 | 68.1556 | 500 | 40.5701 | 321.5623 | 75 | 50 | 446.5623 | 413.3324 | 447.7623 | 464.7179 | 412.1324 | 425.3742 | 0 | 0 | 0 | 0 | 0 | 343 | Winter
| 2019-02-05 | 333 | 333.376 | 70 | 8.238 | 40.257 | 21.156 | 152.6 | 18.2 | 129 | 144.7 | 33.9 | 19 | 380 | 62.8 | 270.4 | 418.4 | 209.2 | 52 | 68.2584 | 14.36 | 37.5936 | 16.3048 | 52 | 68.2584 | 500 | 32.6714 | 321.4167 | 75 | 50 | 446.4167 | 406.0881 | 448.4167 | 464.6751 | 404.0881 | 425.9959 | 0 | 0 | 0 | 0 | 0 | 325.5 | Winter
| 2019-02-06 | 304 | 303.707 | 62 | 4.27 | 38.127 | 19.687 | 144.3 | 18.2 | 120.7 | 105.3 | 33.9 | 0 | 460.1 | 62.8 | 350.5 | 471.2 | 235.6 | 52 | 68.3214 | 14.36 | 37.5936 | 16.3678 | 52 | 68.3214 | 500 | 39.0879 | 320.6174 | 75 | 50 | 445.6174 | 411.7053 | 447.6174 | 463.9388 | 409.7053 | 425.2365 | 0 | 0 | 0 | 0 | 0 | 312 | Winter
| 2019-02-07 | 295 | 294.617 | 56 | 2.495 | 33.03 | 20.634 | 140.1 | 18.2 | 116.5 | 126.6 | 33.9 | 0.9 | 437.1 | 62.8 | 327.5 | 444.9 | 222.45 | 52.2 | 68.3965 | 14.36 | 37.6183 | 16.4182 | 52.2 | 68.3965 | 500 | 35.877 | 320.5984 | 75 | 50 | 445.5984 | 408.6754 | 447.7984 | 463.9949 | 406.4754 | 425.4085 | 0 | 0 | 0 | 0 | 0 | 312 | Winter
| 2019-02-08 | 277 | 276.983 | 48 | 2.735 | 32.819 | 12.108 | 137.5 | 18.2 | 113.9 | 158.1 | 33.9 | 32.4 | 398.8 | 62.8 | 289.2 | 435.5 | 217.75 | 53 | 68.5412 | 14.36 | 37.5936 | 16.5876 | 53 | 68.5412 | 500 | 29.2319 | 320.9791 | 75 | 50 | 445.9791 | 403.211 | 448.9791 | 464.5203 | 400.211 | 426.5301 | 0 | 0 | 0 | 0 | 0 | 279 | Winter
| 2019-02-09 | 279 | 283.95 | 34 | 2.533 | 25.577 | 6.075 | 134.8 | 18.2 | 111.2 | 124.4 | 33.9 | 0 | 383.1 | 62.8 | 273.5 | 384.7 | 192.35 | 53 | 68.5412 | 14.36 | 37.5936 | 16.5876 | 53 | 68.5412 | 500 | 27.2418 | 320.9791 | 75 | 50 | 445.9791 | 401.2209 | 448.9791 | 464.5203 | 398.2209 | 426.5301 | 0 | 0 | 0 | 0 | 0 | 271 | Winter
| 2019-02-10 | 301 | 295.715 | 43 | 11.82 | 25.4 | 6.067 | 132.3 | 18.2 | 108.7 | 100.2 | 33.9 | 0 | 373.6 | 62.8 | 264 | 372.7 | 186.35 | 53 | 68.5412 | 14.36 | 37.5936 | 16.5876 | 53 | 68.5412 | 500 | 24.0166 | 321.5743 | 75 | 50 | 446.5743 | 398.5909 | 449.5743 | 465.1154 | 395.5909 | 427.0956 | 0 | 0 | 0 | 0 | 0 | 287 | Winter
| 2019-02-11 | 331 | 328.969 | 39 | 6.678 | 13.608 | 19.133 | 120.3 | 18.2 | 96.7 | 74.2 | 33.9 | 0 | 364.2 | 62.8 | 254.6 | 351.3 | 175.65 | 53 | 68.3821 | 14.36 | 37.4345 | 16.5876 | 53 | 68.3821 | 500 | 20.6816 | 321.3797 | 75 | 50 | 446.3797 | 395.0612 | 449.3797 | 464.7617 | 392.0612 | 426.9107 | 0 | 0 | 0 | 0 | 0 | 333 | Winter
| 2019-02-12 | 295 | 296.764 | 42 | 6.684 | 12.842 | 22.234 | 120.3 | 18.2 | 96.7 | 84.8 | 33.9 | 0 | 430.2 | 62.8 | 320.6 | 417.3 | 208.65 | 53 | 68.4642 | 14.36 | 37.3946 | 16.7096 | 53 | 68.4642 | 500 | 14.8479 | 320.961 | 75 | 50 | 445.961 | 388.8089 | 448.961 | 464.4252 | 385.8089 | 426.513 | 0 | 0 | 0 | 0 | 0 | 301 | Winter
| 2019-02-13 | 267 | 263.945 | 43 | 6.665 | 14.06 | 21.907 | 107 | 18.2 | 83.4 | 217.1 | 33.9 | 91.4 | 406.6 | 62.8 | 297 | 471.8 | 235.9 | 53 | 68.5915 | 14.36 | 37.2393 | 16.9922 | 53 | 68.5915 | 500 | 15.8961 | 320.961 | 75 | 50 | 445.961 | 389.8571 | 448.961 | 464.5525 | 386.8571 | 426.513 | 0 | 0 | 0 | 0 | 0 | 293.8 | Winter
| 2019-02-14 | 272 | 285.67 | 46 | 6.668 | 13.813 | 25.996 | 100.2 | 18.2 | 76.6 | 327.6 | 33.9 | 201.9 | 383.9 | 62.8 | 274.3 | 552.8 | 276.4 | 53 | 69.4866 | 14.36 | 37.0092 | 18.1174 | 53 | 69.4866 | 500 | 10.2788 | 319.9671 | 75 | 50 | 444.9671 | 383.2459 | 447.9671 | 464.4537 | 380.2459 | 425.5687 | 0 | 0 | 0 | 0 | 0 | 277 | Winter
| 2019-02-15 | 252 | 254.736 | 37 | 5.323 | 12.121 | 19.944 | 93.5 | 18.2 | 69.9 | 356.4 | 33.9 | 230.7 | 368.7 | 62.8 | 259.1 | 559.7 | 279.85 | 53 | 69.9064 | 14.36 | 36.912 | 18.6344 | 53 | 69.9064 | 500 | 11.8176 | 319.9671 | 75 | 50 | 444.9671 | 384.7847 | 447.9671 | 464.8735 | 381.7847 | 425.5687 | 0 | 0 | 0 | 0 | 0 | 264.5 | Winter
| 2019-02-16 | 244 | 245.595 | 32 | 3.366 | 12.826 | 16.168 | 88.2 | 18.2 | 64.6 | 144.3 | 33.9 | 18.6 | 408.7 | 62.8 | 299.1 | 382.3 | 191.15 | 53 | 70.0749 | 14.36 | 36.8553 | 18.8596 | 53 | 70.0749 | 500 | 7.9714 | 321.5372 | 75 | 50 | 446.5372 | 382.5086 | 449.5372 | 466.6121 | 379.5086 | 427.0604 | 0 | 0 | 0 | 0 | 0 | 250 | Winter
| 2019-02-17 | 232 | 231.995 | 33 | 3.353 | 13.072 | 16.089 | 168.6 | 18.2 | 145 | 460.4 | 33.9 | 334.7 | 489.5 | 62.8 | 379.9 | 859.6 | 429.8 | 53 | 70.0528 | 14.36 | 36.8332 | 18.8596 | 53 | 70.0528 | 500 | 7.0561 | 323.5355 | 75 | 50 | 448.5355 | 383.5916 | 451.5355 | 468.5883 | 380.5916 | 428.9587 | 0 | 0 | 0 | 0 | 0 | 248 | Winter
| 2019-02-18 | 258 | 258.338 | 39 | 6.6 | 13.439 | 19.324 | 167.3 | 18.2 | 143.7 | 447 | 33.9 | 321.3 | 485.5 | 62.8 | 375.9 | 840.9 | 420.45 | 53 | 70.0432 | 14.36 | 36.8236 | 18.8596 | 53 | 70.0432 | 500 | 7.3791 | 323.1168 | 75 | 50 | 448.1168 | 383.4959 | 451.1168 | 468.1601 | 380.4959 | 428.561 | 0 | 0 | 0 | 0 | 0 | 258 | Winter
| 2019-02-19 | 267 | 263.91 | 44 | 6.74 | 15.574 | 21.407 | 160.6 | 18.2 | 137 | 433.2 | 33.9 | 307.5 | 462.4 | 62.8 | 352.8 | 797.3 | 398.65 | 53 | 70.054 | 14.36 | 36.717 | 18.977 | 53 | 70.054 | 500 | 5.6106 | 322.1419 | 75 | 50 | 447.1419 | 380.7525 | 450.1419 | 467.1959 | 377.7525 | 427.6348 | 0 | 0 | 0 | 0 | 0 | 263.5 | Winter
| 2019-02-20 | 249 | 250.054 | 37 | 6.743 | 15.823 | 14.203 | 153.8 | 18.2 | 130.2 | 417.2 | 33.9 | 291.5 | 437.2 | 62.8 | 327.6 | 749.3 | 374.65 | 53 | 70.2482 | 14.36 | 36.717 | 19.1712 | 53 | 70.2482 | 500 | 0.58353 | 322.5226 | 75 | 50 | 447.5226 | 376.1061 | 450.5226 | 467.7708 | 373.1061 | 427.9964 | 0 | 0 | 0 | 0 | 0 | 250 | Winter
| 2019-02-21 | 242 | 240.381 | 35 | 5.268 | 16.139 | 13.98 | 147.1 | 18.2 | 123.5 | 401 | 33.9 | 275.3 | 419 | 62.8 | 309.4 | 708.2 | 354.1 | 53 | 70.2482 | 14.36 | 36.717 | 19.1712 | 53 | 70.2482 | 500 | 0.31172 | 323.4903 | 75 | 50 | 448.4903 | 376.802 | 451.4903 | 468.7385 | 373.802 | 428.9158 | 0 | 0 | 0 | 0 | 0 | 244 | Winter
| 2019-02-22 | 224 | 225.917 | 47 | 7.821 | 18.016 | 20.722 | 141.8 | 18.2 | 118.2 | 384.4 | 33.9 | 258.7 | 401.8 | 62.8 | 292.2 | 669.1 | 334.55 | 53 | 70.1098 | 14.36 | 36.5786 | 19.1712 | 53 | 70.1098 | 500 | 0.026328 | 322.8937 | 75 | 50 | 447.8937 | 375.9201 | 450.8937 | 468.0035 | 372.9201 | 428.349 | 0 | 0 | 0 | 0 | 0 | 241 | Winter
| 2019-02-23 | 210 | 213.807 | 32 | 3.397 | 16.635 | 11.747 | 133.8 | 18.2 | 110.2 | 365.8 | 33.9 | 240.1 | 377.7 | 62.8 | 268.1 | 618.4 | 309.2 | 53 | 70.1508 | 14.36 | 36.3942 | 19.3966 | 53 | 70.1508 | 500 | 0.95414 | 322.8937 | 75 | 50 | 447.8937 | 376.8479 | 450.8937 | 468.0445 | 373.8479 | 428.349 | 0 | 0 | 0 | 0 | 0 | 226.5 | Winter
| 2019-02-24 | 234 | 232.315 | 35 | 6.078 | 15.095 | 13.388 | 130.3 | 18.2 | 106.7 | 348.7 | 33.9 | 223 | 373.8 | 62.8 | 264.2 | 593.9 | 296.95 | 52.2 | 70.0903 | 14.36 | 36.3337 | 19.3966 | 52.2 | 70.0903 | 500 | 0.99347 | 323.2744 | 75 | 50 | 448.2744 | 376.4679 | 450.4744 | 468.3647 | 374.2679 | 427.9507 | 0 | 0 | 0 | 0 | 0 | 226.8 | Winter
| 2019-02-25 | 258 | 259.572 | 53 | 4.066 | 17.785 | 31.39 | 124.1 | 18.2 | 100.5 | 333.2 | 33.9 | 207.5 | 430 | 62.8 | 320.4 | 628.4 | 314.2 | 52 | 70.0466 | 14.36 | 36.29 | 19.3966 | 52 | 70.0466 | 500 | 2.6729 | 323.4428 | 75 | 50 | 448.4428 | 378.1157 | 450.4428 | 468.4894 | 376.1157 | 427.9207 | 0 | 0 | 0 | 0 | 0 | 254.4 | Winter
| 2019-02-26 | 248 | 249.229 | 53 | 5.671 | 17.534 | 29.827 | 120.1 | 18.2 | 96.5 | 314.9 | 33.9 | 189.2 | 394.5 | 62.8 | 284.9 | 570.6 | 285.3 | 52.2 | 70.1279 | 14.36 | 36.0729 | 19.695 | 52.2 | 70.1279 | 500 | 2.2205 | 323.4239 | 75 | 50 | 448.4239 | 377.8444 | 450.6239 | 468.5517 | 375.6444 | 428.0927 | 0 | 0 | 0 | 0 | 0 | 255 | Winter
| 2019-02-27 | 253 | 253.898 | 50 | 5.674 | 16.89 | 27.103 | 114.4 | 18.2 | 90.8 | 296.9 | 33.9 | 171.2 | 360.8 | 62.8 | 251.2 | 513.2 | 256.6 | 53 | 70.2033 | 14.36 | 36.0729 | 19.7704 | 53 | 70.2033 | 500 | 3.1239 | 323.4239 | 75 | 50 | 448.4239 | 379.5478 | 451.4239 | 468.6271 | 376.5478 | 428.8527 | 0 | 0 | 0 | 0 | 0 | 254 | Winter
| 2019-02-28 | 280 | 280.432 | 52 | 5.674 | 15.284 | 30.889 | 108.7 | 18.2 | 85.1 | 279.6 | 33.9 | 153.9 | 329.9 | 62.8 | 220.3 | 459.3 | 229.65 | 53 | 70.4927 | 14.36 | 36.0729 | 20.0598 | 53 | 70.4927 | 500 | 0.79788 | 321.2688 | 75 | 50 | 446.2688 | 375.0667 | 449.2688 | 466.7615 | 372.0667 | 426.8054 | 0 | 0 | 0 | 0 | 0 | 268 | Winter
| 2019-03-01 | 271 | 271.245 | 69 | 25.203 | 23.366 | 20.047 | 102.8 | 18.2 | 79.2 | 263.8 | 33.9 | 138.1 | 295 | 62.8 | 185.4 | 402.7 | 201.35 | 53 | 70.9118 | 14.36 | 36.0138 | 20.538 | 53 | 70.9118 | 500 | 0.17971 | 321.2688 | 75 | 50 | 446.2688 | 374.4485 | 449.2688 | 467.1806 | 371.4485 | 426.8054 | 0 | 0 | 0 | 0 | 0 | 264 | Winter
| 2019-03-02 | 233 | 231.621 | 37 | 6.248 | 19.23 | 11.22 | 76.9 | 18.2 | 53.3 | 239.8 | 33.9 | 114.1 | 390 | 62.8 | 280.4 | 447.8 | 223.9 | 53 | 71.1592 | 14.6074 | 36.0138 | 20.538 | 53 | 71.1592 | 500 | 0.16431 | 321.6542 | 75 | 50 | 446.6542 | 374.8185 | 449.6542 | 467.8134 | 371.8185 | 427.1715 | 0 | 0 | 0 | 0 | 0 | 240 | Winter
| 2019-03-03 | 247 | 247.44 | 31 | 8.091 | 20.441 | 2.594 | 70.6 | 18.2 | 47 | 220 | 33.9 | 94.3 | 401 | 62.8 | 291.4 | 432.7 | 216.35 | 53 | 71.1592 | 14.6074 | 36.0138 | 20.538 | 53 | 71.1592 | 500 | 0.14646 | 321.6542 | 75 | 50 | 446.6542 | 374.8006 | 449.6542 | 467.8134 | 371.8006 | 427.1715 | 0 | 0 | 0 | 0 | 0 | 240 | Winter
| 2019-03-04 | 268 | 270.302 | 57 | 25.71 | 23.318 | 7.708 | 62.4 | 18.2 | 38.8 | 199 | 33.9 | 73.3 | 470.8 | 62.8 | 361.2 | 473.3 | 236.65 | 53 | 71.1592 | 14.6074 | 36.0138 | 20.538 | 53 | 71.1592 | 500 | 0.82205 | 319.3422 | 75 | 50 | 444.3422 | 373.1642 | 447.3422 | 465.5014 | 370.1642 | 424.9751 | 0 | 0 | 0 | 0 | 0 | 280 | Winter
| 2019-03-05 | 273 | 275.477 | 59 | 22.431 | 23.867 | 12.776 | 35.9 | 18.2 | 12.3 | 175 | 33.9 | 49.3 | 527.1 | 62.8 | 417.5 | 479.1 | 239.55 | 53 | 71.3337 | 14.8054 | 35.9903 | 20.538 | 53 | 71.3337 | 500 | 0.10638 | 317.0995 | 75 | 50 | 442.0995 | 370.2059 | 445.0995 | 463.4332 | 367.2059 | 422.8445 | 0 | 0 | 0 | 0 | 0 | 268.3 | Winter
| 2019-03-06 | 252 | 254.494 | 52 | 22.762 | 21.742 | 7.788 | 38.4 | 18.2 | 14.8 | 150.5 | 33.9 | 24.8 | 510.8 | 62.8 | 401.2 | 440.8 | 220.4 | 53 | 71.6891 | 15.1608 | 35.9903 | 20.538 | 53 | 71.6891 | 500 | 0.24105 | 316.8907 | 75 | 50 | 441.8907 | 370.1318 | 444.8907 | 463.5799 | 367.1318 | 422.6462 | 0 | 0 | 0 | 0 | 0 | 258.7 | Winter
| 2019-03-07 | 262 | 262.262 | 68 | 24.594 | 25.67 | 18.006 | 122.8 | 18.2 | 99.2 | 180.3 | 33.9 | 54.6 | 498.9 | 62.8 | 389.3 | 543.1 | 271.55 | 53 | 71.7307 | 15.2024 | 35.9903 | 20.538 | 53 | 71.7307 | 500 | 2.586 | 315.2554 | 75 | 50 | 440.2554 | 370.8415 | 443.2554 | 461.9861 | 367.8415 | 421.0926 | 0 | 0 | 0 | 0 | 0 | 270 | Winter
| 2019-03-08 | 273 | 270.061 | 63 | 19.253 | 23.52 | 20.167 | 97.1 | 18.2 | 73.5 | 264.1 | 33.9 | 138.4 | 477.4 | 62.8 | 367.8 | 579.7 | 289.85 | 53 | 71.8646 | 15.4006 | 35.926 | 20.538 | 53 | 71.8646 | 500 | 0 | 274.0121 | 75 | 50 | 399.0121 | 327.0121 | 402.0121 | 420.8767 | 324.0121 | 381.9115 | 0 | 0 | 0 | 0 | 0 | 269 | Winter
| 2019-03-09 | 244 | 246.607 | 54 | 17.909 | 24.645 | 11.77 | 77.6 | 18.2 | 54 | 239.4 | 33.9 | 113.7 | 453.4 | 62.8 | 343.8 | 511.5 | 255.75 | 53 | 72.1087 | 15.6956 | 35.8751 | 20.538 | 53 | 72.1087 | 500 | 0.14402 | 310.1719 | 75 | 50 | 435.1719 | 363.3159 | 438.1719 | 457.2805 | 360.3159 | 416.2633 | 0 | 0 | 0 | 0 | 0 | 243 | Winter
| 2019-03-10 | 255 | 254.248 | 55 | 19.286 | 23.967 | 12.2 | 72.8 | 18.2 | 49.2 | 214.1 | 33.9 | 88.4 | 438 | 62.8 | 328.4 | 466 | 233 | 53 | 72.3068 | 15.9862 | 35.7826 | 20.538 | 53 | 72.3068 | 500 | 0.15014 | 308.2078 | 75 | 50 | 433.2078 | 361.358 | 436.2078 | 455.5147 | 358.358 | 414.3974 | 0 | 0 | 0 | 0 | 0 | 269 | Winter
| 2019-03-11 | 271 | 273.824 | 67 | 23.333 | 21.431 | 22.265 | 172.1 | 18.2 | 148.5 | 189.5 | 33.9 | 63.8 | 422.2 | 62.8 | 312.6 | 524.9 | 262.45 | 53.2 | 72.5169 | 16.3318 | 35.6471 | 20.538 | 53.2 | 72.5169 | 500 | 0.12069 | 306.582 | 75 | 50 | 431.582 | 359.9027 | 434.782 | 454.0989 | 356.7027 | 413.0429 | 0 | 0 | 0 | 0 | 0 | 270 | Winter
| 2019-03-12 | 283 | 282.583 | 69 | 22.884 | 23.213 | 22.934 | 145.7 | 18.2 | 122.1 | 167.5 | 33.9 | 41.8 | 396.2 | 62.8 | 286.6 | 450.5 | 225.25 | 54 | 72.7545 | 16.5022 | 35.6471 | 20.6052 | 54 | 72.7545 | 500 | 0.14577 | 306.582 | 75 | 50 | 431.582 | 360.7278 | 435.582 | 454.3365 | 356.7278 | 413.8029 | 0 | 0 | 0 | 0 | 0 | 282 | Winter
| 2019-03-13 | 266 | 268.161 | 68 | 22.668 | 22.527 | 22.651 | 125.1 | 18.2 | 101.5 | 143.6 | 33.9 | 17.9 | 369.5 | 62.8 | 259.9 | 379.3 | 189.65 | 54 | 73.1447 | 16.8556 | 35.6471 | 20.642 | 54 | 73.1447 | 500 | 0 | 318.888 | 75 | 50 | 443.888 | 372.888 | 447.888 | 467.0327 | 368.888 | 425.4936 | 0 | 0 | 0 | 0 | 0 | 257 | Winter
| 2019-03-14 | 241 | 243.474 | 59 | 23.293 | 22.484 | 13.164 | 102.1 | 18.2 | 78.5 | 120.4 | 33.9 | 0 | 342.9 | 62.8 | 233.3 | 311.8 | 155.9 | 54 | 73.5779 | 17.2472 | 35.6471 | 20.6836 | 54 | 73.5779 | 500 | 0 | 318.888 | 75 | 50 | 443.888 | 372.888 | 447.888 | 467.4659 | 368.888 | 425.4936 | 0 | 0 | 0 | 0 | 0 | 241.5 | Winter
| 2019-03-15 | 234 | 234.864 | 53 | 15.101 | 22.059 | 16.008 | 78.7 | 18.2 | 55.1 | 99.7 | 33.9 | 0 | 325.9 | 62.8 | 216.3 | 271.4 | 135.7 | 54 | 74.0471 | 17.7164 | 35.6471 | 20.6836 | 54 | 74.0471 | 500 | 0.076336 | 319.6873 | 75 | 50 | 444.6873 | 373.7637 | 448.6873 | 468.7344 | 369.7637 | 426.253 | 0 | 0 | 0 | 0 | 0 | 237.4 | Winter
| 2019-03-16 | 233 | 232.327 | 40 | 12.444 | 15.345 | 11.855 | 63.2 | 18.2 | 39.6 | 77 | 33.9 | 0 | 306.1 | 62.8 | 196.5 | 236.1 | 118.05 | 54 | 74.0471 | 17.7164 | 35.6471 | 20.6836 | 54 | 74.0471 | 500 | 0 | 319.2877 | 75 | 50 | 444.2877 | 373.2877 | 448.2877 | 468.3348 | 369.2877 | 425.8733 | 0 | 0 | 0 | 0 | 0 | 231 | Winter
| 2019-03-17 | 241 | 243.254 | 42 | 14.605 | 15.149 | 11.934 | 50.6 | 18.2 | 27 | 61.2 | 33.9 | 0 | 291.2 | 62.8 | 181.6 | 208.6 | 104.3 | 54 | 74.0471 | 17.7164 | 35.6471 | 20.6836 | 54 | 74.0471 | 500 | 0 | 318.4884 | 75 | 50 | 443.4884 | 372.4884 | 447.4884 | 467.5355 | 368.4884 | 425.114 | 0 | 0 | 0 | 0 | 0 | 248 | Winter
| 2019-03-18 | 297 | 293.832 | 50 | 9.54 | 17.711 | 22.695 | 35.8 | 18.2 | 12.2 | 104.3 | 33.9 | 0 | 276.2 | 62.8 | 166.6 | 178.8 | 89.4 | 54 | 74.0471 | 17.7164 | 35.6471 | 20.6836 | 54 | 74.0471 | 500 | 0 | 316.062 | 75 | 50 | 441.062 | 370.062 | 445.062 | 465.1091 | 366.062 | 422.8089 | 0 | 0 | 0 | 0 | 0 | 288 | Winter
| 2019-03-19 | 261 | 263.818 | 64 | 7.613 | 29.192 | 27.118 | 80.6 | 18.2 | 57 | 187.3 | 33.9 | 61.6 | 282.4 | 62.8 | 172.8 | 291.4 | 145.7 | 54 | 74.0993 | 17.7164 | 35.6471 | 20.7358 | 54 | 74.0993 | 500 | 0 | 315.107 | 75 | 50 | 440.107 | 369.107 | 444.107 | 464.2062 | 365.107 | 421.9016 | 0 | 0 | 0 | 0 | 0 | 260 | Winter
| 2019-03-20 | 235 | 235.871 | 50 | 6.614 | 23.589 | 19.339 | 101.4 | 18.2 | 77.8 | 240.5 | 33.9 | 114.8 | 311.4 | 62.8 | 201.8 | 394.4 | 197.2 | 54.2 | 74.1703 | 17.7164 | 35.6471 | 20.8068 | 54.2 | 74.1703 | 500 | 0 | 312.9168 | 75 | 50 | 437.9168 | 367.1168 | 442.1168 | 462.0871 | 362.9168 | 420.011 | 0 | 0 | 0 | 0 | 0 | 235 | Winter
| 2019-03-21 | 240 | 239.408 | 50 | 3.3 | 29.206 | 17.102 | 94.7 | 18.2 | 71.1 | 215.3 | 33.9 | 89.6 | 340.1 | 62.8 | 230.5 | 391.2 | 195.6 | 54.2 | 74.1703 | 17.7164 | 35.6471 | 20.8068 | 54.2 | 74.1703 | 500 | 0 | 313.569 | 75 | 50 | 438.569 | 367.769 | 442.769 | 462.7393 | 363.569 | 420.6305 | 0 | 0 | 0 | 0 | 0 | 228 | Winter
| 2019-03-22 | 230 | 230.078 | 43 | 3.291 | 22.329 | 17.65 | 91.3 | 18.2 | 67.7 | 185.4 | 33.9 | 59.7 | 343.9 | 62.8 | 234.3 | 361.7 | 180.85 | 54.2 | 74.1703 | 17.7164 | 35.6471 | 20.8068 | 54.2 | 74.1703 | 500 | 0 | 314.6024 | 75 | 50 | 439.6024 | 368.8024 | 443.8024 | 463.7727 | 364.6024 | 421.6123 | 0 | 0 | 0 | 0 | 0 | 222 | Winter
| 2019-03-23 | 241 | 242.748 | 48 | 10.061 | 20.925 | 16.922 | 94.4 | 18.2 | 70.8 | 162.5 | 33.9 | 36.8 | 341.8 | 62.8 | 232.2 | 339.8 | 169.9 | 54.2 | 74.1069 | 17.7164 | 35.5837 | 20.8068 | 54.2 | 74.1069 | 500 | 0 | 315.002 | 75 | 50 | 440.002 | 369.202 | 444.202 | 464.1089 | 365.002 | 421.9919 | 0 | 0 | 0 | 0 | 0 | 232 | Winter
| 2019-03-24 | 233 | 233.921 | 46 | 8.058 | 20.904 | 16.901 | 180.5 | 18.2 | 156.9 | 141 | 33.9 | 15.3 | 321.4 | 62.8 | 211.8 | 384 | 192 | 54.2 | 74.1069 | 17.7164 | 35.5837 | 20.8068 | 54.2 | 74.1069 | 500 | 0 | 316.4901 | 75 | 50 | 441.4901 | 370.6901 | 445.6901 | 465.597 | 366.4901 | 423.4056 | 0 | 0 | 0 | 0 | 0 | 235 | Winter
| 2019-03-25 | 250 | 251.112 | 47 | 5.647 | 19.837 | 21.715 | 180.5 | 18.2 | 156.9 | 119.5 | 33.9 | 0 | 300.9 | 62.8 | 191.3 | 348.2 | 174.1 | 54.2 | 74.1069 | 17.7164 | 35.5837 | 20.8068 | 54.2 | 74.1069 | 500 | 0 | 316.6196 | 75 | 50 | 441.6196 | 370.8196 | 445.8196 | 465.7265 | 366.6196 | 423.5286 | 0 | 0 | 0 | 0 | 0 | 256 | Winter
| 2019-03-26 | 251 | 250.9 | 51 | 4.847 | 24.774 | 21.219 | 165.4 | 18.2 | 141.8 | 231.8 | 33.9 | 106.1 | 289.4 | 62.8 | 179.8 | 427.7 | 213.85 | 54.2 | 74.2273 | 17.7164 | 35.5837 | 20.9272 | 54.2 | 74.2273 | 500 | 0 | 315.5691 | 75 | 50 | 440.5691 | 369.7691 | 444.7691 | 464.7964 | 365.5691 | 422.5306 | 0 | 0 | 0 | 0 | 0 | 249.5 | Winter
| 2019-03-27 | 254 | 255.388 | 43 | 7.205 | 27.357 | 8.892 | 160.5 | 18.2 | 136.9 | 206 | 33.9 | 80.3 | 385.2 | 62.8 | 275.6 | 492.8 | 246.4 | 54.2 | 74.4687 | 17.7164 | 35.5837 | 21.1686 | 54.2 | 74.4687 | 500 | 0 | 314.0754 | 75 | 50 | 439.0754 | 368.2754 | 443.2754 | 463.5441 | 364.0754 | 421.1116 | 0 | 0 | 0 | 0 | 0 | 243 | Winter
| 2019-03-28 | 234 | 233.926 | 43 | 8.039 | 26.218 | 8.464 | 153 | 18.2 | 129.4 | 177.9 | 33.9 | 52.2 | 336.9 | 62.8 | 227.3 | 408.9 | 204.45 | 54.2 | 74.4687 | 17.7164 | 35.5837 | 21.1686 | 54.2 | 74.4687 | 500 | 0 | 314.1803 | 75 | 50 | 439.1803 | 368.3803 | 443.3803 | 463.649 | 364.1803 | 421.2113 | 0 | 0 | 0 | 0 | 0 | 240 | Winter
| 2019-03-29 | 229 | 228.178 | 30 | 6.701 | 19.146 | 4.493 | 144.7 | 18.2 | 121.1 | 150.9 | 33.9 | 25.2 | 324.8 | 62.8 | 215.2 | 361.5 | 180.75 | 54.2 | 74.4687 | 17.7164 | 35.5837 | 21.1686 | 54.2 | 74.4687 | 500 | 0 | 315.5691 | 75 | 50 | 440.5691 | 369.7691 | 444.7691 | 465.0378 | 365.5691 | 422.5306 | 0 | 0 | 0 | 0 | 0 | 228 | Winter
| 2019-03-30 | 219 | 221.867 | 36 | 4.394 | 20.684 | 11.254 | 138 | 18.2 | 114.4 | 131.3 | 33.9 | 5.6 | 317.1 | 62.8 | 207.5 | 327.5 | 163.75 | 54.2 | 74.352 | 17.7164 | 35.467 | 21.1686 | 54.2 | 74.352 | 500 | 0 | 316.9054 | 75 | 50 | 441.9054 | 371.1054 | 446.1054 | 466.2574 | 366.9054 | 423.8001 | 0 | 0 | 0 | 0 | 0 | 227.5 | Winter
| 2019-03-31 | 230 | 232.556 | 38 | 6.541 | 19.707 | 11.541 | 133.4 | 18.2 | 109.8 | 241.9 | 33.9 | 116.2 | 302.2 | 62.8 | 192.6 | 418.6 | 209.3 | 54.2 | 74.352 | 17.7164 | 35.467 | 21.1686 | 54.2 | 74.352 | 500 | 0 | 318.4409 | 75 | 50 | 443.4409 | 372.6409 | 447.6409 | 467.7929 | 368.4409 | 425.2589 | 0 | 0 | 0 | 0 | 0 | 232 | Winter
| 2019-04-01 | 270 | 268.34 | 63 | 4.675 | 38.654 | 19.441 | 126.7 | 18.2 | 103.1 | 221.7 | 33.9 | 96 | 287.4 | 62.8 | 177.8 | 376.9 | 188.45 | 54.2 | 74.352 | 17.7164 | 35.467 | 21.1686 | 54.2 | 74.352 | 500 | 0 | 318.4409 | 75 | 50 | 443.4409 | 372.6409 | 447.6409 | 467.7929 | 368.4409 | 425.2589 | 0 | 0 | 0 | 0 | 0 |  | Summer
| 2019-04-02 | 303 | 304.886 | 83 | 20.278 | 40.787 | 22.246 | 122 | 18.2 | 98.4 | 181.9 | 33.9 | 56.2 | 264 | 62.8 | 154.4 | 309 | 154.5 | 55 | 74.4687 | 17.7164 | 35.5837 | 21.1686 | 55 | 74.4687 | 500 | 0 | 0 | 0 | 0 | 0 | 55 | 55 | 74.4687 | 0 | 52.25 | 0 | 0 | 0 | 0 | 0 |  | Summer
| 2019-04-03 | 314 | 315.782 | 93 | 23.047 | 42.212 | 27.738 | 98.9 | 18.2 | 75.3 | 139.9 | 33.9 | 14.2 | 337.2 | 62.8 | 227.6 | 317.1 | 158.55 | 55 | 74.6317 | 17.728 | 35.6471 | 21.2566 | 55 | 74.6317 | 500 | 0 | 0 | 0 | 0 | 0 | 55 | 55 | 74.6317 | 0 | 52.25 | 0 | 0 | 0 | 0 | 0 |  | Summer
| 2019-04-04 | 315 | 318.447 | 87 | 23.05 | 41.27 | 22.373 | 75.8 | 18.2 | 52.2 | 196.2 | 33.9 | 70.5 | 324.4 | 62.8 | 214.8 | 337.5 | 168.75 | 55.2 | 75.0434 | 17.7962 | 35.7826 | 21.4646 | 55.2 | 75.0434 | 500 | 0 | 0 | 0 | 0 | 0 | 55.2 | 55.2 | 75.0434 | 0 | 52.44 | 0 | 0 | 0 | 0 | 0 |  | Summer
| 2019-04-05 | 280 | 282.196 | 85 | 24.334 | 39.227 | 21.285 | 89.7 | 18.2 | 66.1 | 182.3 | 33.9 | 56.6 | 441.9 | 62.8 | 332.3 | 455 | 227.5 | 56.2 | 75.5043 | 17.9306 | 35.8751 | 21.6986 | 56.2 | 75.5043 | 500 | 0 | 0 | 0 | 0 | 0 | 56.2 | 56.2 | 75.5043 | 0 | 53.39 | 0 | 0 | 0 | 0 | 0 |  | Summer
| 2019-04-06 | 274 | 272.958 | 70 | 22.745 | 33.285 | 13.77 | 130.4 | 18.2 | 106.8 | 248.9 | 33.9 | 123.2 | 397.4 | 62.8 | 287.8 | 517.8 | 258.9 | 57 | 75.6498 | 18.0252 | 35.926 | 21.6986 | 57 | 75.6498 | 500 | 0 | 0 | 0 | 0 | 0 | 57 | 57 | 75.6498 | 0 | 54.15 | 0 | 0 | 0 | 0 | 0 |  | Summer
| 2019-04-07 | 259 | 259.994 | 66 | 19.054 | 33.159 | 13.765 | 106.7 | 18.2 | 83.1 | 303.1 | 33.9 | 177.4 | 394.6 | 62.8 | 285 | 545.5 | 272.75 | 57.2 | 75.6888 | 18.0642 | 35.926 | 21.6986 | 57.2 | 75.6888 | 500 | 0 | 0 | 0 | 0 | 0 | 57.2 | 57.2 | 75.6888 | 0 | 54.34 | 0 | 0 | 0 | 0 | 0 |  | Summer
| 2019-04-08 | 265 | 267.169 | 71 | 21.758 | 30.087 | 19.154 | 87.2 | 18.2 | 63.6 | 273.2 | 33.9 | 147.5 | 373.1 | 62.8 | 263.5 | 474.6 | 237.3 | 58 | 75.7216 | 18.097 | 35.926 | 21.6986 | 58 | 75.7216 | 500 | 0 | 0 | 0 | 0 | 0 | 58 | 58 | 75.7216 | 0 | 55.1 | 0 | 0 | 0 | 0 | 0 |  | Summer
| 2019-04-09 | 270 | 270.737 | 68 | 20.451 | 31.391 | 16.148 | 64.9 | 18.2 | 41.3 | 362.5 | 33.9 | 236.8 | 375 | 62.8 | 265.4 | 543.5 | 271.75 | 58.2 | 75.7964 | 18.1718 | 35.926 | 21.6986 | 58.2 | 75.7964 | 500 | 0 | 0 | 0 | 0 | 0 | 58.2 | 58.2 | 75.7964 | 0 | 55.29 | 0 | 0 | 0 | 0 | 0 |  | Summer
| 2019-04-10 | 289 | 283.952 | 78 | 23.416 | 32.711 | 21.584 | 146.2 | 18.2 | 122.6 | 328.6 | 33.9 | 202.9 | 444.8 | 62.8 | 335.2 | 660.7 | 330.35 | 59 | 75.996 | 18.3714 | 35.926 | 21.6986 | 59 | 75.996 | 500 | 0 | 0 | 0 | 0 | 0 | 59 | 59 | 75.996 | 0 | 56.05 | 0 | 0 | 0 | 0 | 0 |  | Summer
| 2019-04-11 | 290 | 296.345 | 78 | 21.879 | 33.682 | 21.951 | 121.9 | 18.2 | 98.3 | 296.4 | 33.9 | 170.7 | 420.2 | 62.8 | 310.6 | 579.6 | 289.8 | 59 | 76.1308 | 18.5062 | 35.926 | 21.6986 | 59 | 76.1308 | 500 | 0 | 0 | 0 | 0 | 0 | 59 | 59 | 76.1308 | 0 | 56.05 | 0 | 0 | 0 | 0 | 0 |  | Summer
| 2019-04-12 | 288 | 289.038 | 73 | 17.47 | 33.859 | 21.253 | 99.4 | 18.2 | 75.8 | 402.9 | 33.9 | 277.2 | 369.2 | 62.8 | 259.6 | 612.6 | 306.3 | 59.2 | 76.257 | 18.6176 | 35.926 | 21.7134 | 59.2 | 76.257 | 500 | 0 | 0 | 0 | 0 | 0 | 59.2 | 59.2 | 76.257 | 0 | 56.24 | 0 | 0 | 0 | 0 | 0 |  | Summer
| 2019-04-13 | 259 | 260.549 | 66 | 14.855 | 32.989 | 18.425 | 81.6 | 18.2 | 58 | 387.6 | 33.9 | 261.9 | 360.5 | 62.8 | 250.9 | 570.8 | 285.4 | 60 | 76.2061 | 18.6176 | 35.8751 | 21.7134 | 60 | 76.2061 | 500 | 0 | 0 | 0 | 0 | 0 | 60 | 60 | 76.2061 | 0 | 57 | 0 | 0 | 0 | 0 | 0 |  | Summer
| 2019-04-14 | 266 | 262.455 | 67 | 14.853 | 33.183 | 18.493 | 66.7 | 18.2 | 43.1 | 353.7 | 33.9 | 228 | 382.7 | 62.8 | 273.1 | 544.2 | 272.1 | 60.2 | 76.1136 | 18.6176 | 35.7826 | 21.7134 | 60.2 | 76.1136 | 500 | 0 | 0 | 0 | 0 | 0 | 60.2 | 60.2 | 76.1136 | 0 | 57.19 | 0 | 0 | 0 | 0 | 0 |  | Summer
| 2019-04-15 | 246 | 252.487 | 55 | 14.852 | 33.493 | 6.968 | 51.8 | 18.2 | 28.2 | 319.7 | 33.9 | 194 | 399.7 | 62.8 | 290.1 | 512.3 | 256.15 | 61 | 75.9781 | 18.6176 | 35.6471 | 21.7134 | 61 | 75.9781 | 500 | 0 | 0 | 0 | 0 | 0 | 61 | 61 | 75.9781 | 0 | 57.95 | 0 | 0 | 0 | 0 | 0 |  | Summer
| 2019-04-16 | 263 | 263.413 | 47 | 11.8 | 32.317 | 3.052 | 36.9 | 18.2 | 13.3 | 285.4 | 33.9 | 159.7 | 388.8 | 62.8 | 279.2 | 452.2 | 226.1 | 61 | 75.9147 | 18.6176 | 35.5837 | 21.7134 | 61 | 75.9147 | 500 | 0 | 0 | 0 | 0 | 0 | 61 | 61 | 75.9147 | 0 | 57.95 | 0 | 0 | 0 | 0 | 0 |  | Summer
| 2019-04-17 | 231 | 234.907 | 39 | 3.39 | 33.226 | 2.333 | 25.1 | 18.2 | 1.5 | 415.1 | 33.9 | 289.4 | 366.8 | 62.8 | 257.2 | 548.1 | 274.05 | 61 | 75.9147 | 18.6176 | 35.5837 | 21.7134 | 61 | 75.9147 | 500 | 0 | 0 | 0 | 0 | 0 | 61 | 61 | 75.9147 | 0 | 57.95 | 0 | 0 | 0 | 0 | 0 |  | Summer
| 2019-04-18 | 209 | 211.995 | 34 | 0 | 32.152 | 2.091 | 21.7 | 18.2 | 0 | 380.8 | 33.9 | 255.1 | 365.1 | 62.8 | 255.5 | 510.6 | 255.3 | 61 | 75.9147 | 18.6176 | 35.5837 | 21.7134 | 61 | 75.9147 | 500 | 0 | 0 | 0 | 0 | 0 | 61 | 61 | 75.9147 | 0 | 57.95 | 0 | 0 | 0 | 0 | 0 |  | Summer
| 2019-04-19 | 201 | 201.403 | 50 | 3.388 | 40.86 | 5.81 | 21.7 | 18.2 | 0 | 347.8 | 33.9 | 222.1 | 453.3 | 62.8 | 343.7 | 565.8 | 282.9 | 61 | 75.9147 | 18.6176 | 35.5837 | 21.7134 | 61 | 75.9147 | 500 | 0 | 0 | 0 | 0 | 0 | 61 | 61 | 75.9147 | 0 | 57.95 | 0 | 0 | 0 | 0 | 0 |  | Summer
| 2019-04-20 | 197 | 201.181 | 56 | 8.194 | 41.678 | 5.657 | 18.3 | 18.2 | 0 | 305.8 | 33.9 | 180.1 | 447.4 | 62.8 | 337.8 | 517.9 | 258.95 | 61 | 75.9781 | 18.6176 | 35.6471 | 21.7134 | 61 | 75.9781 | 500 | 0 | 0 | 0 | 0 | 0 | 61 | 61 | 75.9781 | 0 | 57.95 | 0 | 0 | 0 | 0 | 0 |  | Summer
| 2019-04-21 | 194 | 197.674 | 55 | 8.169 | 40.839 | 5.658 | 78.4 | 18.2 | 54.8 | 263.3 | 33.9 | 137.6 | 438.4 | 62.8 | 328.8 | 521.2 | 260.6 | 61 | 76.1136 | 18.6176 | 35.7826 | 21.7134 | 61 | 76.1136 | 500 | 0 | 0 | 0 | 0 | 0 | 61 | 61 | 76.1136 | 0 | 57.95 | 0 | 0 | 0 | 0 | 0 |  | Summer
| 2019-04-22 | 193 | 194.593 | 53 | 8.13 | 40.497 | 4.71 | 129.5 | 18.2 | 105.9 | 222.5 | 33.9 | 96.8 | 423.9 | 62.8 | 314.3 | 517 | 258.5 | 61 | 76.2061 | 18.6176 | 35.8751 | 21.7134 | 61 | 76.2061 | 500 | 0 | 0 | 0 | 0 | 0 | 61 | 61 | 76.2061 | 0 | 57.95 | 0 | 0 | 0 | 0 | 0 |  | Summer
| 2019-04-23 | 191 | 183.866 | 54 | 11.103 | 43.124 | 0 | 121 | 18.2 | 97.4 | 185.5 | 33.9 | 59.8 | 416 | 62.8 | 306.4 | 463.6 | 231.8 | 61 | 76.2061 | 18.6176 | 35.8751 | 21.7134 | 61 | 76.2061 | 500 | 0 | 0 | 0 | 0 | 0 | 61 | 61 | 76.2061 | 0 | 57.95 | 0 | 0 | 0 | 0 | 0 |  | Summer
| 2019-04-24 | 210 | 207.026 | 75 | 20.628 | 45.907 | 8.766 | 109.9 | 18.2 | 86.3 | 269.4 | 33.9 | 143.7 | 422.4 | 62.8 | 312.8 | 542.8 | 271.4 | 61 | 76.257 | 18.6176 | 35.926 | 21.7134 | 61 | 76.257 | 500 | 0 | 0 | 0 | 0 | 0 | 61 | 61 | 76.257 | 0 | 57.95 | 0 | 0 | 0 | 0 | 0 |  | Summer
| 2019-04-25 | 222 | 219.857 | 81 | 21.437 | 43.824 | 15.907 | 98.1 | 18.2 | 74.5 | 222.2 | 33.9 | 96.5 | 410.5 | 62.8 | 300.9 | 471.9 | 235.95 | 61.2 | 76.4541 | 18.7486 | 35.9921 | 21.7134 | 61.2 | 76.4541 | 500 | 0 | 0 | 0 | 0 | 0 | 61.2 | 61.2 | 76.4541 | 0 | 58.14 | 0 | 0 | 0 | 0 | 0 |  | Summer
| 2019-04-26 | 210 | 209.102 | 70 | 24.37 | 41.878 | 3.772 | 151.2 | 18.2 | 127.6 | 174.5 | 33.9 | 48.8 | 391.9 | 62.8 | 282.3 | 458.7 | 229.35 | 62 | 76.6843 | 18.8884 | 36.0825 | 21.7134 | 62 | 76.6843 | 500 | 0 | 0 | 0 | 0 | 0 | 62 | 62 | 76.6843 | 0 | 58.9 | 0 | 0 | 0 | 0 | 0 |  | Summer
| 2019-04-27 | 212 | 213.195 | 71 | 20.189 | 45.8 | 5.098 | 126.8 | 18.2 | 103.2 | 214 | 33.9 | 88.3 | 450.3 | 62.8 | 340.7 | 532.2 | 266.1 | 62 | 76.8681 | 19.0722 | 36.0825 | 21.7134 | 62 | 76.8681 | 500 | 0 | 0 | 0 | 0 | 0 | 62 | 62 | 76.8681 | 0 | 58.9 | 0 | 0 | 0 | 0 | 0 |  | Summer
| 2019-04-28 | 216 | 222.919 | 79 | 25.893 | 45.705 | 6.97 | 106.2 | 18.2 | 82.6 | 247 | 33.9 | 121.3 | 516.5 | 62.8 | 406.9 | 610.8 | 305.4 | 62 | 76.9625 | 19.1666 | 36.0825 | 21.7134 | 62 | 76.9625 | 500 | 0 | 0 | 0 | 0 | 0 | 62 | 62 | 76.9625 | 0 | 58.9 | 0 | 0 | 0 | 0 | 0 |  | Summer
| 2019-04-29 | 222 | 223.667 | 82 | 26.059 | 45.554 | 10.825 | 79.9 | 18.2 | 56.3 | 200.1 | 33.9 | 74.4 | 561.7 | 62.8 | 452.1 | 582.8 | 291.4 | 62.2 | 77.0555 | 19.2596 | 36.0825 | 21.7134 | 62.2 | 77.0555 | 500 | 0 | 0 | 0 | 0 | 0 | 62.2 | 62.2 | 77.0555 | 0 | 59.09 | 0 | 0 | 0 | 0 | 0 |  | Summer
| 2019-04-30 | 207 | 206.733 | 65 | 13.483 | 43.999 | 7.673 | 53.3 | 18.2 | 29.7 | 152.7 | 33.9 | 27 | 542.2 | 62.8 | 432.6 | 489.3 | 244.65 | 63 | 77.0841 | 19.2882 | 36.0825 | 21.7134 | 63 | 77.0841 | 500 | 0 | 0 | 0 | 0 | 0 | 63 | 63 | 77.0841 | 0 | 59.85 | 0 | 0 | 0 | 0 | 0 |  | Summer
| 2019-05-01 | 247 | 242.234 | 83 | 18.422 | 55.014 | 9.868 | 39.6 | 18.2 | 16 | 236.3 | 33.9 | 110.6 | 532.4 | 62.8 | 422.8 | 549.4 | 274.7 | 63 | 77.3353 | 19.2882 | 36.3337 | 21.7134 | 63 | 77.3353 | 500 | 0 | 0 | 0 | 0 | 0 | 63 | 63 | 77.3353 | 0 | 59.85 | 0 | 0 | 0 | 0 | 0 |  | Summer
| 2019-05-02 | 240 | 241.839 | 90 | 23.636 | 56.009 | 10.403 | 20.8 | 18.2 | 0 | 178.9 | 33.9 | 53.2 | 519.1 | 62.8 | 409.5 | 462.7 | 231.35 | 63 | 77.3958 | 19.2882 | 36.3942 | 21.7134 | 63 | 77.3958 | 500 | 0 | 0 | 0 | 0 | 0 | 63 | 63 | 77.3958 | 0 | 59.85 | 0 | 0 | 0 | 0 | 0 |  | Summer
| 2019-05-03 | 250 | 251.319 | 86 | 20.52 | 54.957 | 10.267 | 126.5 | 18.2 | 102.9 | 147.1 | 33.9 | 21.4 | 505.3 | 62.8 | 395.7 | 520 | 260 | 63.2 | 77.6108 | 19.3188 | 36.5786 | 21.7134 | 63.2 | 77.6108 | 500 | 0 | 0 | 0 | 0 | 0 | 63.2 | 63.2 | 77.6108 | 0 | 60.04 | 0 | 0 | 0 | 0 | 0 |  | Summer
| 2019-05-04 | 230 | 232.331 | 73 | 18.81 | 46.622 | 7.093 | 108 | 18.2 | 84.4 | 225.8 | 33.9 | 100.1 | 491.5 | 62.8 | 381.9 | 566.4 | 283.2 | 64 | 77.7074 | 19.4154 | 36.5786 | 21.7134 | 64 | 77.7074 | 500 | 0 | 0 | 0 | 0 | 0 | 64 | 64 | 77.7074 | 0 | 60.8 | 0 | 0 | 0 | 0 | 0 |  | Summer
| 2019-05-05 | 246 | 249.197 | 75 | 19.765 | 48.219 | 7.14 | 88.4 | 18.2 | 64.8 | 209.1 | 33.9 | 83.4 | 481.2 | 62.8 | 371.6 | 519.8 | 259.9 | 64.2 | 77.7074 | 19.4154 | 36.5786 | 21.7134 | 64.2 | 77.7074 | 500 | 0 | 0 | 0 | 0 | 0 | 64.2 | 64.2 | 77.7074 | 0 | 60.99 | 0 | 0 | 0 | 0 | 0 |  | Summer
| 2019-05-06 | 266 | 267.894 | 80 | 17.118 | 54.912 | 7.55 | 149.7 | 18.2 | 126.1 | 260.6 | 33.9 | 134.9 | 471 | 62.8 | 361.4 | 622.4 | 311.2 | 65 | 77.7852 | 19.4932 | 36.5786 | 21.7134 | 65 | 77.7852 | 500 | 0 | 0 | 0 | 0 | 0 | 65 | 65 | 77.7852 | 0 | 61.75 | 0 | 0 | 0 | 0 | 0 |  | Summer

## 4. Electricity
Electricity
Chapter Section | Figure Title | Figure
Section 4 - Electricity | Supply margin in relation to generation capacity and demand | 4.1
| Week-by-week view of operational surplus for winter 2019/20 | 4.2
| Historical and forecast normalised weekly peak winter demand | 4.3
| Historical interconnector flows to Ireland overnight | T4.1
| Historical view of Triad avoidance | T4.2
| Generation by fuel type (including breakdown rates) | 4.4
| Breakdown rates by fuel type (based on a 3 year rolling average) | T4.3
| Forecast flows (high import scenario) on the interconnectors for winter 2019/20 | 4.5
| Conditional Capacity Market agreements 2019/20 | 4.6
| GB's electricity interconnectors maximum physical capacity | 4.7
| Winter 2019/20 electricity baseload forward prices | 4.8
| The impact on French nuclear capacity from planned outages in 2019/20 and last winter's actuals | 4.9
| Daily peak time flows across the continental interconnectors in winter 2018/19 (positive MW values mean imports into GB) | 4.1
| Proportion of import and export for continental interconnectors during winter 2018/19 | 4.11
| Daily peak time flows across the the Irish interconnectors in winter 2018/19 (positive MW values mean imports into GB) | 4.12
| Proportion of import and export for Irish interconnectors during winter 2018/19 | 4.13

## Figure 4.1
Figure 4.1 - Supply margin in relation to generation capacity and demand
2019/20 (FES 2019)
| Summary 1 | [10 empty] | Summary 2
|  |  | FES 2019 |  |  | Current
| Summary (GW) | Demand | Installed Capacity |  |  | Installed Capacity |  | De-rated | Margin GW | Margin % |  |  | WOR 2018 | WOR 2019
|  |  | Supply |  |  | Supply |  | Supply |  |  |  | Summary | 2018/19 | 2019/20
| Tx Gen |  | 54.3333 |  |  | 53.3133 |  | 46.6936 |  |  |  | De-rated margin at underlying demand level | 7.1 GW | 7.8 GW
| Dx Gen |  | 13.4695 |  |  | 13.4695 |  | 11.516 |  |  |  | Margin as a percentage of underlying demand | 11.7% | 12.91%
| Wind, solar and storage EFC |  | 38.958 |  |  | 38.958 |  | 6.4481 |  |  |  | LOLE at underlying demand | <0.1 hrs/yr | <0.1 hrs/yr
| Net interconnector flows |  | 4.812 |  |  | 4.812 |  | 2.6998
| DSR |  | 0.997 |  |  | 0.997 |  | 0.84027
|  | 60.4 | 112.5699 |  |  | 111.5499 |  | 68.1978 | 7.7978 | 12.91%
| Table 1 | 2019/20 (FES 2019) | 2019/20 (FES 2019) | 2019/20 (FES 2019) | Known changes | Current | Known changes | Current |  |  | Table 2
| 2019/20 (FES 2019) | De-rating Factor | Installed capacity | De-rated capacity | Installed capacity | Installed capacity | De-rated capacity | De-rated capacity |  |  |  | FES 2019 Base Case | Known Changes | Current Installed Capacity
|  | % | GW | GW | GW | GW | GW | GW |  |  | Installed Capacities (GW)
| Available generation | [9 empty] | Technology | GW |  | GW
| Coal | 85.81% | 8.199 | 7.0352 | -0.52 | 7.679 | -0.44619 | 6.589 |  |  | Coal | 8.199 | -0.52 | 7.679
| Nuclear | 81.22% | 9.209 | 7.4797 | -0.5 | 8.709 | -0.40611 | 7.0736 |  |  | Nuclear | 9.209 | -0.5 | 8.709
| Gas - CCGT Existing | 89.48% | 28.32 | 25.3414 |  | 28.32 |  | 25.3414 |  |  | Gas CCGT/CHP | 30.128 |  | 30.128
| Gas - CCGT new | 89.48% | 0 | 0 |  | 0 |  | 0
| Gas - CHP | 89.48% | 1.808 | 1.6178 |  | 1.808 |  | 1.6178
| OCGT - GT | 94.98% | 2.059 | 1.9557 |  | 2.059 |  | 1.9557 |  |  | OCGT | 2.059 |  | 2.059
| Gas Recip | 89.48% | 0.156 | 0.13959 |  | 0.156 |  | 0.13959 |  |  | Reciprocating Engines | 0.206 |  | 0.206
| Diesel | 94.98% | 0.05 | 0.047491 |  | 0.05 |  | 0.047491
| Biomass | 85.81% | 3.192 | 2.7389 |  | 3.192 |  | 2.7389 |  |  | Biomass | 3.192 |  | 3.192
| Waste | 85.81% | 0.036 | 0.03089 |  | 0.036 |  | 0.03089 |  |  | Waste | 0.036 |  | 0.036
| Storage - Pumped | 81.56% | 2.744 | 2.2379 |  | 2.744 |  | 2.2379 |  |  | Storage - Pumped | 2.744 |  | 2.744
| Storage - Battery | 81.56% | 0.1639 | 0.13367 |  | 0.1639 |  | 0.13367 |  |  | Storage - Battery | 0.1639 |  | 0.1639
| Hydro | 89.65% | 1.2893 | 1.1559 |  | 1.2893 |  | 1.1559 |  |  | Hydro | 1.2893 |  | 1.2893
| Tidal - Array | 22% | 0.015 | 0.0033 |  | 0.015 |  | 0.0033 |  |  | Tidal | 0.015 |  | 0.015
| Wind - Offshore | 17.67% | 10.3654 | 1.8312 |  | 10.3654 |  | 1.8312 |  |  | Wind (TX + DX) | 23.0741 |  | 23.0741
| Wind - Onshore | 17.67% | 12.7087 | 2.2452 |  | 12.7087 |  | 2.2452
| Solar | 0% | 12.976 | 0 |  | 12.976 |  | 0 |  |  | Solar | 12.976 |  | 12.976
| DSR | 84.28% | 0.997 | 0.84027 |  | 0.997 |  | 0.84027
| Small/Medium Gen |  | 13.4695 | 11.516 |  | 13.4695 |  | 11.516 |  |  | Other Embedded Supply + DSR | 14.4665 |  | 14.4665
| Total |  | 107.7579 | 66.3503 | -1.02 | 106.7379 | -0.8523 | 65.498
| Interconnector flows | [9 empty] | Subtotal - Gen only | 107.7579 |  | 106.7379
| Net interconnector flows |  | 4.812 |  |  | 4.812 |  | 2.6998 |  |  | Interconnector Imports | 4.812 |  | 4.812
| Demand | [9 empty] | Total - All Supply | 112.5699 |  | 111.5499
| Underlying FES Peak Demand | [6 empty] | 60.4
(includes 1.5 GW operating reserve and excludes station load)
| Margin | [9 empty] | Demand 2019/20 | 58900 |  | 58900
| De-rated capacity margin (GW) | [6 empty] | 7.7978
| De-rated capacity margin (%) | [6 empty] | 12.91%
LOLE
| LOLE (hours/year) | [6 empty] | <0.1 hrs/yr
Wind EFC
| Wind EFC (MW) | [6 empty] | 3978
| Wind EFC (%) | [6 empty] | 17.67%
Table 3
MW
| Total Gen capacity (no I/Cs) | 106737.8561
| Total Gen capacity (including I/Cs) | 111549.8561
| Total de-rated capacity (no I/Cs) | 65497.9892
| Total de-rated capacity (including I/Cs) | 68197.8142
| Underlying ACS Peak Demand (includes operating reserve) | 60400
| Total I/C capacity | 4812
| Net I/C flows | 2699.825
Table 4
| Technology | Total Suppy - Installed Capacity | Total De-rated Capacity | Total demand (including reserve)
| Coal | 7679 | 6588.9784
| Nuclear | 8709 | 7073.6346
| Gas CCGT/CHP | 30128 | 26959.2562
| OCGT and recips | 2265 | 2142.755
| Biomass and waste | 3228 | 2769.7906
| Storage | 2907.9 | 3211.8927
| Wind, Hydro and Tidal | 24378.4681 | 5235.6561
| Other Embedded Supply + DSR | 14466.4882 | 11516.0254
| Solar | 12975.9998 | 0
| Interconnector Imports | 4812 | 2699.825
| Demand |  |  | 58900
| Operating reserve |  |  | 1500
| Total Suppy - Installed Capacity | 111549.8561
| Total De-rated Capacity | 68197.8142 | this includes I/Cs
| Total demand (including reserve) | 60400
| Margin | 7797.8142
Table 5
| Technology | Technical capability (generation) | De-rated generation capacity | ACS peak underlying demand
| Nuclear | 8709 | 7073.6346
| Thermal | 40072 | 35690.9897
| Renewable | 40582.468 | 8005.4468
| Storage | 2907.9 | 2371.6207
| Other Embedded Supply + DSR | 14466.4882 | 12356.2974
| Interconnector Imports | 4812 | 2699.825
| Demand |  |  | 58900
| Operating reserve |  |  | 1500
|  |  | 68197.8142 | 60400
| Total Suppy - Installed Capacity | 111549.8561
| Total De-rated Capacity | 68197.8142
| Total demand (including reserve) | 60400
| De-rated margin | 7797.8142
| De-rated margin % | 12.91%
De-rated margin of 7.8 GW (12.9%)

## Figure 4.2
Figure 4.2 - Week-by-week view of operational surplus for winter 2019/20
Week Number | 44W19 | 45W19 | 46W19 | 47W19 | 48W19 | 49W19 | 50W19 | 51W19 | 52W19 | 01W20 | 02W20 | 03W20 | 04W20 | 05W20 | 06W20 | 07W20 | 08W20 | 09W20 | 10W20 | 11W20 | 12W20 | 13W20 | row1
Date | 28/10/2019 | 04/11/2019 | 11/11/2019 | 18/11/2019 | 25/11/2019 | 02/12/2019 | 09/12/2019 | 16/12/2019 | 23/12/2019 | 30/12/2019 | 06/01/2020 | 13/01/2020 | 20/01/2020 | 27/01/2020 | 03/02/2020 | 10/02/2020 | 17/02/2020 | 24/02/2020 | 02/03/2020 | 09/03/2020 | 16/03/2020 | 23/03/2020 | row2
demand & sl | 42310 | 43480 | 44120 | 44740 | 44329 | 44990 | 45640 | 45325 | 42645 | 43381 | 45118 | 45184 | 44830 | 44766 | 44289 | 43486 | 42694 | 42347 | 41604 | 40586 | 39373 | 37864 | row3
Assumed generation with low imports from Europe | 50006.7869 | 50921.1384 | 50521.2142 | 50419.2278 | 50398.8607 | 50686.9186 | 51496.4648 | 51600.3465 | 52596.3248 | 52380.7335 | 50752.5542 | 50636.3983 | 52924.5213 | 52649.127 | 51833.2188 | 51297.9558 | 51337.4871 | 50244.892 | 50439.594 | 49968.9732 | 51224.5843 | 51151.8662
Assumed generation with base imports from Europe | 52806.7869 | 53721.1384 | 53321.2142 | 53219.2278 | 53198.8607 | 53486.9186 | 54296.4648 | 54400.3465 | 55396.3248 | 55180.7335 | 53552.5542 | 53436.3983 | 55724.5213 | 55449.127 | 54633.2188 | 54097.9558 | 54137.4871 | 53044.892 | 53239.594 | 52768.9732 | 54024.5843 | 53951.8662
Assumed generation with high imports from Europe | 53616.7869 | 54531.1384 | 54131.2142 | 54029.2278 | 54008.8607 | 54296.9186 | 55106.4648 | 55210.3465 | 56206.3248 | 55990.7335 | 54362.5542 | 54246.3983 | 56534.5213 | 56259.127 | 55443.2188 | 54907.9558 | 54947.4871 | 53854.892 | 54049.594 | 53578.9732 | 54834.5843 | 54761.8662
Assumed generation with 1GW exports to Europe | [13 empty] | 51649.127 | 50833.2188 | 50297.9558 | 50337.4871 | 49244.892 | 49439.594 | 48968.9732 | 50224.5843 | 50151.8662
Reserve requirement | 1500 | 1500 | 1500 | 1500 | 1500 | 1500 | 1500 | 1500 | 1500 | 1500 | 1500 | 1500 | 1500 | 1500 | 1500 | 1500 | 1500 | 1500 | 1500 | 1500 | 1500 | 1500
Max normal demand (inc. Ireland export and no triad avoidance) | 43060 | 44230 | 44870 | 45490 | 45079 | 45740 | 46390 | 46075 | 43395 | 44131 | 45868 | 45934 | 45580 | 45516 | 45039 | 44236 | 43444 | 43097 | 42354 | 41336 | 40123 | 38614
ACS demand (inc. reserve requirement and exports to Ireland) | [5 empty] | 51150 | 51150 | 51150 |  | 51150 | 51150 | 51150 | 51150 | 51150 | 51150
Date format | 28-Oct-2019 | 2019-11-04 | 2019-11-11 | 2019-11-18 | 2019-11-25 | 2019-12-02 | 2019-12-09 | 2019-12-16 | 2019-12-23 | 2019-12-30 | 2020-01-06 | 2020-01-13 | 2020-01-20 | 2020-01-27 | 2020-02-03 | 2020-02-10 | 2020-02-17 | 2020-02-24 | 2020-03-02 | 2020-03-09 | 2020-03-16 | 2020-03-23
Lowest Surplus | 5446.7869 | 5191.1384 | 4151.2142 | 3429.2278 | 3819.8607 | 3446.9186 | 3606.4648 | 4025.3465 | 7701.3248 | 6749.7335 | 3384.5542 | 3202.3983 | 5844.5213 | 5633.127 | 5294.2188 | 5561.9558 | 6393.4871 | 5647.892 | 6585.594 | 7132.9732 | 9601.5843 | 11037.8662

## Figure 4.3
Figure 4.3 - Historical and forecast normalised weekly peak winter demand
| Norm_TSD_Outturn | Norm_TSD_Outturn | TSD_Forecast
Week | 2017/18 | 2018/19 | 2019/20
28-Oct | 45.302 | 43.998 | 43.05
2019-11-04 | 46.3879 | 45.02 | 44.25
2019-11-11 | 47.1965 | 45.843 | 44.85
2019-11-18 | 48.3983 | 46.831 | 45.45
2019-11-25 | 48.5066 | 47.748 | 45.05
2019-12-02 | 48.6872 | 48.463 | 45.75
2019-12-09 | 49.0528 | 47.998 | 46.35
2019-12-16 | 48.9797 | 47.435 | 46.05
2019-12-23 | 43.4323 | 41.724 | 43.35
2019-12-30 | 48.3152 | 46.428 | 44.15
2020-01-06 | 49.4726 | 48.277 | 45.85
2020-01-13 | 49.5581 | 47.457 | 45.95
2020-01-20 | 48.019 | 47.074 | 45.55
2020-01-27 | 47.915 | 48.059 | 45.55
2020-02-03 | 48.2106 | 46.515 | 45.05
2020-02-10 | 47.1531 | 46.334 | 44.25
2020-02-17 | 46.6547 | 45.165 | 43.45
2020-02-24 | 47.1034 | 45.22 | 43.05
2020-03-02 | 46.6105 | 43.483 | 42.35
2020-03-09 | 45.6582 | 42.048 | 41.35
2020-03-16 | 45.2579 | 41.622 | 40.15
2020-03-23 |  | 40.454 | 38.65

## Table 4.1
Table 4.1 - Historical interconnector flows to Ireland overnight
| Interconnectors | Import | Floating | Export | Total
| EWIC | 45.6% | 22.4% | 32% | 100%
| Moyle | 52.3% | 0.1% | 47.6% | 100%

## Table 4.2
Table 4.2 - Historical view of Triad avoidance
| TA season | No. of occurrences | Max TA (GW)
| 2009/10 | 15 | 1
| 2010/11 | 14 | 1.2
| 2011/12 | 18 | 1
| 2012/13 | 14 | 1.2
| 2013/14 | 22 | 1.8
| 2014/15 | 24 | 1.2
| 2015/16 | 36 | 2
| 2016/17 | 48 | 2
| 2017/18 | 33 | 2
| 2018/19 | 30 | 2.4

## Figure 4.4
Figure 4.4 - Generation by fuel type (including breakdown rates) | [20 empty] | Figure 4.4 - Generation by fuel type (including breakdown rates)
Week Number | 44W19 | 45W19 | 46W19 | 47W19 | 48W19 | 49W19 | 50W19 | 51W19 | 52W19 | 01W20 | 02W20 | 03W20 | 04W20 | 05W20 | 06W20 | 07W20 | 08W20 | 09W20 | 10W20 | 11W20 | 12W20 | 13W20
Date | 28/10/2019 | 04/11/2019 | 11/11/2019 | 18/11/2019 | 25/11/2019 | 02/12/2019 | 09/12/2019 | 16/12/2019 | 23/12/2019 | 30/12/2019 | 06/01/2020 | 13/01/2020 | 20/01/2020 | 27/01/2020 | 03/02/2020 | 10/02/2020 | 17/02/2020 | 24/02/2020 | 02/03/2020 | 09/03/2020 | 16/03/2020 | 23/03/2020
Nuclear | 6486.1818 | 6776.6488 | 6361.0435 | 6104.373 | 6051.3948 | 6213.9832 | 6937.4103 | 7581.3701 | 7829.8198 | 7829.8198 | 7326.5264 | 7215.0894 | 8262.78 | 8001.5424 | 7231.531 | 6696.268 | 6701.7485 | 6011.2044 | 6235.9053 | 6481.6147 | 6952.025 | 6854.2893
Biomass | 2331.1626 | 2331.1626 | 2331.1626 | 2331.1626 | 2331.1626 | 2331.1626 | 2331.1626 | 2331.1626 | 2331.1626 | 2331.1626 | 2331.1626 | 2331.1626 | 2331.1626 | 2331.1626 | 2331.1626 | 2331.1626 | 2331.1626 | 2331.1626 | 2331.1626 | 2331.1626 | 2331.1626 | 2331.1626
CCGT | 25736.9269 | 26666.5519 | 26666.5519 | 26671.2708 | 26682.5962 | 26814.7256 | 26910.0476 | 26360.7666 | 27101.6353 | 27098.8039 | 25985.1415 | 25980.4226 | 27098.8039 | 27084.6472 | 27093.1412 | 27093.1412 | 27093.1412 | 26691.0902 | 26794.9062 | 26078.5759 | 26671.2708 | 26666.5519
CHP | 374.6813 | 374.6813 | 374.6813 | 374.6813 | 374.6813 | 374.6813 | 374.6813 | 374.6813 | 374.6813 | 374.6813 | 374.6813 | 374.6813 | 374.6813 | 374.6813 | 374.6813 | 374.6813 | 374.6813 | 374.6813 | 374.6813 | 374.6813 | 374.6813 | 374.6813
Coal | 7799.1479 | 7799.1479 | 7799.1479 | 7799.1479 | 7799.1479 | 7799.1479 | 7799.1479 | 7799.1479 | 7799.1479 | 7799.1479 | 7799.1479 | 7799.1479 | 7799.1479 | 7799.1479 | 7799.1479 | 7799.1479 | 7799.1479 | 7799.1479 | 7799.1479 | 7799.1479 | 7799.1479 | 7799.1479
Hydro | 942.3768 | 920.2899 | 935.0145 | 953.4203 | 971.8261 | 971.8261 | 962.6232 | 971.8261 | 971.8261 | 971.8261 | 960.7826 | 960.7826 | 960.7826 | 960.7826 | 926.7319 | 926.7319 | 960.7826 | 960.7826 | 960.7826 | 960.7826 | 960.7826 | 990.2319
OCGT | 996.5938 | 995.6374 | 996.5938 | 1130.4932 | 1130.4932 | 1130.4932 | 1130.4932 | 1130.4932 | 1130.4932 | 1130.4932 | 1130.4932 | 1130.4932 | 1130.4932 | 1130.4932 | 1130.4932 | 1130.4932 | 1130.4932 | 1130.4932 | 1130.4932 | 1130.4932 | 1130.4932 | 1101.8004
Oil | 0 | 0 | 0 | 0 | 0 | 0 | 0 | 0 | 0 | 0 | 0 | 0 | 0 | 0 | 0 | 0 | 0 | 0 | 0 | 0 | 0 | 0
Pumped storage | 2649.6157 | 2357.3787 | 2357.3787 | 2357.3787 | 2357.3787 | 2357.3787 | 2357.3787 | 2357.3787 | 2357.3787 | 2357.3787 | 2357.3787 | 2357.3787 | 2445.0498 | 2445.0498 | 2445.0498 | 2445.0498 | 2445.0498 | 2445.0498 | 2328.155 | 2328.155 | 2532.7209 | 2532.7209
Wind (EFC) | 2690.1 | 2699.64 | 2699.64 | 2697.3 | 2700.18 | 2693.52 | 2693.52 | 2693.52 | 2700.18 | 2487.42 | 2487.24 | 2487.24 | 2521.62 | 2521.62 | 2501.28 | 2501.28 | 2501.28 | 2501.28 | 2484.36 | 2484.36 | 2472.3 | 2501.28
Date format | 28-Oct-2019 | 2019-11-04 | 2019-11-11 | 2019-11-18 | 2019-11-25 | 2019-12-02 | 2019-12-09 | 2019-12-16 | 2019-12-23 | 2019-12-30 | 2020-01-06 | 2020-01-13 | 2020-01-20 | 2020-01-27 | 2020-02-03 | 2020-02-10 | 2020-02-17 | 2020-02-24 | 2020-03-02 | 2020-03-09 | 2020-03-16 | 2020-03-23

## Table 4.3
Table 4.3 - Breakdown rates by fuel type (based on a 3 year rolling average)
Power station fuel type | Assumed breakdown rate
| 18/19 | 19/20
Coal | 10% | 7.319%
CCGT | 6% | 5.622%
Nuclear | 8% | 8.658%
OCGT | 3% | 4.358%
Pumped Storage | 3% | 2.588%
Biomass | 11% | 3.392%
Hydro | 3% | 7.971%
Wind EFC | 15% | 18%

## Figure 4.5
Figure 4.5 - Forecast flows (high import scenario) on the interconnectors for winter 2019/20
Peak times
750 MW
1,670 MW
990 MW
950 MW
Overnight
990 MW
1,670 MW
750 MW
950 MW
Peak 5pm-8pm

## Figure 4.6
Figure 4.6 - Conditional Capacity Market agreements 2019/20
Capacity MW
| Interconnectors | Auction acquired capacity obligation 2019/20 | Connection capacity | Connection capacity | comments
| Britned | 828 | 1000 | 172 | T-4 auction
| EWIC | 215 | 500 | 285 | T-1 auction
| IFA | 1033.76 | 2000 | 966.24 | T-4 auction
| Moyle | 130 | 500 | 370 | T-1 auction
| Nemo Link | 680 | 1000 | 320 | T-1 auction

## Figure 4.7
Figure 4.7 - GB's electricity interconnectors maximum physical capacity
These figures are maximum physical capacity, not expected flows
Britned 1GW
IFA 2GW
EWIC 0.5GW
Moyle 0.5GW
France
Netherlands
Ireland
Belgium
NEMO Link 1GW
ElecLink 1GW

## Figure 4.8
Figure 4.8 - Winter 2019/20 electricity baseload forward prices
Winter 2019/20 Electricity Baseload Prices
Date | GB baseload | French baseload | The Netherland baseload | Belgian baseload
2019-09-25 | 52.475 | 51.7882 | 44.3741 | 49.7107
2019-09-24 | 53.2 | 51.6595 | 44.8848 | 50.5191
2019-09-23 | 53.375 | 51.6182 | 45.2074 | 50.3924
2019-09-20 | 54.125 | 52.3604 | 45.9089 | 50.8076
2019-09-19 | 53.9 | 51.886 | 45.4666 | 51.383
2019-09-18 | 53.9 | 51.7371 | 45.3115 | 51.2769
2019-09-17 | 55.075 | 55.4793 | 46.7089 | 53.8006
2019-09-16 | 57.425 | 57.1251 | 48.3571 | 54.4793
2019-09-13 | 54.875 | 55.1356 | 46.6874 | 53.5365
2019-09-12 | 55.225 | 56.344 | 47.0317 | 53.9553
2019-09-11 | 55.125 | 55.4044 | 46.7092 | 54.6954
2019-09-10 | 56.45 | 54.271 | 48.0769 | 52.7233
2019-09-09 | 51.075 | 47.9461 | 43.6281 | 48.1927
2019-09-06 | 50.825 | 47.5902 | 43.3719 | 48.0093
2019-09-05 | 50.85 | 47.6809 | 43.4277 | 47.4639
2019-09-04 | 50.45 | 48.0647 | 43.4075 | 48.1078
2019-09-03 | 50.625 | 48.0446 | 43.5305 | 48.0686
2019-09-02 | 50.75 | 48.4091 | 43.7273 | 48.1322
2019-08-30 | 52.075 | 49.7608 | 44.3221 | 49.8958
2019-08-29 | 52.375 | 48.6029 | 44.9968 | 48.5506
2019-08-28 | 51.225 | 47.7895 | 43.5541 | 48.3229
2019-08-27 | 51.025 | 47.6803 | 43.4606 | 47.5167
2019-08-23 | 51.575 | 48.5474 | 43.6904 | 48.6083
2019-08-22 | 52.15 | 49.0445 | 44.1536 | 49.0705
2019-08-21 | 52.9 | 49.9817 | 45.1138 | 50.0979
2019-08-20 | 53 | 50.3285 | 45.0128 | 50.411
2019-08-19 | 52.925 | 50.5438 | 45.197 | 50.5203
2019-08-16 | 53.4 | 50.6303 | 45.2407 | 50.5874
2019-08-15 | 53.625 | 51.2879 | 45.6962 | 51.0782
2019-08-14 | 54.35 | 52.245 | 46.4939 | 52.0007
2019-08-13 | 55 | 53.043 | 47.2214 | 52.7996
2019-08-12 | 54.5 | 53.2078 | 47.1176 | 52.927
2019-08-09 | 55.3 | 53.6377 | 47.9074 | 53.5708
2019-08-08 | 55.875 | 53.6259 | 48.2679 | 53.2279
2019-08-07 | 55.125 | 52.8673 | 47.5113 | 52.5697
2019-08-06 | 54.975 | 52.4231 | 47.471 | 52.6997
2019-08-05 | 55.65 | 53.1043 | 47.9458 | 53.3341
2019-08-02 | 56.55 | 53.9674 | 49.3403 | 54.3164
2019-08-01 | 57.6 | 53.3859 | 49.5808 | 53.6358
2019-07-31 | 55.4 | 52.4315 | 47.8099 | 53.0844
2019-07-30 | 55.425 | 52.8066 | 48.1977 | 53.4134
2019-07-29 | 55.775 | 53.469 | 48.3474 | 54.0223
2019-07-26 | 56 | 53.7301 | 48.3437 | 53.4185
2019-07-25 | 56.675 | 54.5548 | 48.8334 | 54.3771
2019-07-24 | 56.925 | 54.5795 | 48.8495 | 54.3742
2019-07-23 | 58.175 | 55.4759 | 50.1882 | 55.6878
2019-07-22 | 57.5 | 55.2286 | 49.8158 | 55.2361
2019-07-19 | 58.075 | 55.5232 | 49.8475 | 55.3547
2019-07-18 | 57.25 | 54.6742 | 48.7865 | 54.6854
2019-07-17 | 58.3 | 55.2696 | 49.7381 | 54.9618
2019-07-16 | 57.975 | 55.8946 | 49.6338 | 55.9025
2019-07-15 | 59.475 | 56.8897 | 50.7061 | 57.8742
2019-07-12 | 60.925 | 56.427 | 50.1076 | 56.1786
2019-07-11 | 59.175 | 55.274 | 49.4215 | 55.542
2019-07-10 | 57.7 | 54.4702 | 49.0006 | 54.3695
2019-07-09 | 55.625 | 52.8967 | 47.769 | 53.5096
2019-07-08 | 55.875 | 52.9496 | 47.3149 | 53.2437
2019-07-05 | 54.9 | 51.8339 | 46.7671 | 52.3556
2019-07-04 | 54.25 | 51.4752 | 46.4532 | 51.6893
2019-07-03 | 54.225 | 51.4449 | 46.4417 | 51.9509
2019-07-02 | 54.475 | 51.8703 | 46.9142 | 52.7122
2019-07-01 | 55.2 | 52.0395 | 47.1643 | 52.6487
EU Emission Trading and GB natural gas forward prices increased and pushed baseload front season price up
EU Emission Trading and GB natural gas forward prices increased again
News about extra French nuclear plant outage due to potential welding problems pushed basedload front season price up
The extension of Dungeness nuclear plants outage; EU Emission Trading prices increased
Oil/Gas prices increase
Market is relaxed

## Figure 4.9
Figure 4.9 - The impact on French nuclear capacity from planned outages in 2019/20 and last winter's actuals
Date\Station | BELLEVILLE 1 | BELLEVILLE 2 | BLAYAIS 1 | BLAYAIS 2 | BLAYAIS 3 | BLAYAIS 4 | BUGEY 2 | BUGEY 3 | BUGEY 4 | BUGEY 5 | CATTENOM 1 | CATTENOM 2 | CATTENOM 3 | CATTENOM 4 | CHINON 1 | CHINON 2 | CHINON 3 | CHINON 4 | CHOOZ 1 | CHOOZ 2 | CIVAUX 1 | CIVAUX 2 | CRUAS 1 | CRUAS 2 | CRUAS 3 | CRUAS 4 | DAMPIERRE 1 | DAMPIERRE 2 | DAMPIERRE 3 | DAMPIERRE 4 | FESSENHEIM 1 | FESSENHEIM 2 | FLAMANVILLE 1 | FLAMANVILLE 2 | GOLFECH 1 | GOLFECH 2 | GRAVELINES 1 | GRAVELINES 2 | GRAVELINES 3 | GRAVELINES 4 | GRAVELINES 5 | GRAVELINES 6 | NOGENT 1 | NOGENT 2 | PALUEL 1 | PALUEL 2 | PALUEL 3 | PALUEL 4 | PENLY 1 | PENLY 2 | ST ALBAN 1 | ST ALBAN 2 | ST LAURENT 1 | ST LAURENT 2 | TRICASTIN 1 | TRICASTIN 2 | TRICASTIN 3 | TRICASTIN 4 | sum | GW | Winter 18/19 | Date 19/20 | Winter 19/20 | Installed nuclear capacity in France: 63.1GW | Nuclear GW outages during Winter 2018/19
2019-10-28 18:30 | 0 | 1310 | 0 | 0 | 0 | 910 | 0 | 0 | 0 | 0 | 0 | 0 | 0 | 0 | 0 | 0 | 905 | 0 | 0 | 0 | 0 | 0 | 915 | 0 | 0 | 0 | 0 | 0 | 890 | 0 | 0 | 880 | 1330 | 1330 | 0 | 1310 | 0 | 0 | 910 | 0 | 910 | 0 | 0 | 0 | 0 | 1330 | 0 | 0 | 0 | 0 | 0 | 1335 | 0 | 0 | 915 | 0 | 915 | 0 | 16095 | 16.095 | 19.42 | 2019-10-28 18:30 | 16.095 | 63.13 | Nuclear GW outages expected in Winter 2019/20
2019-10-29 18:30 | 0 | 1310 | 0 | 0 | 0 | 910 | 0 | 0 | 0 | 0 | 0 | 0 | 0 | 0 | 0 | 0 | 905 | 0 | 0 | 0 | 0 | 0 | 915 | 0 | 0 | 0 | 0 | 0 | 890 | 0 | 0 | 880 | 1330 | 1330 | 0 | 1310 | 0 | 0 | 910 | 0 | 910 | 0 | 0 | 0 | 0 | 1330 | 0 | 0 | 0 | 0 | 0 | 1335 | 0 | 0 | 915 | 0 | 915 | 0 | 16095 | 16.095 | 18.685 | 2019-10-29 18:30 | 16.095 | 63.13
2019-10-30 18:30 | 0 | 1310 | 0 | 0 | 0 | 910 | 0 | 0 | 0 | 0 | 0 | 0 | 0 | 0 | 0 | 0 | 905 | 0 | 0 | 0 | 0 | 0 | 915 | 0 | 0 | 0 | 0 | 0 | 890 | 0 | 0 | 880 | 1330 | 1330 | 0 | 1310 | 0 | 0 | 910 | 0 | 910 | 0 | 0 | 0 | 0 | 1330 | 0 | 0 | 0 | 0 | 0 | 1335 | 0 | 0 | 915 | 0 | 915 | 0 | 16095 | 16.095 | 18.495 | 2019-10-30 18:30 | 16.095 | 63.13
2019-10-31 18:30 | 0 | 1310 | 0 | 0 | 0 | 910 | 0 | 0 | 0 | 0 | 0 | 0 | 0 | 0 | 0 | 0 | 905 | 0 | 0 | 0 | 0 | 0 | 915 | 0 | 0 | 0 | 0 | 0 | 890 | 0 | 0 | 880 | 1330 | 1330 | 0 | 1310 | 0 | 0 | 910 | 0 | 910 | 0 | 0 | 0 | 0 | 1330 | 0 | 0 | 0 | 0 | 0 | 1335 | 0 | 0 | 915 | 0 | 915 | 0 | 16095 | 16.095 | 18.495 | 2019-10-31 18:30 | 16.095 | 63.13
2019-11-01 18:30 | 0 | 1310 | 0 | 0 | 0 | 910 | 0 | 0 | 0 | 0 | 0 | 0 | 0 | 0 | 0 | 0 | 905 | 0 | 0 | 0 | 0 | 0 | 915 | 0 | 0 | 0 | 0 | 0 | 890 | 0 | 0 | 880 | 1330 | 1330 | 0 | 1310 | 0 | 0 | 910 | 0 | 910 | 0 | 0 | 0 | 0 | 1330 | 0 | 0 | 0 | 0 | 0 | 1335 | 0 | 0 | 915 | 0 | 915 | 0 | 16095 | 16.095 | 18.905 | 2019-11-01 18:30 | 16.095 | 63.13
2019-11-02 18:30 | 0 | 1310 | 0 | 0 | 0 | 910 | 0 | 0 | 0 | 0 | 0 | 0 | 0 | 0 | 0 | 0 | 905 | 0 | 0 | 0 | 0 | 0 | 915 | 0 | 0 | 0 | 0 | 0 | 890 | 0 | 0 | 880 | 1330 | 1330 | 0 | 1310 | 0 | 0 | 910 | 0 | 910 | 0 | 0 | 0 | 0 | 1330 | 0 | 0 | 0 | 0 | 0 | 1335 | 0 | 0 | 915 | 0 | 915 | 0 | 16095 | 16.095 | 19.815 | 2019-11-02 18:30 | 16.095 | 63.13
2019-11-03 18:30 | 0 | 1310 | 0 | 0 | 0 | 910 | 0 | 0 | 0 | 0 | 0 | 0 | 0 | 0 | 0 | 0 | 905 | 0 | 0 | 0 | 0 | 0 | 915 | 0 | 0 | 0 | 0 | 0 | 890 | 0 | 0 | 880 | 1330 | 1330 | 0 | 1310 | 0 | 0 | 910 | 0 | 910 | 0 | 0 | 0 | 0 | 1330 | 0 | 0 | 0 | 0 | 0 | 1335 | 0 | 0 | 915 | 0 | 915 | 0 | 16095 | 16.095 | 21.65 | 2019-11-03 18:30 | 16.095 | 63.13
2019-11-04 18:30 | 0 | 1310 | 0 | 0 | 0 | 0 | 0 | 0 | 0 | 0 | 0 | 0 | 0 | 0 | 0 | 0 | 905 | 0 | 0 | 0 | 0 | 0 | 915 | 0 | 0 | 0 | 0 | 0 | 890 | 0 | 0 | 880 | 1330 | 1330 | 0 | 1310 | 0 | 0 | 910 | 0 | 910 | 0 | 0 | 0 | 0 | 1330 | 0 | 0 | 0 | 0 | 0 | 1335 | 0 | 0 | 915 | 0 | 915 | 0 | 15185 | 15.185 | 20.49 | 2019-11-04 18:30 | 15.185 | 63.13
2019-11-05 18:30 | 0 | 1310 | 0 | 0 | 0 | 0 | 0 | 0 | 0 | 0 | 0 | 0 | 0 | 0 | 0 | 0 | 905 | 0 | 0 | 0 | 0 | 0 | 915 | 0 | 0 | 0 | 0 | 0 | 890 | 0 | 0 | 880 | 1330 | 1330 | 0 | 1310 | 0 | 0 | 910 | 0 | 910 | 0 | 0 | 0 | 0 | 1330 | 0 | 0 | 0 | 0 | 0 | 1335 | 0 | 0 | 915 | 0 | 915 | 0 | 15185 | 15.185 | 18.285 | 2019-11-05 18:30 | 15.185 | 63.13
2019-11-06 18:30 | 0 | 1310 | 0 | 0 | 0 | 0 | 0 | 0 | 0 | 0 | 0 | 0 | 0 | 0 | 0 | 0 | 905 | 0 | 0 | 0 | 0 | 0 | 915 | 0 | 0 | 0 | 0 | 0 | 890 | 0 | 0 | 880 | 1330 | 1330 | 0 | 1310 | 0 | 0 | 0 | 0 | 910 | 0 | 0 | 0 | 0 | 1330 | 0 | 0 | 0 | 0 | 0 | 1335 | 0 | 0 | 915 | 0 | 915 | 0 | 14275 | 14.275 | 18.285 | 2019-11-06 18:30 | 14.275 | 63.13
2019-11-07 18:30 | 0 | 1310 | 0 | 0 | 0 | 0 | 0 | 0 | 0 | 0 | 0 | 0 | 0 | 0 | 0 | 0 | 905 | 0 | 0 | 0 | 0 | 0 | 915 | 0 | 0 | 0 | 0 | 0 | 890 | 0 | 0 | 880 | 1330 | 1330 | 0 | 1310 | 0 | 0 | 0 | 0 | 910 | 0 | 0 | 0 | 0 | 1330 | 0 | 0 | 0 | 0 | 0 | 1335 | 0 | 0 | 915 | 0 | 915 | 0 | 14275 | 14.275 | 18.285 | 2019-11-07 18:30 | 14.275 | 63.13
2019-11-08 18:30 | 0 | 1310 | 0 | 0 | 0 | 0 | 0 | 0 | 0 | 0 | 0 | 0 | 0 | 0 | 0 | 0 | 905 | 0 | 0 | 0 | 0 | 0 | 915 | 0 | 0 | 0 | 0 | 0 | 890 | 0 | 0 | 880 | 1330 | 1330 | 0 | 1310 | 0 | 0 | 0 | 0 | 910 | 0 | 0 | 0 | 0 | 1330 | 0 | 0 | 0 | 0 | 0 | 1335 | 0 | 0 | 915 | 0 | 0 | 0 | 13360 | 13.36 | 17.58 | 2019-11-08 18:30 | 13.36 | 63.13
2019-11-09 18:30 | 0 | 1310 | 0 | 0 | 0 | 0 | 0 | 0 | 0 | 0 | 0 | 0 | 0 | 0 | 0 | 0 | 905 | 0 | 0 | 0 | 1495 | 0 | 915 | 0 | 0 | 0 | 0 | 0 | 890 | 0 | 0 | 880 | 1330 | 1330 | 0 | 0 | 0 | 0 | 0 | 0 | 910 | 0 | 0 | 0 | 0 | 1330 | 0 | 0 | 0 | 0 | 0 | 1335 | 0 | 0 | 915 | 0 | 0 | 0 | 13545 | 13.545 | 17.715 | 2019-11-09 18:30 | 13.545 | 63.13
2019-11-10 18:30 | 0 | 1310 | 0 | 0 | 0 | 0 | 0 | 0 | 0 | 0 | 0 | 0 | 0 | 0 | 0 | 0 | 905 | 0 | 0 | 0 | 0 | 0 | 915 | 0 | 0 | 0 | 0 | 0 | 890 | 0 | 0 | 880 | 1330 | 1330 | 0 | 0 | 0 | 0 | 0 | 0 | 910 | 0 | 0 | 0 | 0 | 1330 | 0 | 0 | 0 | 0 | 0 | 1335 | 0 | 0 | 915 | 0 | 0 | 0 | 12050 | 12.05 | 19.62 | 2019-11-10 18:30 | 12.05 | 63.13
2019-11-11 18:30 | 0 | 0 | 0 | 0 | 0 | 0 | 0 | 0 | 0 | 0 | 0 | 0 | 0 | 0 | 0 | 0 | 905 | 0 | 0 | 0 | 0 | 0 | 915 | 0 | 0 | 0 | 0 | 0 | 890 | 0 | 0 | 880 | 1330 | 1330 | 0 | 0 | 0 | 0 | 0 | 0 | 910 | 0 | 0 | 0 | 0 | 1330 | 0 | 0 | 0 | 0 | 0 | 1335 | 0 | 0 | 915 | 0 | 0 | 0 | 10740 | 10.74 | 19.62 | 2019-11-11 18:30 | 10.74 | 63.13
2019-11-12 18:30 | 0 | 0 | 0 | 0 | 0 | 0 | 0 | 0 | 0 | 0 | 0 | 0 | 0 | 0 | 0 | 0 | 905 | 0 | 0 | 0 | 0 | 0 | 915 | 0 | 0 | 0 | 0 | 0 | 890 | 0 | 0 | 880 | 1330 | 1330 | 0 | 0 | 0 | 0 | 0 | 0 | 910 | 0 | 0 | 0 | 0 | 1330 | 0 | 0 | 0 | 0 | 0 | 1335 | 0 | 0 | 915 | 0 | 0 | 0 | 10740 | 10.74 | 19.62 | 2019-11-12 18:30 | 10.74 | 63.13
2019-11-13 18:30 | 0 | 0 | 0 | 0 | 0 | 0 | 0 | 0 | 0 | 0 | 0 | 0 | 0 | 0 | 0 | 0 | 905 | 0 | 0 | 0 | 0 | 0 | 915 | 0 | 0 | 0 | 0 | 0 | 890 | 0 | 0 | 880 | 1330 | 1330 | 0 | 0 | 0 | 0 | 0 | 0 | 910 | 0 | 0 | 0 | 0 | 1330 | 0 | 0 | 0 | 0 | 0 | 1335 | 0 | 0 | 915 | 0 | 0 | 0 | 10740 | 10.74 | 22.31 | 2019-11-13 18:30 | 10.74 | 63.13
2019-11-14 18:30 | 0 | 0 | 0 | 0 | 0 | 0 | 0 | 0 | 0 | 0 | 0 | 0 | 0 | 0 | 0 | 0 | 905 | 0 | 0 | 0 | 0 | 0 | 915 | 0 | 0 | 0 | 0 | 0 | 890 | 0 | 0 | 880 | 1330 | 1330 | 0 | 0 | 0 | 0 | 0 | 0 | 910 | 0 | 0 | 0 | 0 | 1330 | 0 | 0 | 0 | 0 | 0 | 1335 | 0 | 0 | 915 | 0 | 0 | 0 | 10740 | 10.74 | 19.42 | 2019-11-14 18:30 | 10.74 | 63.13
2019-11-15 18:30 | 0 | 0 | 0 | 0 | 0 | 0 | 0 | 0 | 0 | 0 | 0 | 0 | 0 | 0 | 0 | 0 | 905 | 0 | 0 | 0 | 0 | 0 | 915 | 0 | 0 | 0 | 0 | 0 | 890 | 0 | 0 | 880 | 1330 | 1330 | 0 | 0 | 0 | 0 | 0 | 0 | 910 | 0 | 0 | 0 | 0 | 1330 | 0 | 0 | 0 | 0 | 0 | 1335 | 0 | 0 | 915 | 0 | 0 | 0 | 10740 | 10.74 | 18.27 | 2019-11-15 18:30 | 10.74 | 63.13
2019-11-16 18:30 | 0 | 0 | 0 | 0 | 0 | 0 | 0 | 0 | 0 | 0 | 0 | 0 | 0 | 0 | 0 | 0 | 905 | 0 | 0 | 0 | 0 | 0 | 915 | 0 | 0 | 0 | 0 | 0 | 890 | 0 | 0 | 880 | 0 | 1330 | 0 | 0 | 0 | 0 | 0 | 0 | 910 | 0 | 0 | 0 | 0 | 1330 | 0 | 0 | 0 | 0 | 0 | 1335 | 0 | 0 | 915 | 0 | 0 | 0 | 9410 | 9.41 | 17.36 | 2019-11-16 18:30 | 9.41 | 63.13
2019-11-17 18:30 | 0 | 0 | 0 | 0 | 0 | 0 | 0 | 0 | 0 | 0 | 0 | 0 | 0 | 0 | 0 | 0 | 905 | 0 | 0 | 0 | 0 | 0 | 915 | 0 | 0 | 0 | 0 | 0 | 890 | 0 | 0 | 880 | 0 | 1330 | 0 | 0 | 0 | 0 | 0 | 0 | 910 | 0 | 0 | 0 | 0 | 1330 | 0 | 0 | 0 | 0 | 0 | 1335 | 0 | 0 | 915 | 0 | 0 | 0 | 9410 | 9.41 | 19.78 | 2019-11-17 18:30 | 9.41 | 63.13
2019-11-18 18:30 | 0 | 0 | 0 | 0 | 0 | 0 | 0 | 0 | 0 | 0 | 0 | 0 | 0 | 0 | 0 | 0 | 905 | 0 | 0 | 0 | 0 | 0 | 915 | 0 | 0 | 0 | 0 | 0 | 890 | 0 | 0 | 880 | 0 | 1330 | 0 | 0 | 0 | 0 | 0 | 0 | 910 | 0 | 0 | 0 | 0 | 1330 | 0 | 0 | 0 | 0 | 0 | 1335 | 0 | 0 | 915 | 0 | 0 | 0 | 9410 | 9.41 | 18.275 | 2019-11-18 18:30 | 9.41 | 63.13
2019-11-19 18:30 | 0 | 0 | 0 | 0 | 0 | 0 | 0 | 0 | 0 | 0 | 0 | 0 | 0 | 0 | 0 | 0 | 905 | 0 | 0 | 0 | 0 | 0 | 915 | 0 | 0 | 0 | 0 | 0 | 890 | 0 | 0 | 880 | 0 | 1330 | 0 | 0 | 0 | 0 | 0 | 0 | 910 | 0 | 0 | 0 | 0 | 1330 | 0 | 0 | 0 | 0 | 0 | 1335 | 0 | 0 | 915 | 0 | 0 | 0 | 9410 | 9.41 | 18.605 | 2019-11-19 18:30 | 9.41 | 63.13
2019-11-20 18:30 | 0 | 0 | 0 | 0 | 0 | 0 | 0 | 0 | 0 | 0 | 0 | 0 | 0 | 0 | 0 | 0 | 905 | 0 | 0 | 0 | 0 | 0 | 915 | 0 | 0 | 0 | 0 | 0 | 890 | 0 | 0 | 880 | 0 | 1330 | 0 | 0 | 0 | 0 | 0 | 0 | 910 | 0 | 0 | 0 | 0 | 1330 | 0 | 0 | 0 | 0 | 0 | 1335 | 0 | 0 | 915 | 0 | 0 | 0 | 9410 | 9.41 | 18.605 | 2019-11-20 18:30 | 9.41 | 63.13
2019-11-21 18:30 | 0 | 0 | 0 | 0 | 0 | 0 | 0 | 0 | 0 | 0 | 0 | 0 | 0 | 0 | 0 | 0 | 905 | 0 | 0 | 0 | 0 | 0 | 915 | 0 | 0 | 0 | 0 | 0 | 890 | 0 | 0 | 880 | 0 | 1330 | 0 | 0 | 0 | 0 | 0 | 0 | 910 | 0 | 0 | 0 | 0 | 1330 | 0 | 0 | 0 | 0 | 0 | 0 | 0 | 0 | 915 | 0 | 0 | 0 | 8075 | 8.075 | 18.105 | 2019-11-21 18:30 | 8.075 | 63.13
2019-11-22 18:30 | 0 | 0 | 0 | 0 | 0 | 0 | 0 | 0 | 0 | 0 | 0 | 0 | 0 | 0 | 0 | 0 | 905 | 0 | 0 | 0 | 0 | 0 | 915 | 0 | 0 | 0 | 0 | 0 | 890 | 0 | 0 | 880 | 0 | 1330 | 0 | 0 | 0 | 0 | 0 | 0 | 910 | 0 | 0 | 0 | 0 | 1330 | 0 | 0 | 0 | 0 | 0 | 0 | 0 | 0 | 915 | 0 | 0 | 0 | 8075 | 8.075 | 17.175 | 2019-11-22 18:30 | 8.075 | 63.13
2019-11-23 18:30 | 0 | 0 | 0 | 0 | 0 | 0 | 0 | 0 | 0 | 0 | 0 | 0 | 0 | 0 | 0 | 0 | 905 | 0 | 0 | 0 | 0 | 0 | 915 | 0 | 0 | 0 | 0 | 0 | 890 | 0 | 0 | 880 | 0 | 1330 | 0 | 0 | 0 | 0 | 0 | 0 | 910 | 0 | 0 | 0 | 0 | 1330 | 0 | 0 | 0 | 0 | 0 | 0 | 0 | 0 | 915 | 0 | 0 | 0 | 8075 | 8.075 | 17.175 | 2019-11-23 18:30 | 8.075 | 63.13
2019-11-24 18:30 | 0 | 0 | 0 | 0 | 0 | 0 | 0 | 0 | 0 | 0 | 0 | 0 | 0 | 0 | 0 | 0 | 905 | 0 | 0 | 0 | 0 | 0 | 915 | 0 | 0 | 0 | 0 | 0 | 890 | 0 | 0 | 880 | 0 | 1330 | 0 | 0 | 0 | 0 | 0 | 0 | 910 | 0 | 0 | 0 | 0 | 1330 | 0 | 0 | 0 | 0 | 0 | 0 | 0 | 0 | 915 | 0 | 0 | 0 | 8075 | 8.075 | 18.75 | 2019-11-24 18:30 | 8.075 | 63.13
2019-11-25 18:30 | 0 | 0 | 0 | 0 | 0 | 0 | 0 | 0 | 0 | 0 | 0 | 0 | 0 | 0 | 0 | 0 | 905 | 0 | 0 | 0 | 0 | 0 | 915 | 0 | 0 | 0 | 0 | 0 | 890 | 0 | 0 | 880 | 0 | 1330 | 0 | 0 | 0 | 0 | 0 | 0 | 910 | 0 | 0 | 0 | 0 | 1330 | 0 | 0 | 0 | 0 | 0 | 0 | 0 | 0 | 915 | 0 | 0 | 0 | 8075 | 8.075 | 16.555 | 2019-11-25 18:30 | 8.075 | 63.13
2019-11-26 18:30 | 0 | 0 | 0 | 0 | 0 | 0 | 0 | 0 | 0 | 0 | 0 | 0 | 0 | 0 | 0 | 0 | 905 | 0 | 0 | 0 | 0 | 0 | 915 | 0 | 0 | 0 | 0 | 0 | 890 | 0 | 0 | 880 | 0 | 1330 | 0 | 0 | 0 | 0 | 0 | 0 | 910 | 0 | 0 | 0 | 0 | 1330 | 0 | 0 | 0 | 0 | 0 | 0 | 0 | 0 | 915 | 0 | 0 | 0 | 8075 | 8.075 | 15.295 | 2019-11-26 18:30 | 8.075 | 63.13
2019-11-27 18:30 | 0 | 0 | 0 | 0 | 0 | 0 | 0 | 0 | 0 | 0 | 0 | 0 | 0 | 0 | 0 | 0 | 905 | 0 | 0 | 0 | 0 | 0 | 915 | 0 | 0 | 0 | 0 | 0 | 890 | 0 | 0 | 880 | 0 | 1330 | 0 | 0 | 0 | 0 | 0 | 0 | 910 | 0 | 0 | 0 | 0 | 1330 | 0 | 0 | 0 | 0 | 0 | 0 | 0 | 0 | 915 | 0 | 0 | 0 | 8075 | 8.075 | 15.1 | 2019-11-27 18:30 | 8.075 | 63.13
2019-11-28 18:30 | 0 | 0 | 0 | 0 | 0 | 0 | 0 | 0 | 0 | 0 | 0 | 0 | 0 | 0 | 0 | 0 | 905 | 0 | 0 | 0 | 0 | 0 | 915 | 0 | 0 | 0 | 0 | 0 | 890 | 0 | 0 | 880 | 0 | 1330 | 0 | 0 | 0 | 0 | 0 | 0 | 910 | 0 | 0 | 0 | 0 | 1330 | 0 | 0 | 0 | 0 | 0 | 0 | 0 | 0 | 0 | 0 | 0 | 0 | 7160 | 7.16 | 15.37 | 2019-11-28 18:30 | 7.16 | 63.13
2019-11-29 18:30 | 0 | 0 | 0 | 0 | 0 | 0 | 0 | 0 | 0 | 0 | 0 | 0 | 0 | 0 | 0 | 0 | 905 | 0 | 0 | 0 | 0 | 0 | 915 | 0 | 0 | 0 | 0 | 0 | 890 | 0 | 0 | 880 | 0 | 1330 | 0 | 0 | 0 | 0 | 0 | 0 | 910 | 0 | 0 | 0 | 0 | 1330 | 0 | 0 | 0 | 0 | 0 | 0 | 0 | 0 | 0 | 0 | 0 | 0 | 7160 | 7.16 | 16.198 | 2019-11-29 18:30 | 7.16 | 63.13
2019-11-30 18:30 | 0 | 0 | 0 | 0 | 0 | 0 | 0 | 0 | 0 | 0 | 0 | 0 | 0 | 0 | 0 | 0 | 905 | 0 | 0 | 0 | 0 | 0 | 915 | 0 | 0 | 0 | 0 | 0 | 890 | 0 | 0 | 880 | 0 | 1330 | 0 | 0 | 0 | 0 | 0 | 0 | 910 | 0 | 0 | 0 | 0 | 1330 | 0 | 0 | 0 | 0 | 0 | 0 | 0 | 0 | 0 | 0 | 0 | 0 | 7160 | 7.16 | 12.48 | 2019-11-30 18:30 | 7.16 | 63.13
2019-12-01 18:30 | 0 | 0 | 0 | 0 | 0 | 0 | 0 | 0 | 0 | 0 | 0 | 0 | 0 | 0 | 0 | 0 | 905 | 0 | 0 | 0 | 0 | 0 | 0 | 0 | 0 | 0 | 0 | 0 | 890 | 0 | 0 | 880 | 0 | 1330 | 0 | 0 | 0 | 0 | 0 | 0 | 910 | 0 | 0 | 0 | 0 | 1330 | 0 | 0 | 0 | 0 | 0 | 0 | 0 | 0 | 0 | 0 | 0 | 0 | 6245 | 6.245 | 17.145 | 2019-12-01 18:30 | 6.245 | 63.13
2019-12-02 18:30 | 0 | 0 | 0 | 0 | 0 | 0 | 0 | 0 | 0 | 0 | 0 | 0 | 0 | 0 | 0 | 0 | 905 | 0 | 0 | 0 | 0 | 0 | 0 | 0 | 0 | 0 | 0 | 0 | 890 | 0 | 0 | 880 | 0 | 1330 | 0 | 0 | 0 | 0 | 0 | 0 | 910 | 0 | 0 | 0 | 0 | 1330 | 0 | 0 | 0 | 0 | 0 | 0 | 0 | 0 | 0 | 0 | 0 | 0 | 6245 | 6.245 | 16.282 | 2019-12-02 18:30 | 6.245 | 63.13
2019-12-03 18:30 | 0 | 0 | 0 | 0 | 0 | 0 | 0 | 0 | 0 | 0 | 0 | 0 | 0 | 0 | 0 | 0 | 905 | 0 | 0 | 0 | 0 | 0 | 0 | 0 | 0 | 0 | 0 | 0 | 890 | 0 | 0 | 880 | 0 | 1330 | 0 | 0 | 0 | 0 | 0 | 0 | 910 | 0 | 0 | 0 | 0 | 1330 | 0 | 0 | 0 | 0 | 0 | 0 | 0 | 0 | 0 | 0 | 0 | 0 | 6245 | 6.245 | 11.355 | 2019-12-03 18:30 | 6.245 | 63.13
2019-12-04 18:30 | 0 | 0 | 0 | 0 | 0 | 0 | 0 | 0 | 0 | 0 | 0 | 0 | 0 | 0 | 0 | 0 | 905 | 0 | 0 | 0 | 0 | 0 | 0 | 0 | 0 | 0 | 0 | 0 | 0 | 0 | 0 | 880 | 0 | 1330 | 0 | 0 | 0 | 0 | 0 | 0 | 910 | 0 | 0 | 0 | 0 | 1330 | 0 | 0 | 0 | 0 | 0 | 0 | 0 | 0 | 0 | 0 | 0 | 0 | 5355 | 5.355 | 11.225 | 2019-12-04 18:30 | 5.355 | 63.13
2019-12-05 18:30 | 0 | 0 | 0 | 0 | 0 | 0 | 0 | 0 | 0 | 0 | 0 | 0 | 0 | 0 | 0 | 0 | 905 | 0 | 0 | 0 | 0 | 0 | 0 | 0 | 0 | 0 | 0 | 0 | 0 | 0 | 0 | 880 | 0 | 1330 | 0 | 0 | 0 | 0 | 0 | 0 | 910 | 0 | 0 | 0 | 0 | 1330 | 0 | 0 | 0 | 0 | 0 | 0 | 0 | 0 | 0 | 0 | 0 | 0 | 5355 | 5.355 | 11.49 | 2019-12-05 18:30 | 5.355 | 63.13
2019-12-06 18:30 | 0 | 0 | 0 | 0 | 0 | 0 | 0 | 0 | 0 | 0 | 0 | 0 | 0 | 0 | 0 | 0 | 905 | 0 | 0 | 0 | 0 | 0 | 0 | 0 | 0 | 0 | 0 | 0 | 0 | 0 | 0 | 880 | 0 | 0 | 0 | 0 | 0 | 0 | 0 | 0 | 910 | 0 | 0 | 0 | 0 | 1330 | 0 | 0 | 0 | 0 | 0 | 0 | 0 | 0 | 0 | 0 | 0 | 0 | 4025 | 4.025 | 11.49 | 2019-12-06 18:30 | 4.025 | 63.13
2019-12-07 18:30 | 0 | 0 | 0 | 0 | 0 | 0 | 0 | 0 | 0 | 0 | 0 | 0 | 0 | 0 | 0 | 0 | 905 | 0 | 0 | 0 | 0 | 0 | 0 | 0 | 0 | 0 | 0 | 0 | 0 | 0 | 0 | 880 | 0 | 0 | 0 | 0 | 0 | 0 | 0 | 0 | 910 | 0 | 0 | 0 | 0 | 1330 | 0 | 0 | 0 | 0 | 0 | 0 | 0 | 0 | 0 | 0 | 0 | 0 | 4025 | 4.025 | 10.425 | 2019-12-07 18:30 | 4.025 | 63.13
2019-12-08 18:30 | 0 | 0 | 0 | 0 | 0 | 0 | 0 | 0 | 0 | 0 | 0 | 0 | 0 | 0 | 0 | 0 | 905 | 0 | 0 | 0 | 0 | 0 | 0 | 0 | 0 | 0 | 0 | 0 | 0 | 0 | 0 | 880 | 0 | 0 | 0 | 0 | 0 | 0 | 0 | 0 | 910 | 0 | 0 | 0 | 0 | 1330 | 0 | 0 | 0 | 0 | 0 | 0 | 0 | 0 | 0 | 0 | 0 | 0 | 4025 | 4.025 | 13.3 | 2019-12-08 18:30 | 4.025 | 63.13
2019-12-09 18:30 | 0 | 0 | 0 | 0 | 0 | 0 | 0 | 0 | 0 | 0 | 0 | 0 | 0 | 0 | 0 | 0 | 905 | 0 | 0 | 0 | 0 | 0 | 0 | 0 | 0 | 0 | 0 | 0 | 0 | 0 | 0 | 880 | 0 | 0 | 0 | 0 | 0 | 0 | 0 | 0 | 0 | 0 | 0 | 0 | 0 | 1330 | 0 | 0 | 0 | 0 | 0 | 0 | 0 | 0 | 0 | 0 | 0 | 0 | 3115 | 3.115 | 9.88 | 2019-12-09 18:30 | 3.115 | 63.13
2019-12-10 18:30 | 0 | 0 | 0 | 0 | 0 | 0 | 0 | 0 | 0 | 0 | 0 | 0 | 0 | 0 | 0 | 0 | 905 | 0 | 0 | 0 | 0 | 0 | 0 | 0 | 0 | 0 | 0 | 0 | 0 | 0 | 0 | 880 | 0 | 0 | 0 | 0 | 0 | 0 | 0 | 0 | 0 | 0 | 0 | 0 | 0 | 1330 | 0 | 0 | 0 | 0 | 0 | 0 | 0 | 0 | 0 | 0 | 0 | 0 | 3115 | 3.115 | 8.615 | 2019-12-10 18:30 | 3.115 | 63.13
2019-12-11 18:30 | 0 | 0 | 0 | 0 | 0 | 0 | 0 | 0 | 0 | 0 | 0 | 0 | 0 | 0 | 0 | 0 | 905 | 0 | 0 | 0 | 0 | 0 | 0 | 0 | 0 | 0 | 0 | 0 | 0 | 0 | 0 | 880 | 0 | 0 | 0 | 0 | 0 | 0 | 0 | 0 | 0 | 0 | 0 | 0 | 0 | 1330 | 0 | 0 | 0 | 0 | 0 | 0 | 0 | 0 | 0 | 0 | 0 | 0 | 3115 | 3.115 | 8.325 | 2019-12-11 18:30 | 3.115 | 63.13
2019-12-12 18:30 | 0 | 0 | 0 | 0 | 0 | 0 | 0 | 0 | 0 | 0 | 0 | 0 | 0 | 0 | 0 | 0 | 905 | 0 | 0 | 0 | 0 | 0 | 0 | 0 | 0 | 0 | 0 | 0 | 0 | 0 | 0 | 880 | 0 | 0 | 0 | 0 | 0 | 0 | 0 | 0 | 0 | 0 | 0 | 0 | 0 | 1330 | 0 | 0 | 0 | 0 | 0 | 0 | 0 | 0 | 0 | 0 | 0 | 0 | 3115 | 3.115 | 8.29 | 2019-12-12 18:30 | 3.115 | 63.13
2019-12-13 18:30 | 0 | 0 | 0 | 0 | 0 | 0 | 0 | 0 | 0 | 0 | 0 | 0 | 0 | 0 | 0 | 0 | 905 | 0 | 0 | 0 | 0 | 0 | 0 | 0 | 0 | 0 | 0 | 0 | 0 | 0 | 0 | 880 | 0 | 0 | 0 | 0 | 0 | 0 | 0 | 0 | 0 | 0 | 0 | 0 | 0 | 1330 | 0 | 0 | 0 | 0 | 0 | 0 | 0 | 0 | 0 | 0 | 0 | 0 | 3115 | 3.115 | 8.405 | 2019-12-13 18:30 | 3.115 | 63.13
2019-12-14 18:30 | 0 | 0 | 0 | 0 | 0 | 0 | 0 | 0 | 0 | 0 | 0 | 0 | 0 | 0 | 0 | 0 | 905 | 0 | 0 | 0 | 0 | 0 | 0 | 0 | 0 | 0 | 0 | 0 | 0 | 0 | 0 | 880 | 0 | 0 | 0 | 0 | 0 | 0 | 0 | 0 | 0 | 0 | 0 | 0 | 0 | 1330 | 0 | 0 | 0 | 0 | 0 | 0 | 0 | 0 | 0 | 0 | 0 | 0 | 3115 | 3.115 | 9.313 | 2019-12-14 18:30 | 3.115 | 63.13
2019-12-15 18:30 | 0 | 0 | 0 | 0 | 0 | 0 | 0 | 0 | 0 | 0 | 0 | 0 | 0 | 0 | 0 | 0 | 905 | 0 | 0 | 0 | 0 | 0 | 0 | 0 | 0 | 0 | 0 | 0 | 0 | 0 | 0 | 880 | 0 | 0 | 0 | 0 | 0 | 0 | 0 | 0 | 0 | 0 | 0 | 0 | 0 | 0 | 0 | 0 | 0 | 0 | 0 | 0 | 0 | 0 | 0 | 0 | 0 | 0 | 1785 | 1.785 | 9.565 | 2019-12-15 18:30 | 1.785 | 63.13
2019-12-16 18:30 | 0 | 0 | 0 | 0 | 0 | 0 | 0 | 0 | 0 | 0 | 0 | 0 | 0 | 0 | 0 | 0 | 905 | 0 | 0 | 0 | 0 | 0 | 0 | 0 | 0 | 0 | 0 | 0 | 0 | 0 | 0 | 880 | 0 | 0 | 0 | 0 | 0 | 0 | 0 | 0 | 0 | 0 | 0 | 0 | 0 | 0 | 0 | 0 | 0 | 0 | 0 | 0 | 0 | 0 | 0 | 0 | 0 | 0 | 1785 | 1.785 | 7.875 | 2019-12-16 18:30 | 1.785 | 63.13
2019-12-17 18:30 | 0 | 0 | 0 | 0 | 0 | 0 | 0 | 0 | 0 | 0 | 0 | 0 | 0 | 0 | 0 | 0 | 0 | 0 | 0 | 0 | 0 | 0 | 0 | 0 | 0 | 0 | 0 | 0 | 0 | 0 | 0 | 880 | 0 | 0 | 0 | 0 | 0 | 0 | 0 | 0 | 0 | 0 | 0 | 0 | 0 | 0 | 0 | 0 | 0 | 0 | 0 | 0 | 0 | 0 | 0 | 0 | 0 | 0 | 880 | 0.88 | 7.15 | 2019-12-17 18:30 | 0.88 | 63.13
2019-12-18 18:30 | 0 | 0 | 0 | 0 | 0 | 0 | 0 | 0 | 0 | 0 | 0 | 0 | 0 | 0 | 0 | 0 | 0 | 0 | 0 | 0 | 0 | 0 | 0 | 0 | 0 | 0 | 0 | 0 | 0 | 0 | 0 | 880 | 0 | 0 | 0 | 0 | 0 | 0 | 0 | 0 | 0 | 0 | 0 | 0 | 0 | 0 | 0 | 0 | 0 | 0 | 0 | 0 | 0 | 0 | 0 | 0 | 0 | 0 | 880 | 0.88 | 7.475 | 2019-12-18 18:30 | 0.88 | 63.13
2019-12-19 18:30 | 0 | 0 | 0 | 0 | 0 | 0 | 0 | 0 | 0 | 0 | 0 | 0 | 0 | 0 | 0 | 0 | 0 | 0 | 0 | 0 | 0 | 0 | 0 | 0 | 0 | 0 | 0 | 0 | 0 | 0 | 0 | 880 | 0 | 0 | 0 | 0 | 0 | 0 | 0 | 0 | 0 | 0 | 0 | 0 | 0 | 0 | 0 | 0 | 0 | 0 | 0 | 0 | 0 | 0 | 0 | 0 | 0 | 0 | 880 | 0.88 | 8.355 | 2019-12-19 18:30 | 0.88 | 63.13
2019-12-20 18:30 | 0 | 0 | 0 | 0 | 0 | 0 | 0 | 0 | 0 | 0 | 0 | 0 | 0 | 0 | 0 | 0 | 0 | 0 | 0 | 0 | 0 | 0 | 0 | 0 | 0 | 0 | 0 | 0 | 0 | 0 | 0 | 880 | 0 | 0 | 0 | 0 | 0 | 0 | 0 | 0 | 0 | 0 | 0 | 0 | 0 | 0 | 0 | 0 | 0 | 0 | 0 | 0 | 0 | 0 | 0 | 0 | 0 | 0 | 880 | 0.88 | 8.645 | 2019-12-20 18:30 | 0.88 | 63.13
2019-12-21 18:30 | 0 | 0 | 0 | 0 | 0 | 0 | 0 | 0 | 0 | 0 | 0 | 0 | 0 | 0 | 0 | 0 | 0 | 0 | 0 | 0 | 0 | 0 | 0 | 0 | 0 | 0 | 0 | 0 | 0 | 0 | 0 | 880 | 0 | 0 | 0 | 0 | 0 | 0 | 0 | 0 | 0 | 0 | 0 | 0 | 0 | 0 | 0 | 0 | 0 | 0 | 0 | 0 | 0 | 0 | 0 | 0 | 0 | 0 | 880 | 0.88 | 8.01 | 2019-12-21 18:30 | 0.88 | 63.13
2019-12-22 18:30 | 0 | 0 | 0 | 0 | 0 | 0 | 0 | 0 | 0 | 0 | 0 | 0 | 0 | 0 | 0 | 0 | 0 | 0 | 0 | 0 | 0 | 0 | 0 | 0 | 0 | 0 | 0 | 0 | 0 | 0 | 0 | 880 | 0 | 0 | 0 | 0 | 0 | 0 | 0 | 0 | 0 | 0 | 0 | 0 | 0 | 0 | 0 | 0 | 0 | 0 | 0 | 0 | 0 | 0 | 0 | 0 | 0 | 0 | 880 | 0.88 | 11.62 | 2019-12-22 18:30 | 0.88 | 63.13
2019-12-23 18:30 | 0 | 0 | 0 | 0 | 0 | 0 | 0 | 0 | 0 | 0 | 0 | 0 | 0 | 0 | 0 | 0 | 0 | 0 | 0 | 0 | 0 | 0 | 0 | 0 | 0 | 0 | 0 | 0 | 0 | 0 | 0 | 880 | 0 | 0 | 0 | 0 | 0 | 0 | 0 | 0 | 0 | 0 | 0 | 0 | 0 | 0 | 0 | 0 | 0 | 0 | 0 | 0 | 0 | 0 | 0 | 0 | 0 | 0 | 880 | 0.88 | 11.27 | 2019-12-23 18:30 | 0.88 | 63.13
2019-12-24 18:30 | 0 | 0 | 0 | 0 | 0 | 0 | 0 | 0 | 0 | 0 | 0 | 0 | 0 | 0 | 0 | 0 | 0 | 0 | 0 | 0 | 0 | 0 | 0 | 0 | 0 | 0 | 0 | 0 | 0 | 0 | 0 | 880 | 0 | 0 | 0 | 0 | 0 | 0 | 0 | 0 | 0 | 0 | 0 | 0 | 0 | 0 | 0 | 0 | 0 | 0 | 0 | 0 | 0 | 0 | 0 | 0 | 0 | 0 | 880 | 0.88 | 10.425 | 2019-12-24 18:30 | 0.88 | 63.13
2019-12-25 18:30 | 0 | 0 | 0 | 0 | 0 | 0 | 0 | 0 | 0 | 0 | 0 | 0 | 0 | 0 | 0 | 0 | 0 | 0 | 0 | 0 | 0 | 0 | 0 | 0 | 0 | 0 | 0 | 0 | 0 | 0 | 0 | 880 | 0 | 0 | 0 | 0 | 0 | 0 | 0 | 0 | 0 | 0 | 0 | 0 | 0 | 0 | 0 | 0 | 0 | 0 | 0 | 0 | 0 | 0 | 0 | 0 | 0 | 0 | 880 | 0.88 | 10.83 | 2019-12-25 18:30 | 0.88 | 63.13
2019-12-26 18:30 | 0 | 0 | 0 | 0 | 0 | 0 | 0 | 0 | 0 | 0 | 0 | 0 | 0 | 0 | 0 | 0 | 0 | 0 | 0 | 0 | 0 | 0 | 0 | 0 | 0 | 0 | 0 | 0 | 0 | 0 | 0 | 880 | 0 | 0 | 0 | 0 | 0 | 0 | 0 | 0 | 0 | 0 | 0 | 0 | 0 | 0 | 0 | 0 | 0 | 0 | 0 | 0 | 0 | 0 | 0 | 0 | 0 | 0 | 880 | 0.88 | 6.57 | 2019-12-26 18:30 | 0.88 | 63.13
2019-12-27 18:30 | 0 | 0 | 0 | 0 | 0 | 0 | 0 | 0 | 0 | 0 | 0 | 0 | 0 | 0 | 0 | 0 | 0 | 0 | 0 | 0 | 0 | 0 | 0 | 0 | 0 | 0 | 0 | 0 | 0 | 0 | 0 | 880 | 0 | 0 | 0 | 0 | 0 | 0 | 0 | 0 | 0 | 0 | 0 | 0 | 0 | 0 | 0 | 0 | 0 | 0 | 0 | 0 | 0 | 0 | 0 | 0 | 0 | 0 | 880 | 0.88 | 6.49 | 2019-12-27 18:30 | 0.88 | 63.13
2019-12-28 18:30 | 0 | 0 | 0 | 0 | 0 | 0 | 0 | 0 | 0 | 0 | 0 | 0 | 0 | 0 | 0 | 0 | 0 | 0 | 0 | 0 | 0 | 0 | 0 | 0 | 0 | 0 | 0 | 0 | 0 | 0 | 0 | 880 | 0 | 0 | 0 | 0 | 0 | 0 | 0 | 0 | 0 | 0 | 0 | 0 | 0 | 0 | 0 | 0 | 0 | 0 | 0 | 0 | 0 | 0 | 0 | 0 | 0 | 0 | 880 | 0.88 | 6.7 | 2019-12-28 18:30 | 0.88 | 63.13
2019-12-29 18:30 | 0 | 0 | 0 | 0 | 0 | 0 | 0 | 0 | 0 | 0 | 0 | 0 | 0 | 0 | 0 | 0 | 0 | 0 | 0 | 0 | 0 | 0 | 0 | 0 | 0 | 0 | 0 | 0 | 0 | 0 | 0 | 880 | 0 | 0 | 0 | 0 | 0 | 0 | 0 | 0 | 0 | 0 | 0 | 0 | 0 | 0 | 0 | 0 | 0 | 0 | 0 | 0 | 0 | 0 | 0 | 0 | 0 | 0 | 880 | 0.88 | 6.6 | 2019-12-29 18:30 | 0.88 | 63.13
2019-12-30 18:30 | 0 | 0 | 0 | 0 | 0 | 0 | 0 | 0 | 0 | 0 | 0 | 0 | 0 | 0 | 0 | 0 | 0 | 0 | 0 | 0 | 0 | 0 | 0 | 0 | 0 | 0 | 0 | 0 | 0 | 0 | 0 | 880 | 0 | 0 | 0 | 0 | 0 | 0 | 0 | 0 | 0 | 0 | 0 | 0 | 0 | 0 | 0 | 0 | 0 | 0 | 0 | 0 | 0 | 0 | 0 | 0 | 0 | 0 | 880 | 0.88 | 6.6 | 2019-12-30 18:30 | 0.88 | 63.13
2019-12-31 18:30 | 0 | 0 | 0 | 0 | 0 | 0 | 0 | 0 | 0 | 0 | 0 | 0 | 0 | 0 | 0 | 0 | 0 | 0 | 0 | 0 | 0 | 0 | 0 | 0 | 0 | 0 | 0 | 0 | 0 | 0 | 0 | 880 | 0 | 0 | 0 | 0 | 0 | 0 | 0 | 0 | 0 | 0 | 0 | 0 | 0 | 0 | 0 | 0 | 0 | 0 | 0 | 0 | 0 | 0 | 0 | 0 | 0 | 0 | 880 | 0.88 | 6.6 | 2019-12-31 18:30 | 0.88 | 63.13
2020-01-01 18:30 | 0 | 0 | 0 | 0 | 0 | 0 | 0 | 0 | 0 | 0 | 0 | 0 | 0 | 0 | 0 | 0 | 0 | 0 | 0 | 0 | 0 | 0 | 0 | 0 | 0 | 0 | 0 | 0 | 0 | 0 | 0 | 880 | 0 | 0 | 0 | 0 | 0 | 0 | 0 | 0 | 0 | 0 | 0 | 0 | 0 | 0 | 0 | 0 | 0 | 0 | 0 | 0 | 0 | 0 | 0 | 0 | 0 | 0 | 880 | 0.88 | 6.755 | 2020-01-01 18:30 | 0.88 | 63.13
2020-01-02 18:30 | 0 | 0 | 0 | 0 | 0 | 0 | 0 | 0 | 0 | 0 | 0 | 0 | 0 | 0 | 0 | 0 | 0 | 0 | 0 | 0 | 0 | 0 | 0 | 0 | 0 | 0 | 0 | 0 | 0 | 0 | 0 | 880 | 0 | 0 | 0 | 0 | 0 | 0 | 0 | 0 | 0 | 0 | 0 | 0 | 0 | 0 | 0 | 0 | 0 | 0 | 0 | 0 | 0 | 0 | 0 | 0 | 0 | 0 | 880 | 0.88 | 6.755 | 2020-01-02 18:30 | 0.88 | 63.13
2020-01-03 18:30 | 0 | 0 | 0 | 0 | 0 | 0 | 0 | 0 | 0 | 0 | 0 | 0 | 0 | 0 | 0 | 0 | 0 | 0 | 0 | 0 | 0 | 0 | 0 | 0 | 0 | 0 | 0 | 0 | 0 | 0 | 0 | 880 | 0 | 0 | 0 | 0 | 0 | 0 | 0 | 0 | 0 | 0 | 0 | 0 | 0 | 0 | 0 | 0 | 0 | 0 | 0 | 0 | 0 | 0 | 0 | 0 | 0 | 0 | 880 | 0.88 | 6.755 | 2020-01-03 18:30 | 0.88 | 63.13
2020-01-04 18:30 | 0 | 0 | 0 | 0 | 0 | 0 | 0 | 0 | 0 | 0 | 0 | 0 | 0 | 0 | 0 | 0 | 0 | 0 | 0 | 0 | 0 | 0 | 0 | 0 | 0 | 0 | 0 | 0 | 0 | 0 | 0 | 880 | 0 | 0 | 0 | 0 | 0 | 0 | 0 | 0 | 0 | 0 | 0 | 0 | 0 | 0 | 0 | 0 | 0 | 0 | 0 | 0 | 0 | 0 | 0 | 0 | 0 | 0 | 880 | 0.88 | 6.755 | 2020-01-04 18:30 | 0.88 | 63.13
2020-01-05 18:30 | 0 | 0 | 0 | 0 | 0 | 0 | 0 | 0 | 0 | 0 | 0 | 0 | 0 | 0 | 0 | 0 | 0 | 0 | 0 | 0 | 0 | 0 | 0 | 0 | 0 | 0 | 0 | 0 | 0 | 0 | 0 | 880 | 0 | 0 | 0 | 0 | 0 | 0 | 0 | 0 | 0 | 0 | 0 | 0 | 0 | 0 | 0 | 0 | 0 | 0 | 0 | 0 | 0 | 0 | 0 | 0 | 0 | 0 | 880 | 0.88 | 7.975 | 2020-01-05 18:30 | 0.88 | 63.13
2020-01-06 18:30 | 0 | 0 | 0 | 0 | 0 | 0 | 0 | 0 | 0 | 0 | 0 | 0 | 0 | 0 | 0 | 0 | 0 | 0 | 0 | 0 | 0 | 0 | 0 | 0 | 0 | 0 | 0 | 0 | 0 | 0 | 0 | 880 | 0 | 0 | 0 | 0 | 0 | 0 | 0 | 0 | 0 | 0 | 0 | 0 | 0 | 0 | 0 | 0 | 0 | 0 | 0 | 0 | 0 | 0 | 0 | 0 | 0 | 0 | 880 | 0.88 | 7.475 | 2020-01-06 18:30 | 0.88 | 63.13
2020-01-07 18:30 | 0 | 0 | 0 | 0 | 0 | 0 | 0 | 0 | 0 | 0 | 0 | 0 | 0 | 0 | 0 | 0 | 0 | 0 | 0 | 0 | 0 | 0 | 0 | 0 | 0 | 0 | 0 | 0 | 0 | 0 | 0 | 880 | 0 | 0 | 0 | 0 | 0 | 0 | 0 | 0 | 0 | 0 | 0 | 0 | 0 | 0 | 0 | 0 | 0 | 0 | 0 | 0 | 0 | 0 | 0 | 0 | 0 | 0 | 880 | 0.88 | 6.64 | 2020-01-07 18:30 | 0.88 | 63.13
2020-01-08 18:30 | 0 | 0 | 0 | 0 | 0 | 0 | 0 | 0 | 0 | 0 | 0 | 0 | 0 | 0 | 0 | 0 | 0 | 0 | 0 | 0 | 0 | 0 | 0 | 0 | 0 | 0 | 0 | 0 | 0 | 0 | 0 | 880 | 0 | 0 | 0 | 0 | 0 | 0 | 0 | 0 | 0 | 0 | 0 | 0 | 0 | 0 | 0 | 0 | 0 | 0 | 0 | 0 | 0 | 0 | 0 | 0 | 0 | 0 | 880 | 0.88 | 7.06 | 2020-01-08 18:30 | 0.88 | 63.13
2020-01-09 18:30 | 0 | 0 | 0 | 0 | 0 | 0 | 0 | 0 | 0 | 0 | 0 | 0 | 0 | 0 | 0 | 0 | 0 | 0 | 0 | 0 | 0 | 0 | 0 | 0 | 0 | 0 | 0 | 0 | 0 | 0 | 0 | 880 | 0 | 0 | 0 | 0 | 0 | 0 | 0 | 0 | 0 | 0 | 0 | 0 | 0 | 0 | 0 | 0 | 0 | 0 | 0 | 0 | 0 | 0 | 0 | 0 | 0 | 0 | 880 | 0.88 | 7.06 | 2020-01-09 18:30 | 0.88 | 63.13
2020-01-10 18:30 | 0 | 0 | 0 | 0 | 0 | 0 | 0 | 0 | 0 | 0 | 0 | 0 | 0 | 0 | 0 | 0 | 0 | 0 | 0 | 0 | 0 | 0 | 0 | 0 | 0 | 0 | 0 | 0 | 0 | 0 | 0 | 880 | 0 | 0 | 0 | 0 | 0 | 0 | 0 | 0 | 0 | 0 | 0 | 0 | 0 | 0 | 0 | 0 | 0 | 0 | 0 | 0 | 0 | 0 | 0 | 0 | 0 | 0 | 880 | 0.88 | 7.725 | 2020-01-10 18:30 | 0.88 | 63.13
2020-01-11 18:30 | 0 | 0 | 0 | 0 | 0 | 0 | 0 | 0 | 0 | 0 | 0 | 0 | 0 | 0 | 0 | 0 | 0 | 0 | 0 | 0 | 0 | 0 | 0 | 0 | 0 | 0 | 0 | 0 | 0 | 0 | 0 | 880 | 0 | 0 | 0 | 0 | 0 | 0 | 0 | 0 | 0 | 0 | 0 | 0 | 0 | 0 | 0 | 0 | 0 | 0 | 0 | 0 | 0 | 0 | 0 | 0 | 0 | 0 | 880 | 0.88 | 7.94 | 2020-01-11 18:30 | 0.88 | 63.13
2020-01-12 18:30 | 0 | 0 | 0 | 0 | 0 | 0 | 0 | 0 | 0 | 0 | 0 | 0 | 0 | 0 | 0 | 0 | 0 | 0 | 0 | 0 | 0 | 0 | 0 | 0 | 0 | 0 | 0 | 0 | 0 | 0 | 0 | 0 | 0 | 0 | 0 | 0 | 0 | 0 | 0 | 0 | 0 | 0 | 0 | 0 | 0 | 0 | 0 | 0 | 0 | 0 | 0 | 0 | 0 | 0 | 0 | 0 | 0 | 0 | 0 | 0 | 9.158 | 2020-01-12 18:30 | 0 | 63.13
2020-01-13 18:30 | 0 | 0 | 0 | 0 | 0 | 0 | 0 | 0 | 0 | 0 | 0 | 0 | 0 | 0 | 0 | 0 | 0 | 0 | 0 | 0 | 0 | 0 | 0 | 0 | 0 | 0 | 0 | 0 | 0 | 0 | 0 | 0 | 0 | 0 | 0 | 0 | 0 | 0 | 0 | 0 | 0 | 0 | 0 | 0 | 0 | 0 | 0 | 0 | 0 | 0 | 0 | 0 | 0 | 0 | 0 | 0 | 0 | 0 | 0 | 0 | 10.068 | 2020-01-13 18:30 | 0 | 63.13
2020-01-14 18:30 | 0 | 0 | 0 | 0 | 0 | 0 | 0 | 0 | 0 | 0 | 0 | 0 | 0 | 0 | 0 | 0 | 0 | 0 | 0 | 0 | 0 | 0 | 0 | 0 | 0 | 0 | 0 | 0 | 0 | 0 | 0 | 0 | 0 | 0 | 0 | 0 | 0 | 0 | 0 | 0 | 0 | 0 | 0 | 0 | 0 | 0 | 0 | 0 | 0 | 0 | 0 | 0 | 0 | 0 | 0 | 0 | 0 | 0 | 0 | 0 | 10.558 | 2020-01-14 18:30 | 0 | 63.13
2020-01-15 18:30 | 0 | 0 | 0 | 0 | 0 | 0 | 0 | 0 | 0 | 0 | 0 | 0 | 0 | 0 | 0 | 0 | 0 | 0 | 0 | 0 | 0 | 0 | 0 | 0 | 0 | 0 | 0 | 0 | 0 | 0 | 0 | 0 | 0 | 0 | 0 | 0 | 0 | 0 | 0 | 0 | 0 | 0 | 0 | 0 | 0 | 0 | 0 | 0 | 0 | 0 | 0 | 0 | 0 | 0 | 0 | 0 | 0 | 0 | 0 | 0 | 9.093 | 2020-01-15 18:30 | 0 | 63.13
2020-01-16 18:30 | 0 | 0 | 0 | 0 | 0 | 0 | 0 | 0 | 0 | 0 | 0 | 0 | 0 | 0 | 0 | 0 | 0 | 0 | 0 | 0 | 0 | 0 | 0 | 0 | 0 | 0 | 0 | 0 | 0 | 0 | 0 | 0 | 0 | 0 | 0 | 0 | 0 | 0 | 0 | 0 | 0 | 0 | 0 | 0 | 0 | 0 | 0 | 0 | 0 | 0 | 0 | 0 | 0 | 0 | 0 | 0 | 0 | 0 | 0 | 0 | 9.227 | 2020-01-16 18:30 | 0 | 63.13
2020-01-17 18:30 | 0 | 0 | 0 | 0 | 0 | 0 | 0 | 0 | 0 | 0 | 0 | 0 | 0 | 0 | 0 | 0 | 0 | 0 | 0 | 0 | 0 | 0 | 0 | 0 | 0 | 0 | 0 | 0 | 0 | 0 | 0 | 0 | 0 | 0 | 0 | 0 | 0 | 0 | 0 | 0 | 0 | 0 | 0 | 0 | 0 | 0 | 0 | 0 | 0 | 0 | 0 | 0 | 0 | 0 | 0 | 0 | 0 | 0 | 0 | 0 | 8.839 | 2020-01-17 18:30 | 0 | 63.13
2020-01-18 18:30 | 0 | 0 | 0 | 0 | 0 | 0 | 910 | 0 | 0 | 0 | 0 | 0 | 0 | 0 | 0 | 0 | 0 | 0 | 0 | 0 | 0 | 0 | 0 | 0 | 0 | 0 | 0 | 0 | 0 | 0 | 0 | 0 | 0 | 0 | 0 | 0 | 0 | 0 | 0 | 0 | 0 | 0 | 0 | 0 | 0 | 0 | 0 | 0 | 0 | 0 | 0 | 0 | 0 | 0 | 0 | 0 | 0 | 0 | 910 | 0.91 | 9.394 | 2020-01-18 18:30 | 0.91 | 63.13
2020-01-19 18:30 | 0 | 0 | 0 | 0 | 0 | 0 | 910 | 0 | 0 | 0 | 0 | 0 | 0 | 0 | 0 | 0 | 0 | 0 | 0 | 0 | 0 | 0 | 0 | 0 | 0 | 0 | 0 | 0 | 0 | 0 | 0 | 0 | 0 | 0 | 0 | 0 | 0 | 0 | 0 | 0 | 0 | 0 | 0 | 0 | 0 | 0 | 0 | 0 | 0 | 0 | 0 | 0 | 0 | 0 | 0 | 0 | 0 | 0 | 910 | 0.91 | 13.264 | 2020-01-19 18:30 | 0.91 | 63.13
2020-01-20 18:30 | 0 | 0 | 0 | 0 | 0 | 0 | 910 | 0 | 0 | 0 | 0 | 0 | 0 | 0 | 0 | 0 | 0 | 0 | 0 | 0 | 0 | 0 | 0 | 0 | 0 | 0 | 0 | 0 | 0 | 0 | 0 | 0 | 0 | 0 | 0 | 0 | 0 | 0 | 0 | 0 | 0 | 0 | 0 | 0 | 0 | 0 | 0 | 0 | 0 | 0 | 0 | 0 | 0 | 0 | 0 | 0 | 0 | 0 | 910 | 0.91 | 10.322 | 2020-01-20 18:30 | 0.91 | 63.13
2020-01-21 18:30 | 0 | 0 | 0 | 0 | 0 | 0 | 910 | 0 | 0 | 0 | 0 | 0 | 0 | 0 | 0 | 0 | 0 | 0 | 0 | 0 | 0 | 0 | 0 | 0 | 0 | 0 | 0 | 0 | 0 | 0 | 0 | 0 | 0 | 0 | 0 | 0 | 0 | 0 | 0 | 0 | 0 | 0 | 0 | 0 | 0 | 0 | 0 | 0 | 0 | 0 | 0 | 0 | 0 | 0 | 0 | 0 | 0 | 0 | 910 | 0.91 | 9.859 | 2020-01-21 18:30 | 0.91 | 63.13
2020-01-22 18:30 | 0 | 0 | 0 | 0 | 0 | 0 | 910 | 0 | 0 | 0 | 0 | 0 | 0 | 0 | 0 | 0 | 0 | 0 | 0 | 0 | 0 | 0 | 0 | 0 | 0 | 0 | 0 | 0 | 0 | 0 | 0 | 0 | 0 | 0 | 0 | 0 | 0 | 0 | 0 | 0 | 0 | 0 | 0 | 0 | 0 | 0 | 0 | 0 | 0 | 0 | 0 | 0 | 0 | 0 | 0 | 0 | 0 | 0 | 910 | 0.91 | 9.104 | 2020-01-22 18:30 | 0.91 | 63.13
2020-01-23 18:30 | 0 | 0 | 0 | 0 | 0 | 0 | 910 | 0 | 0 | 0 | 0 | 0 | 0 | 0 | 0 | 0 | 0 | 0 | 0 | 0 | 0 | 0 | 0 | 0 | 0 | 0 | 0 | 0 | 0 | 0 | 0 | 0 | 0 | 0 | 0 | 0 | 0 | 0 | 0 | 0 | 0 | 0 | 0 | 0 | 0 | 0 | 0 | 0 | 0 | 0 | 0 | 0 | 0 | 0 | 0 | 0 | 0 | 0 | 910 | 0.91 | 8.529 | 2020-01-23 18:30 | 0.91 | 63.13
2020-01-24 18:30 | 0 | 0 | 0 | 0 | 0 | 0 | 910 | 0 | 0 | 0 | 0 | 0 | 0 | 0 | 0 | 0 | 0 | 0 | 0 | 0 | 0 | 0 | 0 | 0 | 0 | 0 | 0 | 0 | 0 | 0 | 0 | 0 | 0 | 0 | 0 | 0 | 0 | 0 | 0 | 0 | 0 | 0 | 0 | 0 | 0 | 0 | 0 | 0 | 0 | 0 | 0 | 0 | 0 | 0 | 0 | 0 | 0 | 0 | 910 | 0.91 | 7.614 | 2020-01-24 18:30 | 0.91 | 63.13
2020-01-25 18:30 | 0 | 0 | 0 | 0 | 0 | 0 | 910 | 0 | 0 | 0 | 0 | 0 | 0 | 0 | 0 | 0 | 0 | 0 | 0 | 0 | 0 | 0 | 0 | 0 | 0 | 0 | 0 | 0 | 0 | 890 | 0 | 0 | 0 | 0 | 0 | 0 | 0 | 0 | 0 | 0 | 0 | 0 | 0 | 0 | 0 | 0 | 0 | 0 | 0 | 0 | 0 | 0 | 0 | 0 | 0 | 0 | 0 | 0 | 1800 | 1.8 | 8.039 | 2020-01-25 18:30 | 1.8 | 63.13
2020-01-26 18:30 | 0 | 0 | 0 | 0 | 0 | 0 | 910 | 0 | 0 | 0 | 0 | 0 | 0 | 0 | 0 | 0 | 0 | 0 | 0 | 0 | 0 | 0 | 0 | 0 | 0 | 0 | 0 | 0 | 0 | 890 | 0 | 0 | 0 | 0 | 0 | 0 | 0 | 0 | 0 | 0 | 0 | 0 | 0 | 0 | 0 | 0 | 0 | 0 | 0 | 0 | 0 | 0 | 0 | 0 | 0 | 0 | 0 | 0 | 1800 | 1.8 | 8.748 | 2020-01-26 18:30 | 1.8 | 63.13
2020-01-27 18:30 | 0 | 0 | 0 | 0 | 0 | 0 | 910 | 0 | 0 | 0 | 0 | 0 | 0 | 0 | 0 | 0 | 0 | 0 | 0 | 0 | 0 | 0 | 0 | 0 | 0 | 0 | 0 | 0 | 0 | 890 | 0 | 0 | 0 | 0 | 0 | 0 | 0 | 0 | 0 | 0 | 0 | 0 | 0 | 0 | 0 | 0 | 0 | 0 | 0 | 0 | 0 | 0 | 0 | 0 | 0 | 0 | 0 | 0 | 1800 | 1.8 | 7.418 | 2020-01-27 18:30 | 1.8 | 63.13
2020-01-28 18:30 | 0 | 0 | 0 | 0 | 0 | 0 | 910 | 0 | 0 | 0 | 0 | 0 | 0 | 0 | 0 | 0 | 0 | 0 | 0 | 0 | 0 | 0 | 0 | 0 | 0 | 0 | 0 | 0 | 0 | 890 | 0 | 0 | 0 | 0 | 0 | 0 | 0 | 0 | 0 | 0 | 0 | 0 | 0 | 0 | 0 | 0 | 0 | 0 | 0 | 0 | 0 | 0 | 0 | 0 | 0 | 0 | 0 | 0 | 1800 | 1.8 | 7.418 | 2020-01-28 18:30 | 1.8 | 63.13
2020-01-29 18:30 | 0 | 0 | 0 | 0 | 0 | 0 | 910 | 0 | 0 | 0 | 0 | 0 | 0 | 0 | 0 | 0 | 0 | 0 | 0 | 0 | 0 | 0 | 0 | 0 | 0 | 0 | 0 | 0 | 0 | 890 | 0 | 0 | 0 | 0 | 0 | 0 | 0 | 0 | 0 | 0 | 0 | 0 | 0 | 0 | 0 | 0 | 0 | 0 | 0 | 0 | 0 | 0 | 0 | 0 | 0 | 0 | 0 | 0 | 1800 | 1.8 | 7.418 | 2020-01-29 18:30 | 1.8 | 63.13
2020-01-30 18:30 | 0 | 0 | 0 | 0 | 0 | 0 | 910 | 0 | 0 | 0 | 0 | 0 | 0 | 0 | 0 | 0 | 0 | 0 | 0 | 0 | 0 | 0 | 0 | 0 | 0 | 0 | 0 | 0 | 0 | 890 | 0 | 0 | 0 | 0 | 0 | 0 | 0 | 0 | 0 | 0 | 0 | 0 | 0 | 0 | 0 | 0 | 0 | 0 | 0 | 0 | 0 | 0 | 0 | 0 | 0 | 0 | 0 | 0 | 1800 | 1.8 | 7.793 | 2020-01-30 18:30 | 1.8 | 63.13
2020-01-31 18:30 | 0 | 0 | 0 | 0 | 0 | 0 | 910 | 0 | 0 | 0 | 0 | 0 | 0 | 0 | 0 | 0 | 0 | 0 | 0 | 0 | 0 | 0 | 0 | 0 | 0 | 0 | 0 | 0 | 0 | 890 | 0 | 0 | 0 | 0 | 0 | 0 | 0 | 0 | 0 | 0 | 0 | 0 | 0 | 0 | 0 | 0 | 0 | 0 | 0 | 0 | 0 | 0 | 0 | 0 | 0 | 0 | 0 | 0 | 1800 | 1.8 | 7.46 | 2020-01-31 18:30 | 1.8 | 63.13
2020-02-01 18:30 | 0 | 0 | 0 | 0 | 0 | 0 | 910 | 0 | 0 | 0 | 0 | 0 | 0 | 0 | 0 | 0 | 0 | 0 | 0 | 0 | 0 | 0 | 0 | 0 | 0 | 0 | 0 | 0 | 0 | 890 | 0 | 0 | 0 | 0 | 0 | 0 | 0 | 0 | 0 | 0 | 0 | 0 | 0 | 0 | 0 | 0 | 0 | 0 | 0 | 0 | 0 | 0 | 0 | 0 | 0 | 0 | 0 | 0 | 1800 | 1.8 | 7.585 | 2020-02-01 18:30 | 1.8 | 63.13
2020-02-02 18:30 | 0 | 0 | 0 | 0 | 0 | 0 | 910 | 0 | 0 | 0 | 0 | 0 | 0 | 0 | 0 | 0 | 0 | 0 | 0 | 0 | 0 | 0 | 0 | 0 | 0 | 0 | 0 | 0 | 0 | 890 | 0 | 0 | 0 | 0 | 0 | 0 | 0 | 0 | 0 | 0 | 0 | 0 | 0 | 0 | 0 | 0 | 0 | 0 | 0 | 0 | 0 | 0 | 0 | 0 | 0 | 0 | 0 | 0 | 1800 | 1.8 | 6.68 | 2020-02-02 18:30 | 1.8 | 63.13
2020-02-03 18:30 | 0 | 0 | 0 | 0 | 0 | 0 | 910 | 0 | 0 | 0 | 0 | 0 | 0 | 0 | 0 | 0 | 0 | 0 | 0 | 0 | 0 | 0 | 0 | 0 | 0 | 0 | 0 | 0 | 0 | 890 | 0 | 0 | 0 | 0 | 0 | 0 | 0 | 0 | 0 | 0 | 0 | 0 | 0 | 0 | 0 | 0 | 0 | 0 | 0 | 0 | 0 | 0 | 0 | 0 | 0 | 0 | 0 | 0 | 1800 | 1.8 | 7.21 | 2020-02-03 18:30 | 1.8 | 63.13
2020-02-04 18:30 | 0 | 0 | 0 | 0 | 0 | 0 | 910 | 0 | 0 | 0 | 0 | 0 | 0 | 0 | 0 | 0 | 0 | 0 | 0 | 0 | 0 | 0 | 0 | 0 | 0 | 0 | 0 | 0 | 0 | 890 | 0 | 0 | 0 | 0 | 0 | 0 | 0 | 0 | 0 | 0 | 0 | 0 | 0 | 0 | 0 | 0 | 0 | 0 | 0 | 0 | 0 | 0 | 0 | 0 | 0 | 0 | 0 | 0 | 1800 | 1.8 | 7.21 | 2020-02-04 18:30 | 1.8 | 63.13
2020-02-05 18:30 | 0 | 0 | 0 | 0 | 0 | 0 | 910 | 0 | 0 | 0 | 0 | 0 | 0 | 0 | 0 | 0 | 0 | 0 | 0 | 0 | 0 | 0 | 0 | 0 | 0 | 0 | 0 | 0 | 0 | 890 | 0 | 0 | 0 | 0 | 0 | 0 | 0 | 0 | 0 | 0 | 0 | 0 | 0 | 0 | 0 | 0 | 0 | 0 | 0 | 0 | 0 | 0 | 0 | 0 | 0 | 0 | 0 | 0 | 1800 | 1.8 | 8.09 | 2020-02-05 18:30 | 1.8 | 63.13
2020-02-06 18:30 | 0 | 0 | 0 | 0 | 0 | 0 | 910 | 0 | 0 | 0 | 0 | 0 | 0 | 0 | 0 | 0 | 0 | 0 | 0 | 0 | 0 | 0 | 0 | 0 | 0 | 0 | 0 | 0 | 0 | 890 | 0 | 0 | 0 | 0 | 0 | 0 | 0 | 0 | 0 | 0 | 0 | 0 | 0 | 0 | 0 | 0 | 0 | 0 | 0 | 0 | 0 | 0 | 0 | 0 | 0 | 0 | 0 | 0 | 1800 | 1.8 | 7.21 | 2020-02-06 18:30 | 1.8 | 63.13
2020-02-07 18:30 | 0 | 0 | 0 | 0 | 0 | 0 | 910 | 0 | 0 | 0 | 0 | 0 | 0 | 0 | 0 | 0 | 0 | 0 | 0 | 0 | 0 | 0 | 0 | 0 | 0 | 0 | 0 | 0 | 0 | 890 | 0 | 0 | 0 | 0 | 0 | 0 | 0 | 0 | 0 | 0 | 0 | 0 | 0 | 0 | 0 | 0 | 0 | 0 | 0 | 0 | 0 | 0 | 0 | 0 | 0 | 0 | 0 | 0 | 1800 | 1.8 | 7.485 | 2020-02-07 18:30 | 1.8 | 63.13
2020-02-08 18:30 | 0 | 0 | 0 | 0 | 0 | 0 | 910 | 0 | 0 | 0 | 0 | 0 | 0 | 0 | 0 | 0 | 0 | 0 | 0 | 0 | 0 | 0 | 0 | 0 | 915 | 0 | 0 | 0 | 0 | 890 | 0 | 0 | 0 | 0 | 0 | 0 | 0 | 0 | 0 | 0 | 0 | 0 | 0 | 0 | 0 | 0 | 0 | 0 | 0 | 0 | 0 | 0 | 0 | 0 | 0 | 0 | 0 | 0 | 2715 | 2.715 | 7.21 | 2020-02-08 18:30 | 2.715 | 63.13
2020-02-09 18:30 | 0 | 0 | 0 | 0 | 0 | 0 | 910 | 0 | 0 | 0 | 0 | 0 | 0 | 0 | 0 | 0 | 0 | 0 | 0 | 0 | 0 | 0 | 0 | 0 | 915 | 0 | 0 | 0 | 0 | 890 | 0 | 0 | 0 | 0 | 0 | 0 | 0 | 0 | 0 | 0 | 0 | 0 | 0 | 0 | 0 | 0 | 0 | 0 | 0 | 0 | 0 | 0 | 0 | 0 | 0 | 0 | 0 | 0 | 2715 | 2.715 | 8.62 | 2020-02-09 18:30 | 2.715 | 63.13
2020-02-10 18:30 | 0 | 0 | 0 | 0 | 0 | 0 | 910 | 0 | 0 | 0 | 0 | 0 | 0 | 0 | 0 | 0 | 0 | 0 | 0 | 0 | 0 | 0 | 0 | 0 | 915 | 0 | 0 | 0 | 0 | 890 | 0 | 0 | 0 | 0 | 0 | 0 | 0 | 0 | 0 | 0 | 0 | 0 | 0 | 0 | 0 | 0 | 0 | 0 | 0 | 0 | 0 | 0 | 0 | 0 | 0 | 0 | 0 | 0 | 2715 | 2.715 | 7.21 | 2020-02-10 18:30 | 2.715 | 63.13
2020-02-11 18:30 | 0 | 0 | 0 | 0 | 0 | 0 | 910 | 0 | 0 | 0 | 0 | 0 | 0 | 0 | 0 | 0 | 0 | 0 | 0 | 0 | 0 | 0 | 0 | 0 | 915 | 0 | 0 | 0 | 0 | 890 | 0 | 0 | 0 | 0 | 0 | 0 | 0 | 0 | 0 | 0 | 0 | 0 | 0 | 0 | 0 | 0 | 0 | 0 | 0 | 0 | 0 | 0 | 0 | 0 | 0 | 0 | 0 | 0 | 2715 | 2.715 | 7.21 | 2020-02-11 18:30 | 2.715 | 63.13
2020-02-12 18:30 | 0 | 0 | 0 | 0 | 0 | 0 | 910 | 0 | 0 | 0 | 0 | 0 | 0 | 0 | 0 | 0 | 0 | 0 | 0 | 0 | 0 | 0 | 0 | 0 | 915 | 0 | 0 | 0 | 0 | 890 | 0 | 0 | 0 | 0 | 0 | 0 | 0 | 0 | 0 | 0 | 0 | 0 | 0 | 0 | 0 | 0 | 0 | 0 | 0 | 0 | 0 | 0 | 0 | 0 | 0 | 0 | 0 | 0 | 2715 | 2.715 | 7.21 | 2020-02-12 18:30 | 2.715 | 63.13
2020-02-13 18:30 | 0 | 0 | 0 | 0 | 0 | 0 | 910 | 0 | 0 | 0 | 0 | 0 | 0 | 0 | 0 | 0 | 0 | 0 | 0 | 0 | 0 | 0 | 0 | 0 | 915 | 0 | 0 | 0 | 0 | 890 | 0 | 0 | 0 | 0 | 0 | 0 | 0 | 0 | 0 | 0 | 0 | 0 | 0 | 0 | 0 | 0 | 0 | 0 | 0 | 0 | 0 | 0 | 0 | 0 | 0 | 0 | 0 | 0 | 2715 | 2.715 | 7.21 | 2020-02-13 18:30 | 2.715 | 63.13
2020-02-14 18:30 | 0 | 0 | 0 | 0 | 0 | 0 | 910 | 0 | 0 | 0 | 0 | 0 | 0 | 0 | 0 | 0 | 0 | 0 | 0 | 0 | 0 | 0 | 0 | 0 | 915 | 0 | 0 | 0 | 0 | 890 | 0 | 0 | 0 | 0 | 0 | 0 | 0 | 0 | 0 | 0 | 0 | 0 | 0 | 0 | 0 | 0 | 0 | 0 | 0 | 0 | 0 | 0 | 0 | 0 | 0 | 0 | 0 | 0 | 2715 | 2.715 | 8.52 | 2020-02-14 18:30 | 2.715 | 63.13
2020-02-15 18:30 | 0 | 0 | 0 | 0 | 0 | 0 | 910 | 0 | 0 | 0 | 0 | 0 | 0 | 0 | 0 | 0 | 0 | 0 | 0 | 0 | 0 | 0 | 0 | 0 | 915 | 0 | 0 | 0 | 0 | 890 | 0 | 0 | 0 | 0 | 0 | 0 | 0 | 0 | 0 | 0 | 0 | 0 | 0 | 1310 | 0 | 0 | 0 | 0 | 0 | 0 | 0 | 0 | 0 | 0 | 0 | 0 | 0 | 0 | 4025 | 4.025 | 8.63 | 2020-02-15 18:30 | 4.025 | 63.13
2020-02-16 18:30 | 0 | 0 | 0 | 0 | 0 | 0 | 910 | 0 | 0 | 0 | 0 | 0 | 0 | 0 | 0 | 0 | 0 | 0 | 0 | 0 | 0 | 0 | 0 | 0 | 915 | 0 | 0 | 0 | 0 | 890 | 0 | 0 | 0 | 0 | 0 | 0 | 0 | 0 | 0 | 0 | 0 | 0 | 0 | 1310 | 0 | 0 | 0 | 0 | 0 | 0 | 0 | 0 | 0 | 0 | 0 | 0 | 0 | 0 | 4025 | 4.025 | 10.635 | 2020-02-16 18:30 | 4.025 | 63.13
2020-02-17 18:30 | 0 | 0 | 0 | 0 | 0 | 0 | 910 | 0 | 0 | 0 | 0 | 0 | 0 | 0 | 0 | 0 | 0 | 0 | 0 | 0 | 0 | 0 | 0 | 0 | 915 | 0 | 0 | 0 | 0 | 890 | 0 | 0 | 0 | 0 | 0 | 0 | 0 | 0 | 0 | 0 | 0 | 0 | 0 | 1310 | 0 | 0 | 0 | 0 | 0 | 0 | 0 | 0 | 0 | 0 | 0 | 0 | 0 | 0 | 4025 | 4.025 | 9.305 | 2020-02-17 18:30 | 4.025 | 63.13
2020-02-18 18:30 | 0 | 0 | 0 | 0 | 0 | 0 | 910 | 0 | 0 | 0 | 0 | 0 | 0 | 0 | 0 | 0 | 0 | 0 | 0 | 0 | 0 | 0 | 0 | 0 | 915 | 0 | 0 | 0 | 0 | 890 | 0 | 0 | 0 | 0 | 0 | 0 | 0 | 0 | 0 | 0 | 0 | 0 | 0 | 1310 | 0 | 0 | 0 | 0 | 0 | 0 | 0 | 0 | 0 | 0 | 0 | 0 | 0 | 0 | 4025 | 4.025 | 8.085 | 2020-02-18 18:30 | 4.025 | 63.13
2020-02-19 18:30 | 0 | 0 | 0 | 0 | 0 | 0 | 910 | 0 | 0 | 0 | 0 | 0 | 0 | 0 | 0 | 0 | 0 | 0 | 0 | 0 | 0 | 0 | 0 | 0 | 915 | 0 | 0 | 0 | 0 | 890 | 0 | 0 | 0 | 0 | 0 | 0 | 0 | 0 | 0 | 0 | 0 | 0 | 0 | 1310 | 0 | 0 | 0 | 0 | 0 | 0 | 0 | 0 | 0 | 0 | 0 | 0 | 0 | 0 | 4025 | 4.025 | 8.96 | 2020-02-19 18:30 | 4.025 | 63.13
2020-02-20 18:30 | 0 | 0 | 0 | 0 | 0 | 0 | 910 | 0 | 0 | 0 | 0 | 0 | 0 | 0 | 0 | 0 | 0 | 0 | 0 | 0 | 0 | 0 | 0 | 0 | 915 | 0 | 0 | 0 | 0 | 890 | 0 | 0 | 0 | 0 | 0 | 0 | 0 | 0 | 0 | 0 | 0 | 0 | 0 | 1310 | 0 | 0 | 0 | 0 | 0 | 0 | 0 | 0 | 0 | 0 | 0 | 0 | 0 | 0 | 4025 | 4.025 | 8.96 | 2020-02-20 18:30 | 4.025 | 63.13
2020-02-21 18:30 | 0 | 0 | 0 | 0 | 0 | 0 | 910 | 0 | 0 | 0 | 0 | 0 | 0 | 0 | 0 | 0 | 0 | 0 | 0 | 0 | 0 | 0 | 0 | 0 | 915 | 0 | 0 | 0 | 0 | 890 | 0 | 0 | 0 | 0 | 0 | 0 | 0 | 0 | 0 | 0 | 0 | 0 | 0 | 1310 | 0 | 0 | 0 | 0 | 0 | 0 | 0 | 0 | 0 | 0 | 0 | 0 | 0 | 0 | 4025 | 4.025 | 8.32 | 2020-02-21 18:30 | 4.025 | 63.13
2020-02-22 18:30 | 0 | 0 | 0 | 0 | 0 | 0 | 910 | 0 | 0 | 880 | 0 | 0 | 0 | 0 | 0 | 0 | 0 | 0 | 1500 | 0 | 0 | 0 | 0 | 0 | 915 | 0 | 0 | 0 | 0 | 890 | 880 | 0 | 0 | 0 | 0 | 0 | 0 | 0 | 0 | 0 | 0 | 0 | 0 | 1310 | 0 | 0 | 0 | 0 | 0 | 0 | 0 | 0 | 0 | 0 | 0 | 0 | 0 | 0 | 7285 | 7.285 | 8.32 | 2020-02-22 18:30 | 7.285 | 63.13
2020-02-23 18:30 | 0 | 0 | 0 | 0 | 0 | 0 | 910 | 0 | 0 | 880 | 0 | 0 | 0 | 0 | 0 | 0 | 0 | 0 | 1500 | 0 | 0 | 0 | 0 | 0 | 915 | 0 | 0 | 0 | 0 | 890 | 880 | 0 | 0 | 0 | 0 | 0 | 0 | 0 | 0 | 0 | 0 | 0 | 0 | 1310 | 0 | 0 | 0 | 0 | 0 | 0 | 0 | 0 | 0 | 0 | 0 | 0 | 0 | 0 | 7285 | 7.285 | 11.405 | 2020-02-23 18:30 | 7.285 | 63.13
2020-02-24 18:30 | 0 | 0 | 0 | 0 | 0 | 0 | 910 | 0 | 0 | 880 | 0 | 0 | 0 | 0 | 0 | 0 | 0 | 0 | 1500 | 0 | 0 | 0 | 0 | 0 | 915 | 0 | 0 | 0 | 0 | 890 | 880 | 0 | 0 | 0 | 0 | 0 | 0 | 0 | 0 | 0 | 0 | 0 | 0 | 1310 | 0 | 0 | 0 | 0 | 0 | 0 | 0 | 0 | 0 | 0 | 0 | 0 | 0 | 0 | 7285 | 7.285 | 9.104 | 2020-02-24 18:30 | 7.285 | 63.13
2020-02-25 18:30 | 0 | 0 | 0 | 0 | 0 | 0 | 910 | 0 | 0 | 880 | 0 | 0 | 0 | 0 | 0 | 0 | 0 | 0 | 1500 | 0 | 0 | 0 | 0 | 0 | 915 | 0 | 0 | 0 | 0 | 890 | 880 | 0 | 0 | 0 | 0 | 0 | 0 | 0 | 0 | 0 | 0 | 0 | 0 | 1310 | 0 | 0 | 0 | 0 | 0 | 0 | 0 | 0 | 0 | 0 | 0 | 0 | 0 | 0 | 7285 | 7.285 | 9.104 | 2020-02-25 18:30 | 7.285 | 63.13
2020-02-26 18:30 | 0 | 0 | 0 | 0 | 0 | 0 | 910 | 0 | 0 | 880 | 0 | 0 | 0 | 0 | 0 | 0 | 0 | 0 | 1500 | 0 | 0 | 0 | 0 | 0 | 915 | 0 | 0 | 0 | 0 | 890 | 880 | 0 | 0 | 0 | 0 | 0 | 0 | 0 | 0 | 0 | 0 | 0 | 0 | 1310 | 0 | 0 | 0 | 0 | 0 | 0 | 0 | 0 | 0 | 0 | 0 | 0 | 0 | 0 | 7285 | 7.285 | 9.104 | 2020-02-26 18:30 | 7.285 | 63.13
2020-02-27 18:30 | 0 | 0 | 0 | 0 | 0 | 0 | 910 | 0 | 0 | 880 | 0 | 0 | 0 | 0 | 0 | 0 | 0 | 0 | 1500 | 0 | 0 | 0 | 0 | 0 | 915 | 0 | 0 | 0 | 0 | 890 | 880 | 0 | 0 | 0 | 0 | 0 | 0 | 0 | 0 | 0 | 0 | 0 | 0 | 1310 | 0 | 0 | 0 | 0 | 0 | 0 | 0 | 0 | 0 | 0 | 0 | 0 | 0 | 0 | 7285 | 7.285 | 9.104 | 2020-02-27 18:30 | 7.285 | 63.13
2020-02-28 18:30 | 0 | 0 | 0 | 0 | 0 | 0 | 910 | 0 | 0 | 880 | 0 | 0 | 0 | 0 | 0 | 0 | 0 | 0 | 1500 | 0 | 0 | 0 | 0 | 0 | 915 | 0 | 0 | 0 | 0 | 890 | 880 | 0 | 0 | 0 | 0 | 0 | 0 | 0 | 0 | 0 | 0 | 0 | 0 | 1310 | 0 | 0 | 0 | 0 | 0 | 0 | 0 | 0 | 0 | 0 | 0 | 0 | 0 | 0 | 7285 | 7.285 | 9.104 | 2020-02-28 18:30 | 7.285 | 63.1
2020-02-29 18:30 | 0 | 0 | 0 | 0 | 0 | 0 | 910 | 0 | 0 | 880 | 0 | 0 | 0 | 0 | 0 | 0 | 0 | 0 | 1500 | 0 | 0 | 0 | 0 | 0 | 915 | 0 | 0 | 0 | 0 | 890 | 880 | 0 | 0 | 0 | 0 | 0 | 0 | 0 | 0 | 0 | 0 | 0 | 0 | 1310 | 0 | 0 | 0 | 0 | 0 | 0 | 0 | 0 | 0 | 0 | 0 | 0 | 915 | 0 | 8200 | 8.2 | 11.314 | 2020-02-29 18:30 | 8.2 | 63.1
2020-03-01 18:30 | 0 | 0 | 0 | 0 | 0 | 0 | 910 | 0 | 0 | 880 | 0 | 0 | 0 | 0 | 0 | 0 | 0 | 0 | 1500 | 0 | 0 | 0 | 0 | 0 | 915 | 0 | 0 | 0 | 0 | 890 | 880 | 0 | 0 | 0 | 0 | 0 | 0 | 0 | 0 | 0 | 0 | 0 | 0 | 1310 | 0 | 0 | 0 | 0 | 0 | 0 | 0 | 0 | 0 | 0 | 0 | 0 | 915 | 0 | 8200 | 8.2 | 11.204 | 2020-03-01 18:30 | 8.2 | 63.13
2020-03-02 18:30 | 0 | 0 | 0 | 0 | 0 | 0 | 910 | 0 | 0 | 880 | 0 | 0 | 0 | 0 | 0 | 0 | 0 | 0 | 1500 | 0 | 0 | 0 | 0 | 0 | 915 | 0 | 0 | 0 | 0 | 890 | 880 | 0 | 0 | 0 | 0 | 0 | 0 | 0 | 0 | 0 | 0 | 0 | 0 | 1310 | 0 | 0 | 0 | 0 | 0 | 0 | 0 | 0 | 0 | 0 | 0 | 0 | 915 | 0 | 8200 | 8.2 | 17.464 | 2020-03-02 18:30 | 8.2 | 63.13
2020-03-03 18:30 | 0 | 0 | 0 | 0 | 0 | 0 | 910 | 0 | 0 | 880 | 0 | 0 | 0 | 0 | 0 | 0 | 0 | 0 | 1500 | 0 | 0 | 0 | 0 | 0 | 915 | 0 | 0 | 0 | 0 | 890 | 880 | 0 | 0 | 0 | 0 | 0 | 0 | 0 | 0 | 0 | 0 | 0 | 0 | 1310 | 0 | 0 | 0 | 0 | 0 | 0 | 0 | 0 | 0 | 0 | 0 | 0 | 915 | 0 | 8200 | 8.2 | 11.574 | 2020-03-03 18:30 | 8.2 | 63.13
2020-03-04 18:30 | 0 | 0 | 0 | 0 | 0 | 0 | 910 | 0 | 0 | 880 | 0 | 0 | 0 | 0 | 0 | 0 | 0 | 0 | 1500 | 0 | 0 | 0 | 0 | 0 | 915 | 0 | 0 | 0 | 0 | 890 | 880 | 0 | 0 | 0 | 0 | 0 | 0 | 0 | 0 | 0 | 0 | 0 | 0 | 1310 | 0 | 0 | 0 | 0 | 0 | 0 | 0 | 0 | 0 | 0 | 0 | 0 | 915 | 0 | 8200 | 8.2 | 10.774 | 2020-03-04 18:30 | 8.2 | 63.13
2020-03-05 18:30 | 0 | 0 | 0 | 0 | 0 | 0 | 910 | 0 | 0 | 880 | 0 | 0 | 0 | 0 | 0 | 0 | 0 | 0 | 1500 | 0 | 0 | 0 | 0 | 0 | 915 | 0 | 0 | 0 | 0 | 890 | 880 | 0 | 0 | 0 | 0 | 0 | 0 | 0 | 0 | 0 | 0 | 0 | 0 | 1310 | 0 | 0 | 0 | 0 | 0 | 0 | 0 | 0 | 0 | 0 | 0 | 0 | 915 | 0 | 8200 | 8.2 | 10.819 | 2020-03-05 18:30 | 8.2 | 63.13
2020-03-06 18:30 | 0 | 0 | 0 | 0 | 0 | 0 | 910 | 0 | 0 | 880 | 0 | 0 | 0 | 0 | 0 | 0 | 0 | 0 | 1500 | 0 | 0 | 0 | 0 | 0 | 915 | 0 | 0 | 0 | 0 | 890 | 880 | 0 | 0 | 0 | 0 | 0 | 0 | 0 | 0 | 0 | 0 | 0 | 0 | 1310 | 0 | 0 | 0 | 0 | 0 | 0 | 0 | 0 | 0 | 0 | 0 | 0 | 915 | 0 | 8200 | 8.2 | 10.839 | 2020-03-06 18:30 | 8.2 | 63.13
2020-03-07 18:30 | 0 | 0 | 0 | 0 | 0 | 0 | 910 | 0 | 0 | 880 | 0 | 1300 | 0 | 0 | 0 | 0 | 0 | 0 | 1500 | 0 | 0 | 0 | 0 | 0 | 915 | 0 | 0 | 0 | 0 | 890 | 880 | 0 | 0 | 0 | 0 | 0 | 0 | 910 | 0 | 0 | 0 | 0 | 0 | 1310 | 0 | 0 | 0 | 0 | 0 | 0 | 0 | 0 | 0 | 0 | 0 | 915 | 915 | 0 | 11325 | 11.325 | 10.839 | 2020-03-07 18:30 | 11.325 | 63.13
2020-03-08 18:30 | 0 | 0 | 0 | 0 | 0 | 0 | 910 | 0 | 0 | 880 | 0 | 1300 | 0 | 0 | 0 | 0 | 0 | 0 | 1500 | 0 | 0 | 0 | 0 | 0 | 915 | 0 | 0 | 0 | 0 | 890 | 880 | 0 | 0 | 0 | 0 | 0 | 0 | 910 | 0 | 0 | 0 | 0 | 0 | 1310 | 0 | 0 | 0 | 0 | 0 | 0 | 0 | 0 | 0 | 0 | 0 | 915 | 915 | 0 | 11325 | 11.325 | 14.849 | 2020-03-08 18:30 | 11.325 | 63.13
2020-03-09 18:30 | 0 | 0 | 0 | 0 | 0 | 0 | 910 | 0 | 0 | 880 | 0 | 1300 | 0 | 0 | 0 | 0 | 0 | 0 | 1500 | 0 | 0 | 0 | 0 | 0 | 915 | 0 | 0 | 0 | 0 | 890 | 880 | 0 | 0 | 0 | 0 | 0 | 0 | 910 | 0 | 0 | 0 | 0 | 0 | 1310 | 0 | 0 | 0 | 0 | 0 | 0 | 0 | 0 | 0 | 0 | 0 | 915 | 915 | 0 | 11325 | 11.325 | 15.364 | 2020-03-09 18:30 | 11.325 | 63.13
2020-03-10 18:30 | 0 | 0 | 0 | 0 | 0 | 0 | 910 | 0 | 0 | 880 | 0 | 1300 | 0 | 0 | 0 | 0 | 0 | 0 | 1500 | 0 | 0 | 0 | 0 | 0 | 915 | 0 | 0 | 0 | 0 | 890 | 880 | 0 | 0 | 0 | 0 | 0 | 0 | 910 | 0 | 0 | 0 | 0 | 0 | 1310 | 0 | 0 | 0 | 0 | 0 | 0 | 0 | 0 | 0 | 0 | 0 | 915 | 915 | 0 | 11325 | 11.325 | 11.519 | 2020-03-10 18:30 | 11.325 | 63.13
2020-03-11 18:30 | 0 | 0 | 0 | 0 | 0 | 0 | 910 | 0 | 0 | 880 | 0 | 1300 | 0 | 0 | 0 | 0 | 0 | 0 | 1500 | 0 | 0 | 0 | 0 | 0 | 915 | 0 | 0 | 0 | 0 | 890 | 880 | 0 | 0 | 0 | 0 | 0 | 0 | 910 | 0 | 0 | 0 | 0 | 0 | 1310 | 0 | 0 | 0 | 0 | 0 | 0 | 0 | 0 | 0 | 0 | 0 | 915 | 915 | 0 | 11325 | 11.325 | 12.049 | 2020-03-11 18:30 | 11.325 | 63.13
2020-03-12 18:30 | 0 | 0 | 0 | 0 | 0 | 0 | 910 | 0 | 0 | 880 | 0 | 1300 | 0 | 0 | 0 | 0 | 0 | 0 | 1500 | 0 | 0 | 0 | 0 | 0 | 915 | 0 | 0 | 0 | 0 | 890 | 880 | 0 | 0 | 0 | 0 | 0 | 0 | 910 | 0 | 0 | 0 | 0 | 0 | 1310 | 0 | 0 | 0 | 0 | 0 | 0 | 0 | 0 | 0 | 0 | 0 | 915 | 915 | 0 | 11325 | 11.325 | 10.919 | 2020-03-12 18:30 | 11.325 | 63.13
2020-03-13 18:30 | 0 | 0 | 0 | 0 | 0 | 0 | 910 | 0 | 0 | 880 | 0 | 1300 | 0 | 0 | 0 | 0 | 0 | 0 | 1500 | 0 | 0 | 0 | 0 | 0 | 915 | 0 | 0 | 0 | 0 | 890 | 880 | 0 | 0 | 0 | 0 | 0 | 0 | 910 | 0 | 0 | 0 | 0 | 0 | 1310 | 0 | 0 | 0 | 0 | 0 | 0 | 0 | 0 | 0 | 0 | 0 | 915 | 915 | 0 | 11325 | 11.325 | 10.494 | 2020-03-13 18:30 | 11.325 | 63.13
2020-03-14 18:30 | 0 | 0 | 0 | 0 | 0 | 0 | 910 | 0 | 0 | 880 | 0 | 1300 | 0 | 0 | 0 | 0 | 0 | 0 | 1500 | 0 | 1495 | 0 | 0 | 0 | 915 | 0 | 0 | 0 | 0 | 890 | 880 | 0 | 0 | 0 | 0 | 0 | 0 | 910 | 0 | 0 | 0 | 0 | 0 | 1310 | 0 | 0 | 0 | 0 | 0 | 0 | 0 | 0 | 0 | 0 | 0 | 915 | 915 | 0 | 12820 | 12.82 | 13.021 | 2020-03-14 18:30 | 12.82 | 63.13
2020-03-15 18:30 | 0 | 0 | 0 | 0 | 0 | 0 | 910 | 0 | 0 | 880 | 0 | 1300 | 0 | 0 | 0 | 0 | 0 | 0 | 1500 | 0 | 1495 | 0 | 0 | 0 | 915 | 0 | 0 | 0 | 0 | 890 | 880 | 0 | 0 | 0 | 0 | 0 | 0 | 910 | 0 | 0 | 0 | 0 | 0 | 1310 | 0 | 0 | 0 | 0 | 0 | 0 | 0 | 0 | 0 | 0 | 0 | 915 | 915 | 0 | 12820 | 12.82 | 19.619 | 2020-03-15 18:30 | 12.82 | 63.13
2020-03-16 18:30 | 0 | 0 | 0 | 0 | 0 | 0 | 910 | 0 | 0 | 880 | 0 | 1300 | 0 | 0 | 0 | 0 | 0 | 0 | 1500 | 0 | 1495 | 0 | 0 | 0 | 915 | 0 | 0 | 0 | 0 | 890 | 880 | 0 | 0 | 0 | 0 | 0 | 0 | 910 | 0 | 0 | 0 | 0 | 0 | 1310 | 0 | 0 | 0 | 0 | 0 | 0 | 0 | 0 | 0 | 0 | 0 | 915 | 915 | 0 | 12820 | 12.82 | 19.91 | 2020-03-16 18:30 | 12.82 | 63.13
2020-03-17 18:30 | 0 | 0 | 0 | 0 | 0 | 0 | 910 | 0 | 0 | 880 | 0 | 1300 | 0 | 0 | 0 | 0 | 0 | 0 | 1500 | 0 | 1495 | 0 | 0 | 0 | 915 | 0 | 0 | 0 | 0 | 890 | 880 | 0 | 0 | 0 | 0 | 0 | 0 | 910 | 0 | 0 | 0 | 0 | 0 | 1310 | 0 | 0 | 0 | 0 | 0 | 0 | 0 | 0 | 0 | 0 | 0 | 915 | 915 | 0 | 12820 | 12.82 | 16.46 | 2020-03-17 18:30 | 12.82 | 63.13
2020-03-18 18:30 | 0 | 0 | 0 | 0 | 0 | 0 | 910 | 0 | 0 | 880 | 0 | 1300 | 0 | 0 | 0 | 0 | 0 | 0 | 1500 | 0 | 1495 | 0 | 0 | 0 | 915 | 0 | 0 | 0 | 0 | 890 | 880 | 0 | 0 | 0 | 0 | 0 | 0 | 910 | 0 | 0 | 0 | 0 | 0 | 1310 | 0 | 0 | 0 | 0 | 0 | 0 | 0 | 0 | 0 | 0 | 0 | 915 | 915 | 0 | 12820 | 12.82 | 14.53 | 2020-03-18 18:30 | 12.82 | 63.13
2020-03-19 18:30 | 0 | 0 | 0 | 0 | 0 | 0 | 910 | 0 | 0 | 880 | 0 | 1300 | 0 | 0 | 0 | 0 | 0 | 0 | 1500 | 0 | 1495 | 0 | 0 | 0 | 915 | 0 | 0 | 0 | 0 | 890 | 880 | 0 | 0 | 0 | 0 | 0 | 0 | 910 | 0 | 0 | 0 | 0 | 0 | 1310 | 0 | 0 | 0 | 0 | 0 | 0 | 0 | 0 | 0 | 0 | 0 | 915 | 915 | 0 | 12820 | 12.82 | 14.53 | 2020-03-19 18:30 | 12.82 | 63.13
2020-03-20 18:30 | 0 | 0 | 0 | 0 | 0 | 0 | 910 | 0 | 0 | 880 | 0 | 1300 | 0 | 0 | 0 | 0 | 0 | 0 | 1500 | 0 | 1495 | 0 | 0 | 0 | 915 | 0 | 0 | 0 | 0 | 890 | 880 | 0 | 0 | 0 | 0 | 0 | 0 | 910 | 0 | 0 | 0 | 0 | 0 | 1310 | 0 | 0 | 0 | 0 | 0 | 0 | 0 | 0 | 0 | 0 | 0 | 915 | 915 | 0 | 12820 | 12.82 | 15.84 | 2020-03-20 18:30 | 12.82 | 63.13
2020-03-21 18:30 | 0 | 0 | 0 | 0 | 0 | 0 | 910 | 0 | 0 | 880 | 0 | 1300 | 0 | 0 | 0 | 0 | 0 | 0 | 1500 | 0 | 1495 | 0 | 0 | 0 | 915 | 0 | 0 | 0 | 0 | 890 | 880 | 0 | 0 | 0 | 0 | 0 | 0 | 910 | 0 | 0 | 0 | 0 | 0 | 1310 | 0 | 0 | 0 | 0 | 0 | 0 | 0 | 0 | 0 | 0 | 0 | 915 | 915 | 0 | 12820 | 12.82 | 14.53 | 2020-03-21 18:30 | 12.82 | 63.13
2020-03-22 18:30 | 0 | 0 | 0 | 0 | 0 | 0 | 910 | 0 | 0 | 880 | 0 | 1300 | 0 | 0 | 0 | 0 | 0 | 0 | 1500 | 0 | 1495 | 0 | 0 | 0 | 915 | 0 | 0 | 0 | 0 | 890 | 880 | 0 | 0 | 0 | 0 | 0 | 0 | 910 | 0 | 0 | 0 | 0 | 0 | 1310 | 0 | 0 | 0 | 0 | 0 | 0 | 0 | 0 | 0 | 0 | 0 | 915 | 915 | 0 | 12820 | 12.82 | 14.835 | 2020-03-22 18:30 | 12.82 | 63.13
2020-03-23 18:30 | 0 | 0 | 0 | 0 | 0 | 0 | 910 | 0 | 0 | 880 | 0 | 1300 | 0 | 0 | 0 | 0 | 0 | 0 | 1500 | 0 | 1495 | 0 | 0 | 0 | 915 | 0 | 0 | 0 | 0 | 890 | 880 | 0 | 0 | 0 | 0 | 0 | 0 | 910 | 0 | 0 | 0 | 0 | 0 | 1310 | 0 | 0 | 0 | 0 | 0 | 0 | 0 | 0 | 0 | 0 | 0 | 915 | 915 | 0 | 12820 | 12.82 | 13.185 | 2020-03-23 18:30 | 12.82 | 63.13
2020-03-24 18:30 | 0 | 0 | 0 | 0 | 0 | 0 | 910 | 0 | 0 | 880 | 0 | 1300 | 0 | 0 | 0 | 0 | 0 | 0 | 1500 | 0 | 1495 | 0 | 0 | 0 | 915 | 0 | 0 | 0 | 0 | 890 | 880 | 0 | 0 | 0 | 0 | 0 | 0 | 910 | 0 | 0 | 0 | 0 | 0 | 1310 | 0 | 0 | 0 | 0 | 0 | 0 | 0 | 0 | 0 | 0 | 0 | 915 | 915 | 0 | 12820 | 12.82 | 11.645 | 2020-03-24 18:30 | 12.82 | 63.13
2020-03-25 18:30 | 0 | 0 | 0 | 0 | 0 | 0 | 910 | 0 | 0 | 880 | 0 | 1300 | 0 | 0 | 0 | 0 | 0 | 0 | 1500 | 0 | 1495 | 0 | 0 | 0 | 915 | 0 | 0 | 0 | 0 | 890 | 880 | 0 | 0 | 0 | 0 | 0 | 0 | 910 | 0 | 0 | 0 | 0 | 0 | 1310 | 0 | 0 | 0 | 0 | 0 | 0 | 0 | 0 | 0 | 0 | 0 | 915 | 915 | 0 | 12820 | 12.82 | 10.985 | 2020-03-25 18:30 | 12.82 | 63.13
2020-03-26 18:30 | 0 | 0 | 0 | 0 | 0 | 0 | 910 | 0 | 0 | 880 | 0 | 1300 | 0 | 0 | 0 | 0 | 0 | 0 | 1500 | 0 | 1495 | 0 | 0 | 0 | 915 | 0 | 0 | 0 | 0 | 890 | 880 | 0 | 0 | 0 | 0 | 0 | 0 | 910 | 0 | 0 | 0 | 0 | 0 | 1310 | 0 | 0 | 0 | 0 | 0 | 0 | 0 | 0 | 0 | 0 | 0 | 915 | 915 | 0 | 12820 | 12.82 | 12.125 | 2020-03-26 18:30 | 12.82 | 63.13
2020-03-27 18:30 | 0 | 0 | 0 | 0 | 0 | 0 | 910 | 0 | 0 | 880 | 0 | 1300 | 0 | 0 | 0 | 0 | 0 | 0 | 1500 | 0 | 1495 | 0 | 0 | 0 | 915 | 0 | 0 | 0 | 0 | 890 | 880 | 0 | 0 | 0 | 0 | 0 | 0 | 910 | 0 | 0 | 0 | 0 | 0 | 1310 | 0 | 0 | 0 | 0 | 0 | 0 | 0 | 0 | 0 | 0 | 0 | 915 | 915 | 0 | 12820 | 12.82 | 12.125 | 2020-03-27 18:30 | 12.82 | 63.13
2020-03-28 18:30 | 0 | 0 | 0 | 0 | 0 | 0 | 910 | 0 | 0 | 0 | 0 | 1300 | 0 | 0 | 0 | 0 | 0 | 0 | 1500 | 0 | 1495 | 0 | 0 | 0 | 915 | 0 | 0 | 0 | 0 | 890 | 880 | 0 | 0 | 0 | 0 | 0 | 0 | 910 | 0 | 0 | 0 | 0 | 0 | 1310 | 0 | 0 | 0 | 0 | 0 | 0 | 0 | 0 | 0 | 0 | 0 | 915 | 915 | 0 | 11940 | 11.94 | 12.96 | 2020-03-28 18:30 | 11.94 | 63.13
2020-03-29 18:30 | 0 | 0 | 0 | 0 | 0 | 0 | 910 | 0 | 0 | 0 | 0 | 1300 | 0 | 0 | 0 | 0 | 0 | 0 | 1500 | 0 | 1495 | 0 | 0 | 0 | 915 | 0 | 0 | 0 | 0 | 890 | 880 | 0 | 0 | 0 | 0 | 0 | 0 | 910 | 0 | 0 | 0 | 0 | 0 | 1310 | 0 | 0 | 0 | 0 | 0 | 0 | 0 | 0 | 0 | 0 | 0 | 915 | 915 | 0 | 11940 | 11.94 | 13.63 | 2020-03-29 18:30 | 11.94 | 63.13
2020-03-30 18:30 | 0 | 0 | 0 | 0 | 0 | 0 | 910 | 0 | 0 | 0 | 0 | 1300 | 0 | 0 | 0 | 0 | 0 | 0 | 1500 | 0 | 1495 | 0 | 0 | 0 | 915 | 0 | 0 | 0 | 0 | 0 | 880 | 0 | 0 | 0 | 0 | 0 | 0 | 910 | 0 | 0 | 0 | 0 | 0 | 1310 | 0 | 0 | 0 | 0 | 0 | 0 | 0 | 0 | 0 | 0 | 0 | 915 | 915 | 0 | 11050 | 11.05 | 15.46 | 2020-03-30 18:30 | 11.05 | 63.13
The installed nuclear capacity in France: 63.1GW

## Figure 4.10
Figure 4.10 - Daily peak time flows across the continental interconnectors in winter 2018/19 (positive MW values mean imports into GB)
Date | GTIME | IFA flow at peak times | Moyle flow at peak times | EWIC flow at peak times | Britned flow at peak times | Nemo Link flow at peak times (live from 31/01/2019) | IC IMPORTS | IC EXPORTS | IC NET | Net flow from Continental Europe | Net flow from Ireland
2018-10-29 | 1800 | 504 | 270 | 90 | 1058 | 0 | 1922 | 0 | 1922 | 1562 | 360
2018-10-30 | 1800 | 1998 | -414 | -536 | 980 | 0 | 2978 | -950 | 2028 | 2978 | -950
2018-10-31 | 1730 | 1998 | -414 | -536 | 1058 | 0 | 3056 | -950 | 2106 | 3056 | -950
2018-11-01 | 1800 | 1998 | -456 | -536 | 1058 | 0 | 3056 | -992 | 2064 | 3056 | -992
2018-11-02 | 1730 | 1998 | 134 | 504 | 764 | 0 | 3400 | 0 | 3400 | 2762 | 638
2018-11-03 | 1730 | 1908 | 128 | 310 | 1052 | 0 | 3398 | 0 | 3398 | 2960 | 438
2018-11-04 | 1730 | 1998 | -456 | 0 | 1056 | 0 | 3054 | -456 | 2598 | 3054 | -456
2018-11-05 | 1730 | 2000 | -456 | 0 | 392 | 0 | 2392 | -456 | 1936 | 2392 | -456
2018-11-06 | 1730 | 1998 | -356 | 0 | 406 | 0 | 2404 | -356 | 2048 | 2404 | -356
2018-11-07 | 1730 | 1998 | -394 | -196 | 946 | 0 | 2944 | -590 | 2354 | 2944 | -590
2018-11-08 | 1730 | 1996 | -372 | -338 | 0 | 0 | 1996 | -710 | 1286 | 1996 | -710
2018-11-09 | 1730 | 1998 | -74 | -52 | 1022 | 0 | 3020 | -126 | 2894 | 3020 | -126
2018-11-10 | 1800 | 1998 | -456 | -536 | 910 | 0 | 2908 | -992 | 1916 | 2908 | -992
2018-11-11 | 1730 | 1998 | 138 | 288 | 1014 | 0 | 3438 | 0 | 3438 | 3012 | 426
2018-11-12 | 1730 | 2000 | -422 | -232 | 650 | 0 | 2650 | -654 | 1996 | 2650 | -654
2018-11-13 | 1800 | 1526 | 112 | 164 | 812 | 0 | 2614 | 0 | 2614 | 2338 | 276
2018-11-14 | 1730 | 2000 | 72 | 172 | 1042 | 0 | 3286 | 0 | 3286 | 3042 | 244
2018-11-15 | 1730 | 2000 | -394 | -340 | 1058 | 0 | 3058 | -734 | 2324 | 3058 | -734
2018-11-16 | 1730 | 2000 | 112 | 2 | 724 | 0 | 2838 | 0 | 2838 | 2724 | 114
2018-11-17 | 1800 | 2000 | 18 | 0 | 1058 | 0 | 3076 | 0 | 3076 | 3058 | 18
2018-11-18 | 1730 | 2000 | -82 | -20 | 992 | 0 | 2992 | -102 | 2890 | 2992 | -102
2018-11-19 | 1730 | -210 | -396 | -224 | 1036 | 0 | 1036 | -830 | 206 | 826 | -620
2018-11-20 | 1800 | -1108 | -454 | -114 | 1058 | 0 | 1058 | -1676 | -618 | -50 | -568
2018-11-21 | 1830 | -1498 | -330 | -320 | 1048 | 0 | 1048 | -2148 | -1100 | -450 | -650
2018-11-22 | 1730 | -84 | 244 | 348 | 370 | 0 | 962 | -84 | 878 | 286 | 592
2018-11-23 | 1730 | 616 | -380 | -146 | 698 | 0 | 1314 | -526 | 788 | 1314 | -526
2018-11-24 | 1730 | 2000 | -264 | -128 | 750 | 0 | 2750 | -392 | 2358 | 2750 | -392
2018-11-25 | 1730 | 2000 | -432 | -200 | 1056 | 0 | 3056 | -632 | 2424 | 3056 | -632
2018-11-26 | 1730 | 828 | -66 | 0 | 500 | 0 | 1328 | -66 | 1262 | 1328 | -66
2018-11-27 | 1700 | -450 | -454 | -396 | -196 | 0 | 0 | -1496 | -1496 | -646 | -850
2018-11-28 | 1730 | 2000 | -26 | 286 | 828 | 0 | 3114 | -26 | 3088 | 2828 | 260
2018-11-29 | 1730 | 1998 | -88 | 54 | 674 | 0 | 2726 | -88 | 2638 | 2672 | -34
2018-11-30 | 1730 | 1998 | -396 | -374 | 986 | 0 | 2984 | -770 | 2214 | 2984 | -770
2018-12-01 | 1800 | 2000 | -456 | -536 | 1058 | 0 | 3058 | -992 | 2066 | 3058 | -992
2018-12-02 | 1800 | 1998 | -454 | -500 | 268 | 0 | 2266 | -954 | 1312 | 2266 | -954
2018-12-03 | 1730 | 2000 | -456 | -536 | 1056 | 0 | 3056 | -992 | 2064 | 3056 | -992
2018-12-04 | 1730 | 2000 | -346 | -516 | 1050 | 0 | 3050 | -862 | 2188 | 3050 | -862
2018-12-05 | 1730 | 2000 | -454 | -536 | 1058 | 0 | 3058 | -990 | 2068 | 3058 | -990
2018-12-06 | 1730 | 1998 | -456 | -536 | 1052 | 0 | 3050 | -992 | 2058 | 3050 | -992
2018-12-07 | 1730 | 1998 | -456 | -398 | 1058 | 0 | 3056 | -854 | 2202 | 3056 | -854
2018-12-08 | 1730 | 2000 | -432 | -114 | 1058 | 0 | 3058 | -546 | 2512 | 3058 | -546
2018-12-09 | 1730 | 2000 | -294 | -294 | 1058 | 0 | 3058 | -588 | 2470 | 3058 | -588
2018-12-10 | 1730 | 2000 | -454 | -536 | 1050 | 0 | 3050 | -990 | 2060 | 3050 | -990
2018-12-11 | 1730 | 2000 | -378 | -376 | 946 | 0 | 2946 | -754 | 2192 | 2946 | -754
2018-12-12 | 1730 | 604 | 22 | 0 | 180 | 0 | 806 | 0 | 806 | 784 | 22
2018-12-13 | 1830 | 1384 | -456 | -170 | 848 | 0 | 2232 | -626 | 1606 | 2232 | -626
2018-12-14 | 1630 | 220 | 128 | 504 | -464 | 0 | 852 | -464 | 388 | -244 | 632
2018-12-15 | 1730 | 1998 | -400 | -70 | 1056 | 0 | 3054 | -470 | 2584 | 3054 | -470
2018-12-16 | 1730 | 1998 | -442 | -70 | 1058 | 0 | 3056 | -512 | 2544 | 3056 | -512
2018-12-17 | 1630 | -2 | 92 | 504 | 608 | 0 | 1204 | -2 | 1202 | 606 | 596
2018-12-18 | 1730 | 1996 | -456 | -474 | 1058 | 0 | 3054 | -930 | 2124 | 3054 | -930
2018-12-19 | 1730 | 1996 | -348 | 0 | 1058 | 0 | 3054 | -348 | 2706 | 3054 | -348
2018-12-20 | 1730 | 1998 | -334 | -328 | 856 | 0 | 2854 | -662 | 2192 | 2854 | -662
2018-12-21 | 1730 | 1996 | -454 | -414 | 1058 | 0 | 3054 | -868 | 2186 | 3054 | -868
2018-12-22 | 1800 | 1996 | -456 | -536 | 1058 | 0 | 3054 | -992 | 2062 | 3054 | -992
2018-12-23 | 1800 | 1996 | -454 | -536 | 1058 | 0 | 3054 | -990 | 2064 | 3054 | -990
2018-12-24 | 1730 | 1998 | -454 | -536 | 1058 | 0 | 3056 | -990 | 2066 | 3056 | -990
2018-12-25 | 1330 | 2000 | -212 | 0 | 1000 | 0 | 3000 | -212 | 2788 | 3000 | -212
2018-12-26 | 1730 | 1998 | -454 | -536 | 240 | 0 | 2238 | -990 | 1248 | 2238 | -990
2018-12-27 | 1730 | 1998 | -456 | -536 | 1056 | 0 | 3054 | -992 | 2062 | 3054 | -992
2018-12-28 | 1730 | 1998 | -454 | -536 | 1054 | 0 | 3052 | -990 | 2062 | 3052 | -990
2018-12-29 | 1730 | 1998 | -456 | -536 | 1056 | 0 | 3054 | -992 | 2062 | 3054 | -992
2018-12-30 | 1800 | 1998 | -456 | -536 | 1058 | 0 | 3056 | -992 | 2064 | 3056 | -992
2018-12-31 | 1730 | 1998 | -456 | -536 | 1056 | 0 | 3054 | -992 | 2062 | 3054 | -992
2019-01-01 | 1730 | 1998 | -456 | -536 | 1054 | 0 | 3052 | -992 | 2060 | 3052 | -992
2019-01-02 | 1730 | 1998 | -454 | -536 | 354 | 0 | 2352 | -990 | 1362 | 2352 | -990
2019-01-03 | 1630 | 1998 | -456 | -536 | 712 | 0 | 2710 | -992 | 1718 | 2710 | -992
2019-01-04 | 1830 | 1998 | -456 | 0 | 906 | 0 | 2904 | -456 | 2448 | 2904 | -456
2019-01-05 | 1730 | 1996 | -456 | -306 | 1058 | 0 | 3054 | -762 | 2292 | 3054 | -762
2019-01-06 | 1730 | 1998 | -434 | -536 | 1058 | 0 | 3056 | -970 | 2086 | 3056 | -970
2019-01-07 | 1730 | 1998 | -452 | -374 | 1036 | 0 | 3034 | -826 | 2208 | 3034 | -826
2019-01-08 | 1730 | 1998 | -456 | -536 | 1050 | 0 | 3048 | -992 | 2056 | 3048 | -992
2019-01-09 | 1730 | 1998 | -456 | -536 | 1058 | 0 | 3056 | -992 | 2064 | 3056 | -992
2019-01-10 | 1730 | 396 | -456 | -536 | -650 | 0 | 396 | -1642 | -1246 | -254 | -992
2019-01-11 | 1730 | 1648 | -416 | -274 | 1058 | 0 | 2706 | -690 | 2016 | 2706 | -690
2019-01-12 | 1800 | 1998 | -148 | 0 | 1058 | 0 | 3056 | -148 | 2908 | 3056 | -148
2019-01-13 | 1800 | 1998 | 94 | 274 | 1058 | 0 | 3424 | 0 | 3424 | 3056 | 368
2019-01-14 | 1730 | 1996 | -456 | -486 | 1052 | 0 | 3048 | -942 | 2106 | 3048 | -942
2019-01-15 | 1730 | 1994 | -216 | 0 | 1058 | 0 | 3052 | -216 | 2836 | 3052 | -216
2019-01-16 | 1730 | 1996 | -176 | 0 | 1058 | 0 | 3054 | -176 | 2878 | 3054 | -176
2019-01-17 | 1930 | 1996 | -442 | -318 | 1058 | 0 | 3054 | -760 | 2294 | 3054 | -760
2019-01-18 | 1730 | 2000 | -456 | -536 | 1038 | 0 | 3038 | -992 | 2046 | 3038 | -992
2019-01-19 | 1730 | 2000 | -456 | -536 | 1058 | 0 | 3058 | -992 | 2066 | 3058 | -992
2019-01-20 | 1730 | 1998 | -400 | -234 | 1056 | 0 | 3054 | -634 | 2420 | 3054 | -634
2019-01-21 | 1730 | -1162 | -70 | 4 | 708 | 0 | 712 | -1232 | -520 | -454 | -66
2019-01-22 | 1800 | 1680 | -454 | -190 | 840 | 0 | 2520 | -644 | 1876 | 2520 | -644
2019-01-23 | 1800 | 1998 | -456 | -536 | 762 | 0 | 2760 | -992 | 1768 | 2760 | -992
2019-01-24 | 1730 | 1996 | 186 | 292 | 204 | 0 | 2678 | 0 | 2678 | 2200 | 478
2019-01-25 | 1800 | 1230 | -420 | -486 | 1054 | 0 | 2284 | -906 | 1378 | 2284 | -906
2019-01-26 | 1800 | 1996 | -200 | 0 | 1058 | 0 | 3054 | -200 | 2854 | 3054 | -200
2019-01-27 | 1800 | 1998 | -456 | -376 | 1058 | 0 | 3056 | -832 | 2224 | 3056 | -832
2019-01-28 | 1800 | 1494 | -454 | -536 | 1058 | 0 | 2552 | -990 | 1562 | 2552 | -990
2019-01-29 | 1800 | 1998 | -454 | -214 | 764 | 0 | 2762 | -668 | 2094 | 2762 | -668
2019-01-30 | 1900 | 1998 | -456 | -536 | 1024 | 0 | 3022 | -992 | 2030 | 3022 | -992
2019-01-31 | 1730 | 1994 | -336 | 0 | 664 | 1000 | 3658 | -336 | 3322 | 3658 | -336
2019-02-01 | 1830 | 1996 | -454 | -536 | 844 | 1000 | 3840 | -990 | 2850 | 3840 | -990
2019-02-02 | 1800 | 1994 | -456 | -536 | 1058 | 1000 | 4052 | -992 | 3060 | 4052 | -992
2019-02-03 | 1800 | 1996 | 122 | 50 | 1058 | 1000 | 4226 | 0 | 4226 | 4054 | 172
2019-02-04 | 1800 | 1526 | -456 | -536 | 1058 | 1000 | 3584 | -992 | 2592 | 3584 | -992
2019-02-05 | 1730 | 1384 | -88 | -70 | 696 | 0 | 2080 | -158 | 1922 | 2080 | -158
2019-02-06 | 1800 | 1996 | -454 | -178 | 1058 | 1000 | 4054 | -632 | 3422 | 4054 | -632
2019-02-07 | 1800 | 1994 | -368 | 0 | 1058 | 1000 | 4052 | -368 | 3684 | 4052 | -368
2019-02-08 | 1800 | 1994 | 90 | 504 | 1058 | 1000 | 4646 | 0 | 4646 | 4052 | 594
2019-02-09 | 1800 | 1996 | -454 | -380 | 1058 | 760 | 3814 | -834 | 2980 | 3814 | -834
2019-02-10 | 1800 | 1994 | 110 | 504 | 1058 | 934 | 4600 | 0 | 4600 | 3986 | 614
2019-02-11 | 1900 | 1996 | -94 | -60 | 1010 | 1000 | 4006 | -154 | 3852 | 4006 | -154
2019-02-12 | 1830 | 1998 | -456 | -536 | 1058 | 1000 | 4056 | -992 | 3064 | 4056 | -992
2019-02-13 | 1800 | 1998 | -64 | 0 | 1058 | 1000 | 4056 | -64 | 3992 | 4056 | -64
2019-02-14 | 1830 | 2000 | -42 | 0 | 1058 | 1000 | 4058 | -42 | 4016 | 4058 | -42
2019-02-15 | 1830 | 1996 | -236 | -204 | 1058 | 1000 | 4054 | -440 | 3614 | 4054 | -440
2019-02-16 | 1800 | 1998 | 78 | 0 | 1058 | 1000 | 4134 | 0 | 4134 | 4056 | 78
2019-02-17 | 1830 | 1996 | -90 | 0 | 1058 | 1000 | 4054 | -90 | 3964 | 4054 | -90
2019-02-18 | 1830 | 1994 | -362 | -514 | 1058 | 1000 | 4052 | -876 | 3176 | 4052 | -876
2019-02-19 | 1830 | 1994 | 122 | 454 | 1058 | 1000 | 4628 | 0 | 4628 | 4052 | 576
2019-02-20 | 1830 | 1994 | -150 | 0 | 1058 | 1000 | 4052 | -150 | 3902 | 4052 | -150
2019-02-21 | 1830 | 1994 | 116 | 438 | 1058 | 1000 | 4606 | 0 | 4606 | 4052 | 554
2019-02-22 | 1830 | 1994 | 100 | 504 | 1058 | 1000 | 4656 | 0 | 4656 | 4052 | 604
2019-02-23 | 1830 | 1996 | -418 | -536 | 1058 | 1000 | 4054 | -954 | 3100 | 4054 | -954
2019-02-24 | 1830 | 1994 | 240 | 504 | 1058 | 1000 | 4796 | 0 | 4796 | 4052 | 744
2019-02-25 | 1830 | 1994 | 210 | 0 | 1060 | 1000 | 4264 | 0 | 4264 | 4054 | 210
2019-02-26 | 1830 | 1996 | -398 | -332 | 1058 | 1000 | 4054 | -730 | 3324 | 4054 | -730
2019-02-27 | 1900 | 1994 | -428 | -366 | 1058 | 1000 | 4052 | -794 | 3258 | 4052 | -794
2019-02-28 | 1830 | 1994 | -378 | 0 | 1058 | 1000 | 4052 | -378 | 3674 | 4052 | -378
2019-03-01 | 1830 | 1998 | -244 | 0 | 1058 | 1000 | 4056 | -244 | 3812 | 4056 | -244
2019-03-02 | 1830 | 1996 | 82 | 504 | 1058 | 910 | 4550 | 0 | 4550 | 3964 | 586
2019-03-03 | 1830 | 1996 | -168 | 314 | 1058 | 1000 | 4368 | -168 | 4200 | 4054 | 146
2019-03-04 | 1830 | 1996 | 76 | 30 | 1058 | 1000 | 4160 | 0 | 4160 | 4054 | 106
2019-03-05 | 1830 | 1996 | -276 | -412 | 1058 | 1000 | 4054 | -688 | 3366 | 4054 | -688
2019-03-06 | 1830 | 1996 | -20 | 268 | 1058 | 1000 | 4322 | -20 | 4302 | 4054 | 248
2019-03-07 | 1900 | 1996 | -442 | -354 | 1058 | 1000 | 4054 | -796 | 3258 | 4054 | -796
2019-03-08 | 1830 | 1996 | 82 | 502 | 1058 | 994 | 4632 | 0 | 4632 | 4048 | 584
2019-03-09 | 1900 | 1996 | -456 | -536 | 1058 | 986 | 4040 | -992 | 3048 | 4040 | -992
2019-03-10 | 1900 | 1996 | 82 | 504 | 1058 | 1000 | 4640 | 0 | 4640 | 4054 | 586
2019-03-11 | 1830 | 1998 | 82 | 504 | 1058 | 1000 | 4642 | 0 | 4642 | 4056 | 586
2019-03-12 | 1900 | 1996 | 82 | 504 | 1058 | 1000 | 4640 | 0 | 4640 | 4054 | 586
2019-03-13 | 1900 | 1998 | 82 | 504 | 1058 | 1000 | 4642 | 0 | 4642 | 4056 | 586
2019-03-14 | 1900 | 1998 | -370 | 0 | 1058 | 1000 | 4056 | -370 | 3686 | 4056 | -370
2019-03-15 | 1900 | 1996 | -456 | -476 | 1058 | 1000 | 4054 | -932 | 3122 | 4054 | -932
2019-03-16 | 1900 | 1996 | -32 | 0 | 1058 | 1000 | 4054 | -32 | 4022 | 4054 | -32
2019-03-17 | 1900 | 1996 | 80 | 438 | 1058 | 968 | 4540 | 0 | 4540 | 4022 | 518
2019-03-18 | 1900 | 1998 | 160 | 140 | 1058 | 704 | 4060 | 0 | 4060 | 3760 | 300
2019-03-19 | 1900 | 1998 | -456 | -148 | 1058 | 820 | 3876 | -604 | 3272 | 3876 | -604
2019-03-20 | 1900 | 1996 | 94 | 84 | 1058 | 748 | 3980 | 0 | 3980 | 3802 | 178
2019-03-21 | 1900 | 1996 | -438 | 152 | 1058 | 748 | 3954 | -438 | 3516 | 3802 | -286
2019-03-22 | 1900 | 1996 | -156 | 0 | 1058 | 748 | 3802 | -156 | 3646 | 3802 | -156
2019-03-23 | 1900 | 1996 | -456 | -536 | 1058 | 1000 | 4054 | -992 | 3062 | 4054 | -992
2019-03-24 | 1930 | 1996 | -392 | -56 | 1058 | 748 | 3802 | -448 | 3354 | 3802 | -448
2019-03-25 | 1930 | 1998 | -456 | -536 | 1058 | 1000 | 4056 | -992 | 3064 | 4056 | -992
2019-03-26 | 1930 | 1998 | -456 | -536 | 1058 | 750 | 3806 | -992 | 2814 | 3806 | -992
2019-03-27 | 1930 | 1998 | -456 | -536 | 1058 | 750 | 3806 | -992 | 2814 | 3806 | -992
2019-03-28 | 1930 | 1998 | -454 | -486 | 1058 | 750 | 3806 | -940 | 2866 | 3806 | -940
2019-03-29 | 1930 | 1996 | -456 | -238 | 1058 | 750 | 3804 | -694 | 3110 | 3804 | -694
2019-03-30 | 1930 | 1996 | -248 | 0 | 1058 | 750 | 3804 | -248 | 3556 | 3804 | -248
2019-03-31 | 1930 | 1994 | -264 | -6 | 1058 | 966 | 4018 | -270 | 3748 | 4018 | -270
|  |  | -366 | -388
Tight system margin in French market due to lower temperatures and reduction in generation as a result of industrial strike
Lower temperature in France pushed demand upward and industrial action reduced generation from nuclear plants

## Figure 4.11
Figure 4.11 - Proportion of import and export for continental interconnectors during winter 2018/19
|  |  | Import | Floating | Export | Total
| IFA | Daytime 7am to 7pm | 88.34% | 0.05411% | 11.61% | 100%
|  | Ovenight 7pm to 7am | 93.12% | 0.1354% | 6.741% | 100%
|  | Peak hours 5pm to 8pm | 95.56% | 0% | 4.437% | 100%
| Britned | Daytime 7am to 7pm | 86.17% | 2.922% | 10.9% | 100%
|  | Ovenight 7pm to 7am | 95.86% | 1.381% | 2.761% | 100%
|  | Peak hours 5pm to 8pm | 98.92% | 0.6494% | 0.4329% | 100%
| Nemo Link | Daytime 7am to 7pm | 93.34% | 5.593% | 1.065% | 100%
|  | Ovenight 7pm to 7am | 95.12% | 4.412% | 0.4679% | 100%
|  | Peak hours 5pm to 8pm | 94.44% | 5.556% | 0% | 100%
percentage

## Figure 4.12
Figure 4.12 - Daily peak time flows across the the Irish interconnectors in winter 2018/19 (positive MW values mean imports into GB)
[9 empty] | 1990.5319 | The averaged net flow over interconnectors (except Nemo Link as only went live from 31.01.2019) was 1990 MW import
Date | GTIME | IFA flow at peak times | Moyle flow at peak times | EWIC flow at peak times | Britned flow at peak times | Nemo Link flow at peak times (live from 31/01/2019) | IC IMPORTS | IC EXPORTS | IC NET | Net flow from Continental Europe | Net flow from Ireland
2018-10-29 | 1800 | 504 | 270 | 90 | 1058 | 0 | 1922 | 0 | 1922 | 1562 | 360
2018-10-30 | 1800 | 1998 | -414 | -536 | 980 | 0 | 2978 | -950 | 2028 | 2978 | -950
2018-10-31 | 1730 | 1998 | -414 | -536 | 1058 | 0 | 3056 | -950 | 2106 | 3056 | -950
2018-11-01 | 1800 | 1998 | -456 | -536 | 1058 | 0 | 3056 | -992 | 2064 | 3056 | -992
2018-11-02 | 1730 | 1998 | 134 | 504 | 764 | 0 | 3400 | 0 | 3400 | 2762 | 638
2018-11-03 | 1730 | 1908 | 128 | 310 | 1052 | 0 | 3398 | 0 | 3398 | 2960 | 438
2018-11-04 | 1730 | 1998 | -456 | 0 | 1056 | 0 | 3054 | -456 | 2598 | 3054 | -456
2018-11-05 | 1730 | 2000 | -456 | 0 | 392 | 0 | 2392 | -456 | 1936 | 2392 | -456
2018-11-06 | 1730 | 1998 | -356 | 0 | 406 | 0 | 2404 | -356 | 2048 | 2404 | -356
2018-11-07 | 1730 | 1998 | -394 | -196 | 946 | 0 | 2944 | -590 | 2354 | 2944 | -590
2018-11-08 | 1730 | 1996 | -372 | -338 | 0 | 0 | 1996 | -710 | 1286 | 1996 | -710
2018-11-09 | 1730 | 1998 | -74 | -52 | 1022 | 0 | 3020 | -126 | 2894 | 3020 | -126
2018-11-10 | 1800 | 1998 | -456 | -536 | 910 | 0 | 2908 | -992 | 1916 | 2908 | -992
2018-11-11 | 1730 | 1998 | 138 | 288 | 1014 | 0 | 3438 | 0 | 3438 | 3012 | 426
2018-11-12 | 1730 | 2000 | -422 | -232 | 650 | 0 | 2650 | -654 | 1996 | 2650 | -654
2018-11-13 | 1800 | 1526 | 112 | 164 | 812 | 0 | 2614 | 0 | 2614 | 2338 | 276
2018-11-14 | 1730 | 2000 | 72 | 172 | 1042 | 0 | 3286 | 0 | 3286 | 3042 | 244
2018-11-15 | 1730 | 2000 | -394 | -340 | 1058 | 0 | 3058 | -734 | 2324 | 3058 | -734
2018-11-16 | 1730 | 2000 | 112 | 2 | 724 | 0 | 2838 | 0 | 2838 | 2724 | 114
2018-11-17 | 1800 | 2000 | 18 | 0 | 1058 | 0 | 3076 | 0 | 3076 | 3058 | 18
2018-11-18 | 1730 | 2000 | -82 | -20 | 992 | 0 | 2992 | -102 | 2890 | 2992 | -102
2018-11-19 | 1730 | -210 | -396 | -224 | 1036 | 0 | 1036 | -830 | 206 | 826 | -620
2018-11-20 | 1800 | -1108 | -454 | -114 | 1058 | 0 | 1058 | -1676 | -618 | -50 | -568
2018-11-21 | 1830 | -1498 | -330 | -320 | 1048 | 0 | 1048 | -2148 | -1100 | -450 | -650
2018-11-22 | 1730 | -84 | 244 | 348 | 370 | 0 | 962 | -84 | 878 | 286 | 592
2018-11-23 | 1730 | 616 | -380 | -146 | 698 | 0 | 1314 | -526 | 788 | 1314 | -526
2018-11-24 | 1730 | 2000 | -264 | -128 | 750 | 0 | 2750 | -392 | 2358 | 2750 | -392
2018-11-25 | 1730 | 2000 | -432 | -200 | 1056 | 0 | 3056 | -632 | 2424 | 3056 | -632
2018-11-26 | 1730 | 828 | -66 | 0 | 500 | 0 | 1328 | -66 | 1262 | 1328 | -66
2018-11-27 | 1700 | -450 | -454 | -396 | -196 | 0 | 0 | -1496 | -1496 | -646 | -850
2018-11-28 | 1730 | 2000 | -26 | 286 | 828 | 0 | 3114 | -26 | 3088 | 2828 | 260
2018-11-29 | 1730 | 1998 | -88 | 54 | 674 | 0 | 2726 | -88 | 2638 | 2672 | -34
2018-11-30 | 1730 | 1998 | -396 | -374 | 986 | 0 | 2984 | -770 | 2214 | 2984 | -770
2018-12-01 | 1800 | 2000 | -456 | -536 | 1058 | 0 | 3058 | -992 | 2066 | 3058 | -992
2018-12-02 | 1800 | 1998 | -454 | -500 | 268 | 0 | 2266 | -954 | 1312 | 2266 | -954
2018-12-03 | 1730 | 2000 | -456 | -536 | 1056 | 0 | 3056 | -992 | 2064 | 3056 | -992
2018-12-04 | 1730 | 2000 | -346 | -516 | 1050 | 0 | 3050 | -862 | 2188 | 3050 | -862
2018-12-05 | 1730 | 2000 | -454 | -536 | 1058 | 0 | 3058 | -990 | 2068 | 3058 | -990
2018-12-06 | 1730 | 1998 | -456 | -536 | 1052 | 0 | 3050 | -992 | 2058 | 3050 | -992
2018-12-07 | 1730 | 1998 | -456 | -398 | 1058 | 0 | 3056 | -854 | 2202 | 3056 | -854
2018-12-08 | 1730 | 2000 | -432 | -114 | 1058 | 0 | 3058 | -546 | 2512 | 3058 | -546
2018-12-09 | 1730 | 2000 | -294 | -294 | 1058 | 0 | 3058 | -588 | 2470 | 3058 | -588
2018-12-10 | 1730 | 2000 | -454 | -536 | 1050 | 0 | 3050 | -990 | 2060 | 3050 | -990
2018-12-11 | 1730 | 2000 | -378 | -376 | 946 | 0 | 2946 | -754 | 2192 | 2946 | -754
2018-12-12 | 1730 | 604 | 22 | 0 | 180 | 0 | 806 | 0 | 806 | 784 | 22
2018-12-13 | 1830 | 1384 | -456 | -170 | 848 | 0 | 2232 | -626 | 1606 | 2232 | -626
2018-12-14 | 1630 | 220 | 128 | 504 | -464 | 0 | 852 | -464 | 388 | -244 | 632
2018-12-15 | 1730 | 1998 | -400 | -70 | 1056 | 0 | 3054 | -470 | 2584 | 3054 | -470
2018-12-16 | 1730 | 1998 | -442 | -70 | 1058 | 0 | 3056 | -512 | 2544 | 3056 | -512
2018-12-17 | 1630 | -2 | 92 | 504 | 608 | 0 | 1204 | -2 | 1202 | 606 | 596
2018-12-18 | 1730 | 1996 | -456 | -474 | 1058 | 0 | 3054 | -930 | 2124 | 3054 | -930
2018-12-19 | 1730 | 1996 | -348 | 0 | 1058 | 0 | 3054 | -348 | 2706 | 3054 | -348
2018-12-20 | 1730 | 1998 | -334 | -328 | 856 | 0 | 2854 | -662 | 2192 | 2854 | -662
2018-12-21 | 1730 | 1996 | -454 | -414 | 1058 | 0 | 3054 | -868 | 2186 | 3054 | -868
2018-12-22 | 1800 | 1996 | -456 | -536 | 1058 | 0 | 3054 | -992 | 2062 | 3054 | -992
2018-12-23 | 1800 | 1996 | -454 | -536 | 1058 | 0 | 3054 | -990 | 2064 | 3054 | -990
2018-12-24 | 1730 | 1998 | -454 | -536 | 1058 | 0 | 3056 | -990 | 2066 | 3056 | -990
2018-12-25 | 1330 | 2000 | -212 | 0 | 1000 | 0 | 3000 | -212 | 2788 | 3000 | -212
2018-12-26 | 1730 | 1998 | -454 | -536 | 240 | 0 | 2238 | -990 | 1248 | 2238 | -990
2018-12-27 | 1730 | 1998 | -456 | -536 | 1056 | 0 | 3054 | -992 | 2062 | 3054 | -992
2018-12-28 | 1730 | 1998 | -454 | -536 | 1054 | 0 | 3052 | -990 | 2062 | 3052 | -990
2018-12-29 | 1730 | 1998 | -456 | -536 | 1056 | 0 | 3054 | -992 | 2062 | 3054 | -992
2018-12-30 | 1800 | 1998 | -456 | -536 | 1058 | 0 | 3056 | -992 | 2064 | 3056 | -992
2018-12-31 | 1730 | 1998 | -456 | -536 | 1056 | 0 | 3054 | -992 | 2062 | 3054 | -992
2019-01-01 | 1730 | 1998 | -456 | -536 | 1054 | 0 | 3052 | -992 | 2060 | 3052 | -992
2019-01-02 | 1730 | 1998 | -454 | -536 | 354 | 0 | 2352 | -990 | 1362 | 2352 | -990
2019-01-03 | 1630 | 1998 | -456 | -536 | 712 | 0 | 2710 | -992 | 1718 | 2710 | -992
2019-01-04 | 1830 | 1998 | -456 | 0 | 906 | 0 | 2904 | -456 | 2448 | 2904 | -456
2019-01-05 | 1730 | 1996 | -456 | -306 | 1058 | 0 | 3054 | -762 | 2292 | 3054 | -762
2019-01-06 | 1730 | 1998 | -434 | -536 | 1058 | 0 | 3056 | -970 | 2086 | 3056 | -970
2019-01-07 | 1730 | 1998 | -452 | -374 | 1036 | 0 | 3034 | -826 | 2208 | 3034 | -826
2019-01-08 | 1730 | 1998 | -456 | -536 | 1050 | 0 | 3048 | -992 | 2056 | 3048 | -992
2019-01-09 | 1730 | 1998 | -456 | -536 | 1058 | 0 | 3056 | -992 | 2064 | 3056 | -992
2019-01-10 | 1730 | 396 | -456 | -536 | -650 | 0 | 396 | -1642 | -1246 | -254 | -992
2019-01-11 | 1730 | 1648 | -416 | -274 | 1058 | 0 | 2706 | -690 | 2016 | 2706 | -690
2019-01-12 | 1800 | 1998 | -148 | 0 | 1058 | 0 | 3056 | -148 | 2908 | 3056 | -148
2019-01-13 | 1800 | 1998 | 94 | 274 | 1058 | 0 | 3424 | 0 | 3424 | 3056 | 368
2019-01-14 | 1730 | 1996 | -456 | -486 | 1052 | 0 | 3048 | -942 | 2106 | 3048 | -942
2019-01-15 | 1730 | 1994 | -216 | 0 | 1058 | 0 | 3052 | -216 | 2836 | 3052 | -216
2019-01-16 | 1730 | 1996 | -176 | 0 | 1058 | 0 | 3054 | -176 | 2878 | 3054 | -176
2019-01-17 | 1930 | 1996 | -442 | -318 | 1058 | 0 | 3054 | -760 | 2294 | 3054 | -760
2019-01-18 | 1730 | 2000 | -456 | -536 | 1038 | 0 | 3038 | -992 | 2046 | 3038 | -992
2019-01-19 | 1730 | 2000 | -456 | -536 | 1058 | 0 | 3058 | -992 | 2066 | 3058 | -992
2019-01-20 | 1730 | 1998 | -400 | -234 | 1056 | 0 | 3054 | -634 | 2420 | 3054 | -634
2019-01-21 | 1730 | -1162 | -70 | 4 | 708 | 0 | 712 | -1232 | -520 | -454 | -66
2019-01-22 | 1800 | 1680 | -454 | -190 | 840 | 0 | 2520 | -644 | 1876 | 2520 | -644
2019-01-23 | 1800 | 1998 | -456 | -536 | 762 | 0 | 2760 | -992 | 1768 | 2760 | -992
2019-01-24 | 1730 | 1996 | 186 | 292 | 204 | 0 | 2678 | 0 | 2678 | 2200 | 478
2019-01-25 | 1800 | 1230 | -420 | -486 | 1054 | 0 | 2284 | -906 | 1378 | 2284 | -906
2019-01-26 | 1800 | 1996 | -200 | 0 | 1058 | 0 | 3054 | -200 | 2854 | 3054 | -200
2019-01-27 | 1800 | 1998 | -456 | -376 | 1058 | 0 | 3056 | -832 | 2224 | 3056 | -832
2019-01-28 | 1800 | 1494 | -454 | -536 | 1058 | 0 | 2552 | -990 | 1562 | 2552 | -990
2019-01-29 | 1800 | 1998 | -454 | -214 | 764 | 0 | 2762 | -668 | 2094 | 2762 | -668
2019-01-30 | 1900 | 1998 | -456 | -536 | 1024 | 0 | 3022 | -992 | 2030 | 3022 | -992
2019-01-31 | 1730 | 1994 | -336 | 0 | 664 | 1000 | 3658 | -336 | 3322 | 3658 | -336
2019-02-01 | 1830 | 1996 | -454 | -536 | 844 | 1000 | 3840 | -990 | 2850 | 3840 | -990
2019-02-02 | 1800 | 1994 | -456 | -536 | 1058 | 1000 | 4052 | -992 | 3060 | 4052 | -992
2019-02-03 | 1800 | 1996 | 122 | 50 | 1058 | 1000 | 4226 | 0 | 4226 | 4054 | 172
2019-02-04 | 1800 | 1526 | -456 | -536 | 1058 | 1000 | 3584 | -992 | 2592 | 3584 | -992
2019-02-05 | 1730 | 1384 | -88 | -70 | 696 | 0 | 2080 | -158 | 1922 | 2080 | -158
2019-02-06 | 1800 | 1996 | -454 | -178 | 1058 | 1000 | 4054 | -632 | 3422 | 4054 | -632
2019-02-07 | 1800 | 1994 | -368 | 0 | 1058 | 1000 | 4052 | -368 | 3684 | 4052 | -368
2019-02-08 | 1800 | 1994 | 90 | 504 | 1058 | 1000 | 4646 | 0 | 4646 | 4052 | 594
2019-02-09 | 1800 | 1996 | -454 | -380 | 1058 | 760 | 3814 | -834 | 2980 | 3814 | -834
2019-02-10 | 1800 | 1994 | 110 | 504 | 1058 | 934 | 4600 | 0 | 4600 | 3986 | 614
2019-02-11 | 1900 | 1996 | -94 | -60 | 1010 | 1000 | 4006 | -154 | 3852 | 4006 | -154
2019-02-12 | 1830 | 1998 | -456 | -536 | 1058 | 1000 | 4056 | -992 | 3064 | 4056 | -992
2019-02-13 | 1800 | 1998 | -64 | 0 | 1058 | 1000 | 4056 | -64 | 3992 | 4056 | -64
2019-02-14 | 1830 | 2000 | -42 | 0 | 1058 | 1000 | 4058 | -42 | 4016 | 4058 | -42
2019-02-15 | 1830 | 1996 | -236 | -204 | 1058 | 1000 | 4054 | -440 | 3614 | 4054 | -440
2019-02-16 | 1800 | 1998 | 78 | 0 | 1058 | 1000 | 4134 | 0 | 4134 | 4056 | 78
2019-02-17 | 1830 | 1996 | -90 | 0 | 1058 | 1000 | 4054 | -90 | 3964 | 4054 | -90
2019-02-18 | 1830 | 1994 | -362 | -514 | 1058 | 1000 | 4052 | -876 | 3176 | 4052 | -876
2019-02-19 | 1830 | 1994 | 122 | 454 | 1058 | 1000 | 4628 | 0 | 4628 | 4052 | 576
2019-02-20 | 1830 | 1994 | -150 | 0 | 1058 | 1000 | 4052 | -150 | 3902 | 4052 | -150
2019-02-21 | 1830 | 1994 | 116 | 438 | 1058 | 1000 | 4606 | 0 | 4606 | 4052 | 554
2019-02-22 | 1830 | 1994 | 100 | 504 | 1058 | 1000 | 4656 | 0 | 4656 | 4052 | 604
2019-02-23 | 1830 | 1996 | -418 | -536 | 1058 | 1000 | 4054 | -954 | 3100 | 4054 | -954
2019-02-24 | 1830 | 1994 | 240 | 504 | 1058 | 1000 | 4796 | 0 | 4796 | 4052 | 744
2019-02-25 | 1830 | 1994 | 210 | 0 | 1060 | 1000 | 4264 | 0 | 4264 | 4054 | 210
2019-02-26 | 1830 | 1996 | -398 | -332 | 1058 | 1000 | 4054 | -730 | 3324 | 4054 | -730
2019-02-27 | 1900 | 1994 | -428 | -366 | 1058 | 1000 | 4052 | -794 | 3258 | 4052 | -794
2019-02-28 | 1830 | 1994 | -378 | 0 | 1058 | 1000 | 4052 | -378 | 3674 | 4052 | -378
2019-03-01 | 1830 | 1998 | -244 | 0 | 1058 | 1000 | 4056 | -244 | 3812 | 4056 | -244
2019-03-02 | 1830 | 1996 | 82 | 504 | 1058 | 910 | 4550 | 0 | 4550 | 3964 | 586
2019-03-03 | 1830 | 1996 | -168 | 314 | 1058 | 1000 | 4368 | -168 | 4200 | 4054 | 146
2019-03-04 | 1830 | 1996 | 76 | 30 | 1058 | 1000 | 4160 | 0 | 4160 | 4054 | 106
2019-03-05 | 1830 | 1996 | -276 | -412 | 1058 | 1000 | 4054 | -688 | 3366 | 4054 | -688
2019-03-06 | 1830 | 1996 | -20 | 268 | 1058 | 1000 | 4322 | -20 | 4302 | 4054 | 248
2019-03-07 | 1900 | 1996 | -442 | -354 | 1058 | 1000 | 4054 | -796 | 3258 | 4054 | -796
2019-03-08 | 1830 | 1996 | 82 | 502 | 1058 | 994 | 4632 | 0 | 4632 | 4048 | 584
2019-03-09 | 1900 | 1996 | -456 | -536 | 1058 | 986 | 4040 | -992 | 3048 | 4040 | -992
2019-03-10 | 1900 | 1996 | 82 | 504 | 1058 | 1000 | 4640 | 0 | 4640 | 4054 | 586
2019-03-11 | 1830 | 1998 | 82 | 504 | 1058 | 1000 | 4642 | 0 | 4642 | 4056 | 586
2019-03-12 | 1900 | 1996 | 82 | 504 | 1058 | 1000 | 4640 | 0 | 4640 | 4054 | 586
2019-03-13 | 1900 | 1998 | 82 | 504 | 1058 | 1000 | 4642 | 0 | 4642 | 4056 | 586
2019-03-14 | 1900 | 1998 | -370 | 0 | 1058 | 1000 | 4056 | -370 | 3686 | 4056 | -370
2019-03-15 | 1900 | 1996 | -456 | -476 | 1058 | 1000 | 4054 | -932 | 3122 | 4054 | -932
2019-03-16 | 1900 | 1996 | -32 | 0 | 1058 | 1000 | 4054 | -32 | 4022 | 4054 | -32
2019-03-17 | 1900 | 1996 | 80 | 438 | 1058 | 968 | 4540 | 0 | 4540 | 4022 | 518
2019-03-18 | 1900 | 1998 | 160 | 140 | 1058 | 704 | 4060 | 0 | 4060 | 3760 | 300
2019-03-19 | 1900 | 1998 | -456 | -148 | 1058 | 820 | 3876 | -604 | 3272 | 3876 | -604
2019-03-20 | 1900 | 1996 | 94 | 84 | 1058 | 748 | 3980 | 0 | 3980 | 3802 | 178
2019-03-21 | 1900 | 1996 | -438 | 152 | 1058 | 748 | 3954 | -438 | 3516 | 3802 | -286
2019-03-22 | 1900 | 1996 | -156 | 0 | 1058 | 748 | 3802 | -156 | 3646 | 3802 | -156
2019-03-23 | 1900 | 1996 | -456 | -536 | 1058 | 1000 | 4054 | -992 | 3062 | 4054 | -992
2019-03-24 | 1930 | 1996 | -392 | -56 | 1058 | 748 | 3802 | -448 | 3354 | 3802 | -448
2019-03-25 | 1930 | 1998 | -456 | -536 | 1058 | 1000 | 4056 | -992 | 3064 | 4056 | -992
2019-03-26 | 1930 | 1998 | -456 | -536 | 1058 | 750 | 3806 | -992 | 2814 | 3806 | -992
2019-03-27 | 1930 | 1998 | -456 | -536 | 1058 | 750 | 3806 | -992 | 2814 | 3806 | -992
2019-03-28 | 1930 | 1998 | -454 | -486 | 1058 | 750 | 3806 | -940 | 2866 | 3806 | -940
2019-03-29 | 1930 | 1996 | -456 | -238 | 1058 | 750 | 3804 | -694 | 3110 | 3804 | -694
2019-03-30 | 1930 | 1996 | -248 | 0 | 1058 | 750 | 3804 | -248 | 3556 | 3804 | -248
2019-03-31 | 1930 | 1994 | -264 | -6 | 1058 | 966 | 4018 | -270 | 3748 | 4018 | -270
|  |  | -366 | -388
GB market was short so imported via EWIC and Moyle
GB weathers were bad: ice, snow and strong wind caused by storm Gareth so import flows

## Figure 4.13
Figure 4.13 - Proportion of import and export for Irish interconnectors during winter 2018/19
|  |  | Import | Floating | Export | Total
| Moyle | Daytime 7am to 7pm | 38.99% | 0% | 61.01% | 100%
|  | Ovenight 7pm to 7am | 52.33% | 0.08121% | 47.59% | 100%
|  | Peak hours 5pm to 8pm | 24.24% | 0% | 75.76% | 100%
| EWIC | Daytime 7am to 7pm | 36.15% | 23.11% | 40.75% | 100%
|  | Ovenight 7pm to 7am | 45.61% | 22.39% | 32% | 100%
|  | Peak hours 5pm to 8pm | 23.27% | 17.97% | 58.77% | 100%
percentage